## ~6451948
Radioactivity in Savannah River Site Stream Water
Summary Statistics Section (Units are pCi/L)
Location | Nuclide | SummaryStat | SampleCon | SampleStd | Sig
Tims Branch
TB-5 Near Road C | H-3 | N | 12 | NA | NA
TB-5 Near Road C | H-3 | Mean | 435 | 48.5 | NA
TB-5 Near Road C | H-3 | Minimum | 127 | 196 | No
TB-5 Near Road C | H-3 | Maximum | 784 | 175 | Yes
Upper Three Runs
Crouch Branch at Road 4 | H-3 | N | 10 | NA | NA
Crouch Branch at Road 4 | H-3 | Mean | 6010 | 87.1 | NA
Crouch Branch at Road 4 | H-3 | Minimum | 2730 | 242 | Yes
Crouch Branch at Road 4 | H-3 | Maximum | 12300 | 358 | Yes
F-01 | H-3 | N | 10 | NA | NA
F-01 | H-3 | Mean | 1340 | 57.5 | NA
F-01 | H-3 | Minimum | 202 | 198 | No
F-01 | H-3 | Maximum | 6840 | 280 | Yes
U3R-1A Treadway Bridge RD 8-1 | H-3 | N | 26 | NA | NA
U3R-1A Treadway Bridge RD 8-1 | H-3 | Mean | 183 | 29.5 | NA
U3R-1A Treadway Bridge RD 8-1 | H-3 | Minimum | -289 | 191 | No
U3R-1A Treadway Bridge RD 8-1 | H-3 | Maximum | 568 | 84.6 | No
U3R-2 F Storm Sewer | H-3 | N | 8 | NA | NA
U3R-2 F Storm Sewer | H-3 | Mean | 243 | 55.2 | NA
U3R-2 F Storm Sewer | H-3 | Minimum | -177 | 140 | No
U3R-2 F Storm Sewer | H-3 | Maximum | 1210 | 173 | Yes
U3R-3 at Road C | H-3 | N | 12 | NA | NA
U3R-3 at Road C | H-3 | Mean | 2210 | 58.5 | NA
U3R-3 at Road C | H-3 | Minimum | 722 | 182 | Yes
U3R-3 at Road C | H-3 | Maximum | 7160 | 278 | Yes
U3R-4 at Road A | H-3 | N | 12 | NA | NA
U3R-4 at Road A | H-3 | Mean | 2630 | 62.2 | NA
U3R-4 at Road A | H-3 | Minimum | 765 | 191 | Yes
U3R-4 at Road A | H-3 | Maximum | 8730 | 308 | Yes
Four Mile
FM-2 at Road 4 | H-3 | N | 12 | NA | NA
FM-2 at Road 4 | H-3 | Mean | 8340 | 92 | NA
FM-2 at Road 4 | H-3 | Minimum | 5510 | 263 | Yes
FM-2 at Road 4 | H-3 | Maximum | 11200 | 375 | Yes
FM-2B Above F-Area Effluent | H-3 | N | 12 | NA | NA
FM-2B Above F-Area Effluent | H-3 | Mean | 39500 | 657 | NA
FM-2B Above F-Area Effluent | H-3 | Minimum | 30500 | 2030 | Yes
FM-2B Above F-Area Effluent | H-3 | Maximum | 47300 | 2430 | Yes
FM-3A Below F-Area Effluent | H-3 | N | 12 | NA | NA
FM-3A Below F-Area Effluent | H-3 | Mean | 862000 | 2500 | NA
FM-3A Below F-Area Effluent | H-3 | Minimum | 81600 | 2950 | Yes
FM-3A Below F-Area Effluent | H-3 | Maximum | 1390000 | 11500 | Yes
FM-6 at Road A-12.2 | H-3 | N | 12 | NA | NA
FM-6 at Road A-12.2 | H-3 | Mean | 48000 | 193 | NA
FM-6 at Road A-12.2 | H-3 | Minimum | 38100 | 594 | Yes
FM-6 at Road A-12.2 | H-3 | Maximum | 61600 | 784 | Yes
FM-A7 at Road A-7 | H-3 | N | 12 | NA | NA
FM-A7 at Road A-7 | H-3 | Mean | 78800 | 244 | NA
FM-A7 at Road A-7 | H-3 | Minimum | 57300 | 730 | Yes
FM-A7 at Road A-7 | H-3 | Maximum | 94300 | 924 | Yes
Pen Branch
PB-3 at Road A-13.2 | H-3 | N | 12 | NA | NA
PB-3 at Road A-13.2 | H-3 | Mean | 47500 | 193 | NA
PB-3 at Road A-13.2 | H-3 | Minimum | 18800 | 468 | Yes
PB-3 at Road A-13.2 | H-3 | Maximum | 67000 | 816 | Yes
Steel Creek
SC-2A 1 mile above Road B | H-3 | N | 12 | NA | NA
SC-2A 1 mile above Road B | H-3 | Mean | 162000 | 343 | NA
SC-2A 1 mile above Road B | H-3 | Minimum | 127000 | 1060 | Yes
SC-2A 1 mile above Road B | H-3 | Maximum | 178000 | 1240 | Yes
SC-4 Steel Creek at Road A | H-3 | N | 12 | NA | NA
SC-4 Steel Creek at Road A | H-3 | Mean | 3260 | 63.6 | NA
SC-4 Steel Creek at Road A | H-3 | Minimum | 1880 | 231 | Yes
SC-4 Steel Creek at Road A | H-3 | Maximum | 6840 | 142 | Yes
Lower Three Runs Creek
L3R-1A at Road B | H-3 | N | 12 | NA | NA
L3R-1A at Road B | H-3 | Mean | 422 | 48.1 | NA
L3R-1A at Road B | H-3 | Minimum | 65.9 | 143 | No
L3R-1A at Road B | H-3 | Maximum | 1550 | 201 | Yes
L3R-2 Patterson Mill Rd | H-3 | N | 12 | NA | NA
L3R-2 Patterson Mill Rd | H-3 | Mean | 2710 | 61.5 | NA
L3R-2 Patterson Mill Rd | H-3 | Minimum | 1420 | 184 | Yes
L3R-2 Patterson Mill Rd | H-3 | Maximum | 4270 | 233 | Yes
L3R-3 at Highway 125 | H-3 | N | 12 | NA | NA
L3R-3 at Highway 125 | H-3 | Mean | 236 | 45 | NA
L3R-3 at Highway 125 | H-3 | Minimum | -38.1 | 132 | No
L3R-3 at Highway 125 | H-3 | Maximum | 665 | 160 | Yes
R-Area Downstream of R-1 | H-3 | N | 12 | NA | NA
R-Area Downstream of R-1 | H-3 | Mean | 3570 | 72.4 | NA
R-Area Downstream of R-1 | H-3 | Minimum | 578 | 200 | Yes
R-Area Downstream of R-1 | H-3 | Maximum | 21700 | 492 | Yes
Miscellaneous
G-010 | H-3 | N | 12 | NA | NA
G-010 | H-3 | Mean | 1090 | 52.1 | NA
G-010 | H-3 | Minimum | 597 | 220 | Yes
G-010 | H-3 | Maximum | 2070 | 197 | Yes
P-19 | H-3 | N | 10 | NA | NA
P-19 | H-3 | Mean | 3390 | 68.7 | NA
P-19 | H-3 | Minimum | 1790 | 184 | Yes
P-19 | H-3 | Maximum | 5320 | 257 | Yes
TNX-008 | H-3 | N | 12 | NA | NA
TNX-008 | H-3 | Mean | 210 | 44.5 | NA
TNX-008 | H-3 | Minimum | -98.1 | 148 | No
TNX-008 | H-3 | Maximum | 703 | 163 | Yes
Tims Branch
TB-5 Near Road C | Co-60 | N | 12 | NA | NA
TB-5 Near Road C | Co-60 | Mean | 0.73 | 0.612 | NA
TB-5 Near Road C | Co-60 | Minimum | -4.35 | 2.1 | No
TB-5 Near Road C | Co-60 | Maximum | 2.73 | 1.96 | No
Upper Three Runs
Crouch Branch at Road 4 | Co-60 | N | 10 | NA | NA
Crouch Branch at Road 4 | Co-60 | Mean | 0.213 | 0.686 | NA
Crouch Branch at Road 4 | Co-60 | Minimum | -1.87 | 1.87 | No
Crouch Branch at Road 4 | Co-60 | Maximum | 2.86 | 1.87 | No
F-01 | Co-60 | N | 10 | NA | NA
F-01 | Co-60 | Mean | 0.684 | 0.68 | NA
F-01 | Co-60 | Minimum | -3.92 | 2.19 | No
F-01 | Co-60 | Maximum | 2.89 | 2.28 | No
U3R-1A Treadway Bridge RD 8-1 | Co-60 | N | 25 | NA | NA
U3R-1A Treadway Bridge RD 8-1 | Co-60 | Mean | 0.792 | 0.428 | NA
U3R-1A Treadway Bridge RD 8-1 | Co-60 | Minimum | -6.08 | 2.46 | No
U3R-1A Treadway Bridge RD 8-1 | Co-60 | Maximum | 5.95 | 2.41 | No
U3R-2 F Storm Sewer | Co-60 | N | 8 | NA | NA
U3R-2 F Storm Sewer | Co-60 | Mean | 1.28 | 0.736 | NA
U3R-2 F Storm Sewer | Co-60 | Minimum | -2.78 | 2.13 | No
U3R-2 F Storm Sewer | Co-60 | Maximum | 4.38 | 1.93 | No
U3R-3 at Road C | Co-60 | N | 12 | NA | NA
U3R-3 at Road C | Co-60 | Mean | 1.17 | 0.569 | NA
U3R-3 at Road C | Co-60 | Minimum | -2.53 | 1.7 | No
U3R-3 at Road C | Co-60 | Maximum | 3.32 | 2.36 | No
U3R-4 at Road A | Co-60 | N | 12 | NA | NA
U3R-4 at Road A | Co-60 | Mean | 1.09 | 0.62 | NA
U3R-4 at Road A | Co-60 | Minimum | -2.76 | 2.51 | No
U3R-4 at Road A | Co-60 | Maximum | 4.54 | 2.59 | No
Four Mile
FM-2 at Road 4 | Co-60 | N | 12 | NA | NA
FM-2 at Road 4 | Co-60 | Mean | 1.15 | 0.621 | NA
FM-2 at Road 4 | Co-60 | Minimum | -3.76 | 2.77 | No
FM-2 at Road 4 | Co-60 | Maximum | 4.49 | 2.29 | No
FM-2B Above F-Area Effluent | Co-60 | N | 12 | NA | NA
FM-2B Above F-Area Effluent | Co-60 | Mean | 1.5 | 0.605 | NA
FM-2B Above F-Area Effluent | Co-60 | Minimum | -1.24 | 2.23 | No
FM-2B Above F-Area Effluent | Co-60 | Maximum | 4.89 | 2.14 | No
FM-3A Below F-Area Effluent | Co-60 | N | 12 | NA | NA
FM-3A Below F-Area Effluent | Co-60 | Mean | 1.72 | 0.999 | NA
FM-3A Below F-Area Effluent | Co-60 | Minimum | -2.76 | 1.96 | No
FM-3A Below F-Area Effluent | Co-60 | Maximum | 11.2 | 9.67 | No
FM-6 at Road A-12.2 | Co-60 | N | 12 | NA | NA
FM-6 at Road A-12.2 | Co-60 | Mean | 0.000901 | 0.573 | NA
FM-6 at Road A-12.2 | Co-60 | Minimum | -3.43 | 2.15 | No
FM-6 at Road A-12.2 | Co-60 | Maximum | 3.08 | 1.95 | No
FM-A7 at Road A-7 | Co-60 | N | 12 | NA | NA
FM-A7 at Road A-7 | Co-60 | Mean | 0.744 | 0.608 | NA
FM-A7 at Road A-7 | Co-60 | Minimum | -1.55 | 2.47 | No
FM-A7 at Road A-7 | Co-60 | Maximum | 2.84 | 1.71 | No
Pen Branch
PB-3 at Road A-13.2 | Co-60 | N | 12 | NA | NA
PB-3 at Road A-13.2 | Co-60 | Mean | -0.167 | 0.595 | NA
PB-3 at Road A-13.2 | Co-60 | Minimum | -3.43 | 2.23 | No
PB-3 at Road A-13.2 | Co-60 | Maximum | 3.3 | 2.1 | No
Steel Creek
SC-2A 1 mile above Road B | Co-60 | N | 12 | NA | NA
SC-2A 1 mile above Road B | Co-60 | Mean | 1.88 | 0.615 | NA
SC-2A 1 mile above Road B | Co-60 | Minimum | -2.09 | 2.08 | No
SC-2A 1 mile above Road B | Co-60 | Maximum | 7.3 | 2.21 | No
SC-4 Steel Creek at Road A | Co-60 | N | 12 | NA | NA
SC-4 Steel Creek at Road A | Co-60 | Mean | 0.172 | 0.607 | NA
SC-4 Steel Creek at Road A | Co-60 | Minimum | -3.22 | 1.83 | No
SC-4 Steel Creek at Road A | Co-60 | Maximum | 4.65 | 1.99 | No
Lower Three Runs Creek
L3R-1A at Road B | Co-60 | N | 12 | NA | NA
L3R-1A at Road B | Co-60 | Mean | 0.842 | 0.638 | NA
L3R-1A at Road B | Co-60 | Minimum | -4.97 | 2.53 | No
L3R-1A at Road B | Co-60 | Maximum | 4.27 | 2.08 | No
L3R-2 Patterson Mill Rd | Co-60 | N | 12 | NA | NA
L3R-2 Patterson Mill Rd | Co-60 | Mean | 0.467 | 0.596 | NA
L3R-2 Patterson Mill Rd | Co-60 | Minimum | -3.49 | 1.95 | No
L3R-2 Patterson Mill Rd | Co-60 | Maximum | 7 | 1.82 | No
L3R-3 at Highway 125 | Co-60 | N | 12 | NA | NA
L3R-3 at Highway 125 | Co-60 | Mean | -0.599 | 0.64 | NA
L3R-3 at Highway 125 | Co-60 | Minimum | -4.95 | 2.68 | No
L3R-3 at Highway 125 | Co-60 | Maximum | 3.43 | 1.87 | No
R-Area Downstream of R-1 | Co-60 | N | 12 | NA | NA
R-Area Downstream of R-1 | Co-60 | Mean | 0.809 | 0.593 | NA
R-Area Downstream of R-1 | Co-60 | Minimum | -1.6 | 2.34 | No
R-Area Downstream of R-1 | Co-60 | Maximum | 4.19 | 1.85 | No
Miscellaneous
G-010 | Co-60 | N | 12 | NA | NA
G-010 | Co-60 | Mean | -0.182 | 0.587 | NA
G-010 | Co-60 | Minimum | -2.48 | 1.84 | No
G-010 | Co-60 | Maximum | 2.89 | 1.69 | No
P-19 | Co-60 | N | 10 | NA | NA
P-19 | Co-60 | Mean | 0.0269 | 1.17 | NA
P-19 | Co-60 | Minimum | -1.82 | 1.93 | No
P-19 | Co-60 | Maximum | 2 | 2.01 | No
TNX-008 | Co-60 | N | 12 | NA | NA
TNX-008 | Co-60 | Mean | 0.524 | 0.593 | NA
TNX-008 | Co-60 | Minimum | -2.73 | 1.9 | No
TNX-008 | Co-60 | Maximum | 3.05 | 2.4 | No
Tims Branch
TB-5 Near Road C | Cs-137 | N | 12 | NA | NA
TB-5 Near Road C | Cs-137 | Mean | 1.54 | 0.626 | NA
TB-5 Near Road C | Cs-137 | Minimum | -1.65 | 1.93 | No
TB-5 Near Road C | Cs-137 | Maximum | 10.1 | 2.47 | Yes
Upper Three Runs
Crouch Branch at Road 4 | Cs-137 | N | 10 | NA | NA
Crouch Branch at Road 4 | Cs-137 | Mean | -0.35 | 0.719 | NA
Crouch Branch at Road 4 | Cs-137 | Minimum | -2.45 | 2.49 | No
Crouch Branch at Road 4 | Cs-137 | Maximum | 1.84 | 2.41 | No
F-01 | Cs-137 | N | 10 | NA | NA
F-01 | Cs-137 | Mean | -0.321 | 0.73 | NA
F-01 | Cs-137 | Minimum | -4.16 | 2.41 | No
F-01 | Cs-137 | Maximum | 3.22 | 1.94 | No
U3R-1A Treadway Bridge RD 8-1 | Cs-137 | N | 25 | NA | NA
U3R-1A Treadway Bridge RD 8-1 | Cs-137 | Mean | 0.369 | 0.444 | NA
U3R-1A Treadway Bridge RD 8-1 | Cs-137 | Minimum | -3.76 | 1.89 | No
U3R-1A Treadway Bridge RD 8-1 | Cs-137 | Maximum | 4.57 | 2.34 | No
U3R-2 F Storm Sewer | Cs-137 | N | 8 | NA | NA
U3R-2 F Storm Sewer | Cs-137 | Mean | -0.99 | 0.783 | NA
U3R-2 F Storm Sewer | Cs-137 | Minimum | -5.92 | 2.08 | No
U3R-2 F Storm Sewer | Cs-137 | Maximum | 3.27 | 2.37 | No
U3R-3 at Road C | Cs-137 | N | 12 | NA | NA
U3R-3 at Road C | Cs-137 | Mean | 0.315 | 0.602 | NA
U3R-3 at Road C | Cs-137 | Minimum | -1.73 | 2.35 | No
U3R-3 at Road C | Cs-137 | Maximum | 2.84 | 2.17 | No
U3R-4 at Road A | Cs-137 | N | 12 | NA | NA
U3R-4 at Road A | Cs-137 | Mean | 0.78 | 0.624 | NA
U3R-4 at Road A | Cs-137 | Minimum | -2.73 | 2.27 | No
U3R-4 at Road A | Cs-137 | Maximum | 4.51 | 2.15 | No
Four Mile
FM-2 at Road 4 | Cs-137 | N | 12 | NA | NA
FM-2 at Road 4 | Cs-137 | Mean | 12.2 | 1.08 | NA
FM-2 at Road 4 | Cs-137 | Minimum | 4.54 | 2.27 | No
FM-2 at Road 4 | Cs-137 | Maximum | 25.2 | 4 | Yes
FM-2B Above F-Area Effluent | Cs-137 | N | 12 | NA | NA
FM-2B Above F-Area Effluent | Cs-137 | Mean | 11 | 0.951 | NA
FM-2B Above F-Area Effluent | Cs-137 | Minimum | 3.59 | 2.22 | No
FM-2B Above F-Area Effluent | Cs-137 | Maximum | 30 | 4.8 | Yes
FM-3A Below F-Area Effluent | Cs-137 | N | 12 | NA | NA
FM-3A Below F-Area Effluent | Cs-137 | Mean | 1.13 | 1.08 | NA
FM-3A Below F-Area Effluent | Cs-137 | Minimum | -3.16 | 1.86 | No
FM-3A Below F-Area Effluent | Cs-137 | Maximum | 8.68 | 10.7 | No
FM-6 at Road A-12.2 | Cs-137 | N | 12 | NA | NA
FM-6 at Road A-12.2 | Cs-137 | Mean | 1.61 | 0.683 | NA
FM-6 at Road A-12.2 | Cs-137 | Minimum | -4.97 | 2.44 | No
FM-6 at Road A-12.2 | Cs-137 | Maximum | 7.59 | 3.9 | No
FM-A7 at Road A-7 | Cs-137 | N | 12 | NA | NA
FM-A7 at Road A-7 | Cs-137 | Mean | 3.05 | 0.704 | NA
FM-A7 at Road A-7 | Cs-137 | Minimum | -2.32 | 2.2 | No
FM-A7 at Road A-7 | Cs-137 | Maximum | 8.19 | 2.82 | Yes
Pen Branch
PB-3 at Road A-13.2 | Cs-137 | N | 12 | NA | NA
PB-3 at Road A-13.2 | Cs-137 | Mean | -0.511 | 0.599 | NA
PB-3 at Road A-13.2 | Cs-137 | Minimum | -4.41 | 2.07 | No
PB-3 at Road A-13.2 | Cs-137 | Maximum | 4.38 | 2.4 | No
Steel Creek
SC-2A 1 mile above Road B | Cs-137 | N | 12 | NA | NA
SC-2A 1 mile above Road B | Cs-137 | Mean | 5.89 | 0.828 | NA
SC-2A 1 mile above Road B | Cs-137 | Minimum | -1.14 | 2.35 | No
SC-2A 1 mile above Road B | Cs-137 | Maximum | 29.5 | 4.51 | Yes
SC-4 Steel Creek at Road A | Cs-137 | N | 12 | NA | NA
SC-4 Steel Creek at Road A | Cs-137 | Mean | 1.59 | 0.654 | NA
SC-4 Steel Creek at Road A | Cs-137 | Minimum | -1.41 | 2.41 | No
SC-4 Steel Creek at Road A | Cs-137 | Maximum | 7.24 | 3.08 | No
Lower Three Runs Creek
L3R-1A at Road B | Cs-137 | N | 12 | NA | NA
L3R-1A at Road B | Cs-137 | Mean | 1.63 | 0.671 | NA
L3R-1A at Road B | Cs-137 | Minimum | -1.65 | 2.44 | No
L3R-1A at Road B | Cs-137 | Maximum | 5.35 | 2.17 | No
L3R-2 Patterson Mill Rd | Cs-137 | N | 12 | NA | NA
L3R-2 Patterson Mill Rd | Cs-137 | Mean | 1.23 | 0.655 | NA
L3R-2 Patterson Mill Rd | Cs-137 | Minimum | -3.62 | 2.54 | No
L3R-2 Patterson Mill Rd | Cs-137 | Maximum | 5.16 | 2.39 | No
L3R-3 at Highway 125 | Cs-137 | N | 12 | NA | NA
L3R-3 at Highway 125 | Cs-137 | Mean | 1.94 | 0.734 | NA
L3R-3 at Highway 125 | Cs-137 | Minimum | -3 | 2.49 | No
L3R-3 at Highway 125 | Cs-137 | Maximum | 10.9 | 4.39 | No
R-Area Downstream of R-1 | Cs-137 | N | 12 | NA | NA
R-Area Downstream of R-1 | Cs-137 | Mean | 14.4 | 1.07 | NA
R-Area Downstream of R-1 | Cs-137 | Minimum | 1.39 | 2.29 | No
R-Area Downstream of R-1 | Cs-137 | Maximum | 31.6 | 4.46 | Yes
Miscellaneous
G-010 | Cs-137 | N | 12 | NA | NA
G-010 | Cs-137 | Mean | 1.14 | 0.603 | NA
G-010 | Cs-137 | Minimum | -0.746 | 2.26 | No
G-010 | Cs-137 | Maximum | 3.19 | 2.05 | No
P-19 | Cs-137 | N | 10 | NA | NA
P-19 | Cs-137 | Mean | -1.91 | 1.16 | NA
P-19 | Cs-137 | Minimum | -8.35 | 9.63 | No
P-19 | Cs-137 | Maximum | 1.65 | 2.09 | No
TNX-008 | Cs-137 | N | 12 | NA | NA
TNX-008 | Cs-137 | Mean | -0.701 | 0.612 | NA
TNX-008 | Cs-137 | Minimum | -3.46 | 2.08 | No
TNX-008 | Cs-137 | Maximum | 2.92 | 2.24 | No
Tims Branch
TB-5 Near Road C | Sr-89/90 | N | 1 | NA | NA
TB-5 Near Road C | Sr-89/90 | Mean | 0.165 | 0.0948 | NA
Upper Three Runs
Crouch Branch at Road 4 | Sr-89/90 | N | 1 | NA | NA
Crouch Branch at Road 4 | Sr-89/90 | Mean | -0.139 | 0.0822 | NA
F-01 | Sr-89/90 | N | 1 | NA | NA
F-01 | Sr-89/90 | Mean | 0.182 | 0.301 | NA
U3R-1A Treadway Bridge RD 8-1 | Sr-89/90 | N | 1 | NA | NA
U3R-1A Treadway Bridge RD 8-1 | Sr-89/90 | Mean | -0.0886 | 0.126 | NA
U3R-2 F Storm Sewer | Sr-89/90 | N | 1 | NA | NA
U3R-2 F Storm Sewer | Sr-89/90 | Mean | 0.357 | 0.274 | NA
U3R-3 at Road C | Sr-89/90 | N | 1 | NA | NA
U3R-3 at Road C | Sr-89/90 | Mean | 0.235 | 0.107 | NA
U3R-4 at Road A | Sr-89/90 | N | 1 | NA | NA
U3R-4 at Road A | Sr-89/90 | Mean | -0.0319 | 0.0872 | NA
Four Mile
FM-2 at Road 4 | Sr-89/90 | N | 12 | NA | NA
FM-2 at Road 4 | Sr-89/90 | Mean | 6.32 | 0.151 | NA
FM-2 at Road 4 | Sr-89/90 | Minimum | 2.45 | 0.292 | Yes
FM-2 at Road 4 | Sr-89/90 | Maximum | 14.2 | 0.805 | Yes
FM-2B Above F-Area Effluent | Sr-89/90 | N | 12 | NA | NA
FM-2B Above F-Area Effluent | Sr-89/90 | Mean | 7.19 | 0.182 | NA
FM-2B Above F-Area Effluent | Sr-89/90 | Minimum | 2.31 | 0.283 | Yes
FM-2B Above F-Area Effluent | Sr-89/90 | Maximum | 22 | 1.31 | Yes
FM-3A Below F-Area Effluent | Sr-89/90 | N | 12 | NA | NA
FM-3A Below F-Area Effluent | Sr-89/90 | Mean | 1.4 | 0.0724 | NA
FM-3A Below F-Area Effluent | Sr-89/90 | Minimum | 0.17 | 0.139 | No
FM-3A Below F-Area Effluent | Sr-89/90 | Maximum | 4.35 | 0.443 | Yes
FM-6 at Road A-12.2 | Sr-89/90 | N | 1 | NA | NA
FM-6 at Road A-12.2 | Sr-89/90 | Mean | 2.28 | 0.22 | NA
FM-A7 at Road A-7 | Sr-89/90 | N | 12 | NA | NA
FM-A7 at Road A-7 | Sr-89/90 | Mean | 5.21 | 0.133 | NA
FM-A7 at Road A-7 | Sr-89/90 | Minimum | 4.05 | 0.38 | Yes
FM-A7 at Road A-7 | Sr-89/90 | Maximum | 7.11 | 0.539 | Yes
Pen Branch
PB-3 at Road A-13.2 | Sr-89/90 | N | 1 | NA | NA
PB-3 at Road A-13.2 | Sr-89/90 | Mean | -0.0581 | 0.09 | NA
Steel Creek
SC-2A 1 mile above Road B | Sr-89/90 | N | 1 | NA | NA
SC-2A 1 mile above Road B | Sr-89/90 | Mean | 0.186 | 0.107 | NA
SC-4 Steel Creek at Road A | Sr-89/90 | N | 1 | NA | NA
SC-4 Steel Creek at Road A | Sr-89/90 | Mean | 0.102 | 0.0982 | NA
Lower Three Runs Creek
L3R-1A at Road B | Sr-89/90 | N | 1 | NA | NA
L3R-1A at Road B | Sr-89/90 | Mean | 0.405 | 0.116 | NA
L3R-2 Patterson Mill Rd | Sr-89/90 | N | 1 | NA | NA
L3R-2 Patterson Mill Rd | Sr-89/90 | Mean | 0.116 | 0.0971 | NA
L3R-3 at Highway 125 | Sr-89/90 | N | 1 | NA | NA
L3R-3 at Highway 125 | Sr-89/90 | Mean | 0.201 | 0.0989 | NA
R-Area Downstream of R-1 | Sr-89/90 | N | 1 | NA | NA
R-Area Downstream of R-1 | Sr-89/90 | Mean | 0.724 | 0.126 | NA
Miscellaneous
G-010 | Sr-89/90 | N | 12 | NA | NA
G-010 | Sr-89/90 | Mean | 0.107 | 0.0402 | NA
G-010 | Sr-89/90 | Minimum | -0.117 | 0.128 | No
G-010 | Sr-89/90 | Maximum | 0.473 | 0.164 | Yes
P-19 | Sr-89/90 | N | 9 | NA | NA
P-19 | Sr-89/90 | Mean | 0.219 | 0.0918 | NA
P-19 | Sr-89/90 | Minimum | -0.316 | 0.248 | No
P-19 | Sr-89/90 | Maximum | 0.603 | 0.195 | Yes
Tims Branch
TB-5 Near Road C | I-129 | N | 1 | NA | NA
TB-5 Near Road C | I-129 | Mean | -0.0438 | 0.167 | NA
Upper Three Runs
Crouch Branch at Road 4 | I-129 | N | 1 | NA | NA
Crouch Branch at Road 4 | I-129 | Mean | 0.346 | 0.186 | NA
F-01 | I-129 | N | 1 | NA | NA
F-01 | I-129 | Mean | 0.0492 | 0.193 | NA
U3R-1A Treadway Bridge RD 8-1 | I-129 | N | 1 | NA | NA
U3R-1A Treadway Bridge RD 8-1 | I-129 | Mean | -0.106 | 0.175 | NA
U3R-2 F Storm Sewer | I-129 | N | 1 | NA | NA
U3R-2 F Storm Sewer | I-129 | Mean | -0.00424 | 0.182 | NA
U3R-3 at Road C | I-129 | N | 1 | NA | NA
U3R-3 at Road C | I-129 | Mean | -0.281 | 0.351 | NA
U3R-4 at Road A | I-129 | N | 1 | NA | NA
U3R-4 at Road A | I-129 | Mean | -0.216 | 0.183 | NA
Four Mile
FM-2 at Road 4 | I-129 | N | 12 | NA | NA
FM-2 at Road 4 | I-129 | Mean | 0.000811 | 0.0535 | NA
FM-2 at Road 4 | I-129 | Minimum | -0.314 | 0.183 | No
FM-2 at Road 4 | I-129 | Maximum | 0.516 | 0.187 | No
FM-2B Above F-Area Effluent | I-129 | N | 12 | NA | NA
FM-2B Above F-Area Effluent | I-129 | Mean | 0.421 | 0.0594 | NA
FM-2B Above F-Area Effluent | I-129 | Minimum | -0.252 | 0.179 | No
FM-2B Above F-Area Effluent | I-129 | Maximum | 1.54 | 0.282 | Yes
FM-3A Below F-Area Effluent | I-129 | N | 12 | NA | NA
FM-3A Below F-Area Effluent | I-129 | Mean | 0.229 | 0.0579 | NA
FM-3A Below F-Area Effluent | I-129 | Minimum | -0.217 | 0.193 | No
FM-3A Below F-Area Effluent | I-129 | Maximum | 1.09 | 0.286 | Yes
FM-6 at Road A-12.2 | I-129 | N | 1 | NA | NA
FM-6 at Road A-12.2 | I-129 | Mean | 0.135 | 0.373 | NA
FM-A7 at Road A-7 | I-129 | N | 12 | NA | NA
FM-A7 at Road A-7 | I-129 | Mean | 3.43 | 0.118 | NA
FM-A7 at Road A-7 | I-129 | Minimum | 1.82 | 0.311 | Yes
FM-A7 at Road A-7 | I-129 | Maximum | 6.19 | 0.523 | Yes
Pen Branch
PB-3 at Road A-13.2 | I-129 | N | 1 | NA | NA
PB-3 at Road A-13.2 | I-129 | Mean | -0.535 | 0.349 | NA
Steel Creek
SC-2A 1 mile above Road B | I-129 | N | 1 | NA | NA
SC-2A 1 mile above Road B | I-129 | Mean | 0.0789 | 0.187 | NA
SC-4 Steel Creek at Road A | I-129 | N | 1 | NA | NA
SC-4 Steel Creek at Road A | I-129 | Mean | -0.489 | 0.333 | NA
Lower Three Runs Creek
L3R-1A at Road B | I-129 | N | 1 | NA | NA
L3R-1A at Road B | I-129 | Mean | 0.443 | 0.357 | NA
L3R-2 Patterson Mill Rd | I-129 | N | 1 | NA | NA
L3R-2 Patterson Mill Rd | I-129 | Mean | 0.0308 | 0.188 | NA
L3R-3 at Highway 125 | I-129 | N | 1 | NA | NA
L3R-3 at Highway 125 | I-129 | Mean | 0.0959 | 0.346 | NA
R-Area Downstream of R-1 | I-129 | N | 1 | NA | NA
R-Area Downstream of R-1 | I-129 | Mean | 0.165 | 0.184 | NA
Miscellaneous
G-010 | I-129 | N | 12 | NA | NA
G-010 | I-129 | Mean | 0.0966 | 0.06 | NA
G-010 | I-129 | Minimum | -0.231 | 0.186 | No
G-010 | I-129 | Maximum | 0.762 | 0.399 | No
Tims Branch
TB-5 Near Road C | U-234 | N | 1 | NA | NA
TB-5 Near Road C | U-234 | Mean | 0.514 | 0.0489 | NA
Upper Three Runs
Crouch Branch at Road 4 | U-234 | N | 1 | NA | NA
Crouch Branch at Road 4 | U-234 | Mean | 0.0119 | 0.00522 | NA
F-01 | U-234 | N | 1 | NA | NA
F-01 | U-234 | Mean | 0.105 | 0.0214 | NA
U3R-1A Treadway Bridge RD 8-1 | U-234 | N | 1 | NA | NA
U3R-1A Treadway Bridge RD 8-1 | U-234 | Mean | 0.0222 | 0.00759 | NA
U3R-2 F Storm Sewer | U-234 | N | 1 | NA | NA
U3R-2 F Storm Sewer | U-234 | Mean | 1.15 | 0.102 | NA
U3R-3 at Road C | U-234 | N | 1 | NA | NA
U3R-3 at Road C | U-234 | Mean | 0.0678 | 0.0129 | NA
U3R-4 at Road A | U-234 | N | 1 | NA | NA
U3R-4 at Road A | U-234 | Mean | 0.0168 | 0.00599 | NA
Four Mile
FM-2 at Road 4 | U-234 | N | 1 | NA | NA
FM-2 at Road 4 | U-234 | Mean | 0.00514 | 0.00428 | NA
FM-2B Above F-Area Effluent | U-234 | N | 1 | NA | NA
FM-2B Above F-Area Effluent | U-234 | Mean | 0.0228 | 0.00684 | NA
FM-3A Below F-Area Effluent | U-234 | N | 1 | NA | NA
FM-3A Below F-Area Effluent | U-234 | Mean | 0.033 | 0.00867 | NA
FM-6 at Road A-12.2 | U-234 | N | 1 | NA | NA
FM-6 at Road A-12.2 | U-234 | Mean | 0.0605 | 0.0117 | NA
FM-A7 at Road A-7 | U-234 | N | 1 | NA | NA
FM-A7 at Road A-7 | U-234 | Mean | 0.219 | 0.0265 | NA
Pen Branch
PB-3 at Road A-13.2 | U-234 | N | 1 | NA | NA
PB-3 at Road A-13.2 | U-234 | Mean | 0.00943 | 0.0043 | NA
Steel Creek
SC-2A 1 mile above Road B | U-234 | N | 1 | NA | NA
SC-2A 1 mile above Road B | U-234 | Mean | 0.0341 | 0.00872 | NA
SC-4 Steel Creek at Road A | U-234 | N | 1 | NA | NA
SC-4 Steel Creek at Road A | U-234 | Mean | 0.0134 | 0.00518 | NA
Lower Three Runs Creek
L3R-1A at Road B | U-234 | N | 1 | NA | NA
L3R-1A at Road B | U-234 | Mean | 0.0097 | 0.00442 | NA
L3R-2 Patterson Mill Rd | U-234 | N | 1 | NA | NA
L3R-2 Patterson Mill Rd | U-234 | Mean | 0.0215 | 0.00669 | NA
L3R-3 at Highway 125 | U-234 | N | 1 | NA | NA
L3R-3 at Highway 125 | U-234 | Mean | 0.0332 | 0.00827 | NA
R-Area Downstream of R-1 | U-234 | N | 1 | NA | NA
R-Area Downstream of R-1 | U-234 | Mean | 0.0171 | 0.00626 | NA
Miscellaneous
G-010 | U-234 | N | 12 | NA | NA
G-010 | U-234 | Mean | 0.0118 | 0.00168 | NA
G-010 | U-234 | Minimum | 0.00206 | 0.00437 | No
G-010 | U-234 | Maximum | 0.0214 | 0.00702 | Yes
TNX-008 | U-234 | N | 12 | NA | NA
TNX-008 | U-234 | Mean | 0.066 | 0.00387 | NA
TNX-008 | U-234 | Minimum | 0.0343 | 0.00921 | Yes
TNX-008 | U-234 | Maximum | 0.114 | 0.0178 | Yes
Tims Branch
TB-5 Near Road C | U-235 | N | 1 | NA | NA
TB-5 Near Road C | U-235 | Mean | 0.0239 | 0.00781 | NA
Upper Three Runs
Crouch Branch at Road 4 | U-235 | N | 1 | NA | NA
Crouch Branch at Road 4 | U-235 | Mean | 0 | 1.75 | NA
F-01 | U-235 | N | 1 | NA | NA
F-01 | U-235 | Mean | 0.0154 | 0.00989 | NA
U3R-1A Treadway Bridge RD 8-1 | U-235 | N | 1 | NA | NA
U3R-1A Treadway Bridge RD 8-1 | U-235 | Mean | 0 | 2.04 | NA
U3R-2 F Storm Sewer | U-235 | N | 1 | NA | NA
U3R-2 F Storm Sewer | U-235 | Mean | 0.0614 | 0.0169 | NA
U3R-3 at Road C | U-235 | N | 1 | NA | NA
U3R-3 at Road C | U-235 | Mean | 0.00584 | 0.00467 | NA
U3R-4 at Road A | U-235 | N | 1 | NA | NA
U3R-4 at Road A | U-235 | Mean | 0 | 1.7 | NA
Four Mile
FM-2 at Road 4 | U-235 | N | 1 | NA | NA
FM-2 at Road 4 | U-235 | Mean | 0.015 | 0.00656 | NA
FM-2B Above F-Area Effluent | U-235 | N | 1 | NA | NA
FM-2B Above F-Area Effluent | U-235 | Mean | 0.000784 | 1.84 | NA
FM-3A Below F-Area Effluent | U-235 | N | 1 | NA | NA
FM-3A Below F-Area Effluent | U-235 | Mean | -0.00153 | 0.00153 | NA
FM-6 at Road A-12.2 | U-235 | N | 1 | NA | NA
FM-6 at Road A-12.2 | U-235 | Mean | 0 | 1.76 | NA
FM-A7 at Road A-7 | U-235 | N | 1 | NA | NA
FM-A7 at Road A-7 | U-235 | Mean | 0.00508 | 0.00362 | NA
Pen Branch
PB-3 at Road A-13.2 | U-235 | N | 1 | NA | NA
PB-3 at Road A-13.2 | U-235 | Mean | 0.00233 | 0.00234 | NA
Steel Creek
SC-2A 1 mile above Road B | U-235 | N | 1 | NA | NA
SC-2A 1 mile above Road B | U-235 | Mean | 0.00578 | 0.00462 | NA
SC-4 Steel Creek at Road A | U-235 | N | 1 | NA | NA
SC-4 Steel Creek at Road A | U-235 | Mean | -0.00158 | 0.00459 | NA
Lower Three Runs Creek
L3R-1A at Road B | U-235 | N | 1 | NA | NA
L3R-1A at Road B | U-235 | Mean | 0.00239 | 0.0024 | NA
L3R-2 Patterson Mill Rd | U-235 | N | 1 | NA | NA
L3R-2 Patterson Mill Rd | U-235 | Mean | 0 | 1.88 | NA
L3R-3 at Highway 125 | U-235 | N | 1 | NA | NA
L3R-3 at Highway 125 | U-235 | Mean | 0.000762 | 1.81 | NA
R-Area Downstream of R-1 | U-235 | N | 1 | NA | NA
R-Area Downstream of R-1 | U-235 | Mean | 0.00438 | 0.00311 | NA
Miscellaneous
G-010 | U-235 | N | 12 | NA | NA
G-010 | U-235 | Mean | 0.000326 | 0.341 | NA
G-010 | U-235 | Minimum | -0.00614 | 0.00358 | No
G-010 | U-235 | Maximum | 0.00484 | 0.00344 | No
TNX-008 | U-235 | N | 12 | NA | NA
TNX-008 | U-235 | Mean | 0.00434 | 0.143 | NA
TNX-008 | U-235 | Minimum | 0 | 1.71 | No
TNX-008 | U-235 | Maximum | 0.0111 | 0.00508 | Yes
Upper Three Runs
U3R-2 F Storm Sewer | Np-237 | N | 1 | NA | NA
U3R-2 F Storm Sewer | Np-237 | Mean | 0.00816 | 3.31 | NA
Tims Branch
TB-5 Near Road C | U-238 | N | 1 | NA | NA
TB-5 Near Road C | U-238 | Mean | 0.562 | 0.0514 | NA
Upper Three Runs
Crouch Branch at Road 4 | U-238 | N | 1 | NA | NA
Crouch Branch at Road 4 | U-238 | Mean | 0.00935 | 0.00426 | NA
F-01 | U-238 | N | 1 | NA | NA
F-01 | U-238 | Mean | 0.252 | 0.0359 | NA
U3R-1A Treadway Bridge RD 8-1 | U-238 | N | 1 | NA | NA
U3R-1A Treadway Bridge RD 8-1 | U-238 | Mean | 0.0236 | 0.00725 | NA
U3R-2 F Storm Sewer | U-238 | N | 1 | NA | NA
U3R-2 F Storm Sewer | U-238 | Mean | 1.63 | 0.131 | NA
U3R-3 at Road C | U-238 | N | 1 | NA | NA
U3R-3 at Road C | U-238 | Mean | 0.0832 | 0.0143 | NA
U3R-4 at Road A | U-238 | N | 1 | NA | NA
U3R-4 at Road A | U-238 | Mean | 0.0324 | 0.00799 | NA
Four Mile
FM-2 at Road 4 | U-238 | N | 1 | NA | NA
FM-2 at Road 4 | U-238 | Mean | 0.0217 | 0.00694 | NA
FM-2B Above F-Area Effluent | U-238 | N | 1 | NA | NA
FM-2B Above F-Area Effluent | U-238 | Mean | 0.0057 | 0.00333 | NA
FM-3A Below F-Area Effluent | U-238 | N | 1 | NA | NA
FM-3A Below F-Area Effluent | U-238 | Mean | 0.026 | 0.0072 | NA
FM-6 at Road A-12.2 | U-238 | N | 1 | NA | NA
FM-6 at Road A-12.2 | U-238 | Mean | 0.0816 | 0.0135 | NA
FM-A7 at Road A-7 | U-238 | N | 1 | NA | NA
FM-A7 at Road A-7 | U-238 | Mean | 0.216 | 0.0259 | NA
Pen Branch
PB-3 at Road A-13.2 | U-238 | N | 1 | NA | NA
PB-3 at Road A-13.2 | U-238 | Mean | 0.0113 | 0.0047 | NA
Steel Creek
SC-2A 1 mile above Road B | U-238 | N | 1 | NA | NA
SC-2A 1 mile above Road B | U-238 | Mean | 0.0267 | 0.00788 | NA
SC-4 Steel Creek at Road A | U-238 | N | 1 | NA | NA
SC-4 Steel Creek at Road A | U-238 | Mean | 0.0115 | 0.00477 | NA
Lower Three Runs Creek
L3R-1A at Road B | U-238 | N | 1 | NA | NA
L3R-1A at Road B | U-238 | Mean | 0.0123 | 0.00537 | NA
L3R-2 Patterson Mill Rd | U-238 | N | 1 | NA | NA
L3R-2 Patterson Mill Rd | U-238 | Mean | 0.0201 | 0.00676 | NA
L3R-3 at Highway 125 | U-238 | N | 1 | NA | NA
L3R-3 at Highway 125 | U-238 | Mean | 0.0173 | 0.00612 | NA
R-Area Downstream of R-1 | U-238 | N | 1 | NA | NA
R-Area Downstream of R-1 | U-238 | Mean | 0.0194 | 0.00603 | NA
Miscellaneous
G-010 | U-238 | N | 12 | NA | NA
G-010 | U-238 | Mean | 0.0116 | 0.00161 | NA
G-010 | U-238 | Minimum | 0.00248 | 0.00519 | No
G-010 | U-238 | Maximum | 0.0205 | 0.00656 | Yes
TNX-008 | U-238 | N | 12 | NA | NA
TNX-008 | U-238 | Mean | 0.0628 | 0.00356 | NA
TNX-008 | U-238 | Minimum | 0.0449 | 0.00971 | Yes
TNX-008 | U-238 | Maximum | 0.121 | 0.0184 | Yes
Tims Branch
TB-5 Near Road C | Pu-238 | N | 1 | NA | NA
TB-5 Near Road C | Pu-238 | Mean | 0.00446 | 0.00357 | NA
Upper Three Runs
Crouch Branch at Road 4 | Pu-238 | N | 1 | NA | NA
Crouch Branch at Road 4 | Pu-238 | Mean | 0.00795 | 0.00401 | NA
F-01 | Pu-238 | N | 1 | NA | NA
F-01 | Pu-238 | Mean | 0.0215 | 0.01 | NA
U3R-1A Treadway Bridge RD 8-1 | Pu-238 | N | 1 | NA | NA
U3R-1A Treadway Bridge RD 8-1 | Pu-238 | Mean | 0.00589 | 0.00379 | NA
U3R-2 F Storm Sewer | Pu-238 | N | 1 | NA | NA
U3R-2 F Storm Sewer | Pu-238 | Mean | 0.0265 | 0.0141 | NA
U3R-3 at Road C | Pu-238 | N | 1 | NA | NA
U3R-3 at Road C | Pu-238 | Mean | 0.0132 | 0.00508 | NA
U3R-4 at Road A | Pu-238 | N | 1 | NA | NA
U3R-4 at Road A | Pu-238 | Mean | -0.00305 | 0.00306 | NA
Four Mile
FM-2 at Road 4 | Pu-238 | N | 1 | NA | NA
FM-2 at Road 4 | Pu-238 | Mean | 0.0276 | 0.00737 | NA
FM-2B Above F-Area Effluent | Pu-238 | N | 1 | NA | NA
FM-2B Above F-Area Effluent | Pu-238 | Mean | 0.00263 | 0.00308 | NA
FM-3A Below F-Area Effluent | Pu-238 | N | 1 | NA | NA
FM-3A Below F-Area Effluent | Pu-238 | Mean | 0.00199 | 1.85 | NA
FM-6 at Road A-12.2 | Pu-238 | N | 1 | NA | NA
FM-6 at Road A-12.2 | Pu-238 | Mean | 0.00441 | 0.0035 | NA
FM-A7 at Road A-7 | Pu-238 | N | 1 | NA | NA
FM-A7 at Road A-7 | Pu-238 | Mean | 0.0185 | 0.00654 | NA
Pen Branch
PB-3 at Road A-13.2 | Pu-238 | N | 1 | NA | NA
PB-3 at Road A-13.2 | Pu-238 | Mean | 0.00586 | 0.00341 | NA
Steel Creek
SC-2A 1 mile above Road B | Pu-238 | N | 1 | NA | NA
SC-2A 1 mile above Road B | Pu-238 | Mean | 0.0005 | 1.38 | NA
SC-4 Steel Creek at Road A | Pu-238 | N | 1 | NA | NA
SC-4 Steel Creek at Road A | Pu-238 | Mean | 0.00924 | 0.00418 | NA
Lower Three Runs Creek
L3R-1A at Road B | Pu-238 | N | 1 | NA | NA
L3R-1A at Road B | Pu-238 | Mean | 0.00392 | 0.00312 | NA
L3R-2 Patterson Mill Rd | Pu-238 | N | 1 | NA | NA
L3R-2 Patterson Mill Rd | Pu-238 | Mean | 0.000649 | 1.8 | NA
L3R-3 at Highway 125 | Pu-238 | N | 1 | NA | NA
L3R-3 at Highway 125 | Pu-238 | Mean | 0.00524 | 0.00436 | NA
R-Area Downstream of R-1 | Pu-238 | N | 1 | NA | NA
R-Area Downstream of R-1 | Pu-238 | Mean | 0.00319 | 0.00379 | NA
Miscellaneous
G-010 | Pu-238 | N | 12 | NA | NA
G-010 | Pu-238 | Mean | 0.013 | 0.00174 | NA
G-010 | Pu-238 | Minimum | 0.000643 | 0.00239 | No
G-010 | Pu-238 | Maximum | 0.0503 | 0.012 | Yes
TNX-008 | Pu-238 | N | 12 | NA | NA
TNX-008 | Pu-238 | Mean | 0.0191 | 0.227 | NA
TNX-008 | Pu-238 | Minimum | 0 | 1.9 | No
TNX-008 | Pu-238 | Maximum | 0.1 | 0.0166 | Yes
Tims Branch
TB-5 Near Road C | Pu-239 | N | 1 | NA | NA
TB-5 Near Road C | Pu-239 | Mean | 0 | 1.86 | NA
Upper Three Runs
Crouch Branch at Road 4 | Pu-239 | N | 1 | NA | NA
Crouch Branch at Road 4 | Pu-239 | Mean | 0 | 1.9 | NA
F-01 | Pu-239 | N | 1 | NA | NA
F-01 | Pu-239 | Mean | 0.00792 | 3.22 | NA
U3R-1A Treadway Bridge RD 8-1 | Pu-239 | N | 1 | NA | NA
U3R-1A Treadway Bridge RD 8-1 | Pu-239 | Mean | 0.000586 | 0.00213 | NA
U3R-2 F Storm Sewer | Pu-239 | N | 1 | NA | NA
U3R-2 F Storm Sewer | Pu-239 | Mean | 0.0508 | 0.0148 | NA
U3R-3 at Road C | Pu-239 | N | 1 | NA | NA
U3R-3 at Road C | Pu-239 | Mean | 0.00378 | 0.00267 | NA
U3R-4 at Road A | Pu-239 | N | 1 | NA | NA
U3R-4 at Road A | Pu-239 | Mean | 0.00427 | 0.0034 | NA
Four Mile
FM-2 at Road 4 | Pu-239 | N | 1 | NA | NA
FM-2 at Road 4 | Pu-239 | Mean | 0.00368 | 0.0026 | NA
FM-2B Above F-Area Effluent | Pu-239 | N | 1 | NA | NA
FM-2B Above F-Area Effluent | Pu-239 | Mean | 0.00197 | 1.86 | NA
FM-3A Below F-Area Effluent | Pu-239 | N | 1 | NA | NA
FM-3A Below F-Area Effluent | Pu-239 | Mean | 0.00462 | 0.00369 | NA
FM-6 at Road A-12.2 | Pu-239 | N | 1 | NA | NA
FM-6 at Road A-12.2 | Pu-239 | Mean | 0 | 1.82 | NA
FM-A7 at Road A-7 | Pu-239 | N | 1 | NA | NA
FM-A7 at Road A-7 | Pu-239 | Mean | 0.00397 | 0.00281 | NA
Pen Branch
PB-3 at Road A-13.2 | Pu-239 | N | 1 | NA | NA
PB-3 at Road A-13.2 | Pu-239 | Mean | -0.00195 | 0.003 | NA
Steel Creek
SC-2A 1 mile above Road B | Pu-239 | N | 1 | NA | NA
SC-2A 1 mile above Road B | Pu-239 | Mean | -0.0015 | 0.00231 | NA
SC-4 Steel Creek at Road A | Pu-239 | N | 1 | NA | NA
SC-4 Steel Creek at Road A | Pu-239 | Mean | 0.0037 | 0.00262 | NA
Lower Three Runs Creek
L3R-1A at Road B | Pu-239 | N | 1 | NA | NA
L3R-1A at Road B | Pu-239 | Mean | 0.00168 | 1.62 | NA
L3R-2 Patterson Mill Rd | Pu-239 | N | 1 | NA | NA
L3R-2 Patterson Mill Rd | Pu-239 | Mean | 0 | 1.8 | NA
L3R-3 at Highway 125 | Pu-239 | N | 1 | NA | NA
L3R-3 at Highway 125 | Pu-239 | Mean | 0.000654 | 0.00237 | NA
R-Area Downstream of R-1 | Pu-239 | N | 1 | NA | NA
R-Area Downstream of R-1 | Pu-239 | Mean | -0.00384 | 0.00226 | NA
Miscellaneous
G-010 | Pu-239 | N | 12 | NA | NA
G-010 | Pu-239 | Mean | 0.00163 | 0.000876 | NA
G-010 | Pu-239 | Minimum | -0.00678 | 0.00315 | No
G-010 | Pu-239 | Maximum | 0.00659 | 0.00384 | No
TNX-008 | Pu-239 | N | 12 | NA | NA
TNX-008 | Pu-239 | Mean | -0.0015 | 0.338 | NA
TNX-008 | Pu-239 | Minimum | -0.00684 | 0.00292 | No
TNX-008 | Pu-239 | Maximum | 0.00289 | 1.68 | No
Tims Branch
TB-5 Near Road C | Am-241 | N | 1 | NA | NA
TB-5 Near Road C | Am-241 | Mean | 0.00241 | 0.00289 | NA
Upper Three Runs
Crouch Branch at Road 4 | Am-241 | N | 1 | NA | NA
Crouch Branch at Road 4 | Am-241 | Mean | 0.00724 | 0.00373 | NA
F-01 | Am-241 | N | 1 | NA | NA
F-01 | Am-241 | Mean | 0.00811 | 0.00646 | NA
U3R-1A Treadway Bridge RD 8-1 | Am-241 | N | 1 | NA | NA
U3R-1A Treadway Bridge RD 8-1 | Am-241 | Mean | 0.00335 | 0.00239 | NA
U3R-2 F Storm Sewer | Am-241 | N | 1 | NA | NA
U3R-2 F Storm Sewer | Am-241 | Mean | 0.0305 | 0.013 | NA
U3R-3 at Road C | Am-241 | N | 1 | NA | NA
U3R-3 at Road C | Am-241 | Mean | 0.00938 | 0.00432 | NA
U3R-4 at Road A | Am-241 | N | 1 | NA | NA
U3R-4 at Road A | Am-241 | Mean | 0.006 | 0.00389 | NA
Four Mile
FM-2 at Road 4 | Am-241 | N | 1 | NA | NA
FM-2 at Road 4 | Am-241 | Mean | 0.00692 | 0.00357 | NA
FM-2B Above F-Area Effluent | Am-241 | N | 1 | NA | NA
FM-2B Above F-Area Effluent | Am-241 | Mean | 0.00578 | 0.00343 | NA
FM-3A Below F-Area Effluent | Am-241 | N | 1 | NA | NA
FM-3A Below F-Area Effluent | Am-241 | Mean | 0.00414 | 0.00336 | NA
FM-6 at Road A-12.2 | Am-241 | N | 1 | NA | NA
FM-6 at Road A-12.2 | Am-241 | Mean | 0.00935 | 0.00457 | NA
FM-A7 at Road A-7 | Am-241 | N | 1 | NA | NA
FM-A7 at Road A-7 | Am-241 | Mean | 0.0156 | 0.00514 | NA
Pen Branch
PB-3 at Road A-13.2 | Am-241 | N | 1 | NA | NA
PB-3 at Road A-13.2 | Am-241 | Mean | 0.00903 | 0.00416 | NA
Steel Creek
SC-2A 1 mile above Road B | Am-241 | N | 1 | NA | NA
SC-2A 1 mile above Road B | Am-241 | Mean | 0.00832 | 0.00384 | NA
SC-4 Steel Creek at Road A | Am-241 | N | 1 | NA | NA
SC-4 Steel Creek at Road A | Am-241 | Mean | 0.00919 | 0.00424 | NA
Lower Three Runs Creek
L3R-1A at Road B | Am-241 | N | 1 | NA | NA
L3R-1A at Road B | Am-241 | Mean | 0.00849 | 0.00392 | NA
L3R-2 Patterson Mill Rd | Am-241 | N | 1 | NA | NA
L3R-2 Patterson Mill Rd | Am-241 | Mean | 0.00549 | 0.00444 | NA
L3R-3 at Highway 125 | Am-241 | N | 1 | NA | NA
L3R-3 at Highway 125 | Am-241 | Mean | 0.00422 | 0.00342 | NA
R-Area Downstream of R-1 | Am-241 | N | 1 | NA | NA
R-Area Downstream of R-1 | Am-241 | Mean | 0.00957 | 0.0044 | NA
Miscellaneous
G-010 | Am-241 | N | 12 | NA | NA
G-010 | Am-241 | Mean | 0.0047 | 0.133 | NA
G-010 | Am-241 | Minimum | -0.00457 | 0.00459 | No
G-010 | Am-241 | Maximum | 0.0103 | 0.00501 | Yes
Tims Branch
TB-5 Near Road C | Cm-244 | N | 1 | NA | NA
TB-5 Near Road C | Cm-244 | Mean | -6.27e-07 | 1.76 | NA
Upper Three Runs
Crouch Branch at Road 4 | Cm-244 | N | 1 | NA | NA
Crouch Branch at Road 4 | Cm-244 | Mean | 0.00179 | 0.00179 | NA
F-01 | Cm-244 | N | 1 | NA | NA
F-01 | Cm-244 | Mean | 0 | 3.25 | NA
U3R-1A Treadway Bridge RD 8-1 | Cm-244 | N | 1 | NA | NA
U3R-1A Treadway Bridge RD 8-1 | Cm-244 | Mean | 0 | 1.58 | NA
U3R-2 F Storm Sewer | Cm-244 | N | 1 | NA | NA
U3R-2 F Storm Sewer | Cm-244 | Mean | 0.00376 | 0.00383 | NA
U3R-3 at Road C | Cm-244 | N | 1 | NA | NA
U3R-3 at Road C | Cm-244 | Mean | -6.27e-07 | 1.74 | NA
U3R-4 at Road A | Cm-244 | N | 1 | NA | NA
U3R-4 at Road A | Cm-244 | Mean | -6.27e-07 | 1.7 | NA
Four Mile
FM-2 at Road 4 | Cm-244 | N | 1 | NA | NA
FM-2 at Road 4 | Cm-244 | Mean | -6.27e-07 | 1.64 | NA
FM-2B Above F-Area Effluent | Cm-244 | N | 1 | NA | NA
FM-2B Above F-Area Effluent | Cm-244 | Mean | -0.00127 | 1.79 | NA
FM-3A Below F-Area Effluent | Cm-244 | N | 1 | NA | NA
FM-3A Below F-Area Effluent | Cm-244 | Mean | 0.00527 | 0.00306 | NA
FM-6 at Road A-12.2 | Cm-244 | N | 1 | NA | NA
FM-6 at Road A-12.2 | Cm-244 | Mean | 0.00173 | 0.00174 | NA
FM-A7 at Road A-7 | Cm-244 | N | 1 | NA | NA
FM-A7 at Road A-7 | Cm-244 | Mean | 0.00924 | 0.00383 | NA
Pen Branch
PB-3 at Road A-13.2 | Cm-244 | N | 1 | NA | NA
PB-3 at Road A-13.2 | Cm-244 | Mean | -6.27e-07 | 1.74 | NA
Steel Creek
SC-2A 1 mile above Road B | Cm-244 | N | 1 | NA | NA
SC-2A 1 mile above Road B | Cm-244 | Mean | 0.000549 | 0.00198 | NA
SC-4 Steel Creek at Road A | Cm-244 | N | 1 | NA | NA
SC-4 Steel Creek at Road A | Cm-244 | Mean | -6.27e-07 | 1.75 | NA
Lower Three Runs Creek
L3R-1A at Road B | Cm-244 | N | 1 | NA | NA
L3R-1A at Road B | Cm-244 | Mean | -6.27e-07 | 1.61 | NA
L3R-2 Patterson Mill Rd | Cm-244 | N | 1 | NA | NA
L3R-2 Patterson Mill Rd | Cm-244 | Mean | -6.27e-07 | 2.14 | NA
L3R-3 at Highway 125 | Cm-244 | N | 1 | NA | NA
L3R-3 at Highway 125 | Cm-244 | Mean | -0.00119 | 1.74 | NA
R-Area Downstream of R-1 | Cm-244 | N | 1 | NA | NA
R-Area Downstream of R-1 | Cm-244 | Mean | 0.00189 | 0.00189 | NA
Miscellaneous
G-010 | Cm-244 | N | 12 | NA | NA
G-010 | Cm-244 | Mean | 0.00149 | 0.349 | NA
G-010 | Cm-244 | Minimum | 0 | 1.67 | No
G-010 | Cm-244 | Maximum | 0.00449 | 0.00359 | No
Tims Branch
TB-5 Near Road C | Tc-99 | N | 1 | NA | NA
TB-5 Near Road C | Tc-99 | Mean | 1.48 | 0.818 | NA
Upper Three Runs
Crouch Branch at Road 4 | Tc-99 | N | 1 | NA | NA
Crouch Branch at Road 4 | Tc-99 | Mean | 0.832 | 0.83 | NA
F-01 | Tc-99 | N | 1 | NA | NA
F-01 | Tc-99 | Mean | 1.14 | 0.784 | NA
U3R-1A Treadway Bridge RD 8-1 | Tc-99 | N | 1 | NA | NA
U3R-1A Treadway Bridge RD 8-1 | Tc-99 | Mean | -0.185 | 0.757 | NA
U3R-2 F Storm Sewer | Tc-99 | N | 1 | NA | NA
U3R-2 F Storm Sewer | Tc-99 | Mean | 2.59 | 0.771 | NA
U3R-3 at Road C | Tc-99 | N | 1 | NA | NA
U3R-3 at Road C | Tc-99 | Mean | 1.66 | 0.785 | NA
U3R-4 at Road A | Tc-99 | N | 1 | NA | NA
U3R-4 at Road A | Tc-99 | Mean | -0.118 | 0.863 | NA
Four Mile
FM-2 at Road 4 | Tc-99 | N | 12 | NA | NA
FM-2 at Road 4 | Tc-99 | Mean | 0.485 | 0.225 | NA
FM-2 at Road 4 | Tc-99 | Minimum | -1.36 | 0.763 | No
FM-2 at Road 4 | Tc-99 | Maximum | 5.7 | 1.04 | Yes
FM-2B Above F-Area Effluent | Tc-99 | N | 12 | NA | NA
FM-2B Above F-Area Effluent | Tc-99 | Mean | 1.65 | 0.224 | NA
FM-2B Above F-Area Effluent | Tc-99 | Minimum | 0.508 | 0.798 | No
FM-2B Above F-Area Effluent | Tc-99 | Maximum | 3.43 | 0.765 | Yes
FM-3A Below F-Area Effluent | Tc-99 | N | 12 | NA | NA
FM-3A Below F-Area Effluent | Tc-99 | Mean | 0.666 | 0.221 | NA
FM-3A Below F-Area Effluent | Tc-99 | Minimum | -0.657 | 0.779 | No
FM-3A Below F-Area Effluent | Tc-99 | Maximum | 1.86 | 0.742 | No
FM-6 at Road A-12.2 | Tc-99 | N | 1 | NA | NA
FM-6 at Road A-12.2 | Tc-99 | Mean | 2.56 | 0.777 | NA
FM-A7 at Road A-7 | Tc-99 | N | 12 | NA | NA
FM-A7 at Road A-7 | Tc-99 | Mean | 1.6 | 0.224 | NA
FM-A7 at Road A-7 | Tc-99 | Minimum | -0.476 | 0.776 | No
FM-A7 at Road A-7 | Tc-99 | Maximum | 3.16 | 0.758 | Yes
Pen Branch
PB-3 at Road A-13.2 | Tc-99 | N | 1 | NA | NA
PB-3 at Road A-13.2 | Tc-99 | Mean | 1.37 | 0.748 | NA
Steel Creek
SC-2A 1 mile above Road B | Tc-99 | N | 1 | NA | NA
SC-2A 1 mile above Road B | Tc-99 | Mean | -0.538 | 0.745 | NA
SC-4 Steel Creek at Road A | Tc-99 | N | 1 | NA | NA
SC-4 Steel Creek at Road A | Tc-99 | Mean | 0.959 | 0.754 | NA
Lower Three Runs Creek
L3R-1A at Road B | Tc-99 | N | 1 | NA | NA
L3R-1A at Road B | Tc-99 | Mean | -0.0849 | 0.752 | NA
L3R-2 Patterson Mill Rd | Tc-99 | N | 1 | NA | NA
L3R-2 Patterson Mill Rd | Tc-99 | Mean | 0.141 | 0.834 | NA
L3R-3 at Highway 125 | Tc-99 | N | 1 | NA | NA
L3R-3 at Highway 125 | Tc-99 | Mean | 0.87 | 0.756 | NA
R-Area Downstream of R-1 | Tc-99 | N | 1 | NA | NA
R-Area Downstream of R-1 | Tc-99 | Mean | 0.659 | 0.75 | NA
Miscellaneous
G-010 | Tc-99 | N | 12 | NA | NA
G-010 | Tc-99 | Mean | 1.44 | 0.289 | NA
G-010 | Tc-99 | Minimum | -0.678 | 0.795 | No
G-010 | Tc-99 | Maximum | 4.86 | 1.66 | Yes
TNX-008 | Tc-99 | N | 1 | NA | NA
TNX-008 | Tc-99 | Mean | 1.37 | 0.761 | NA
Tims Branch
TB-5 Near Road C | Gross B | N | 12 | NA | NA
TB-5 Near Road C | Gross B | Mean | 4.59 | 0.165 | NA
TB-5 Near Road C | Gross B | Minimum | 1.47 | 0.415 | Yes
TB-5 Near Road C | Gross B | Maximum | 17.2 | 1.01 | Yes
Upper Three Runs
Crouch Branch at Road 4 | Gross B | N | 10 | NA | NA
Crouch Branch at Road 4 | Gross B | Mean | 1.87 | 0.127 | NA
Crouch Branch at Road 4 | Gross B | Minimum | 0.805 | 0.334 | No
Crouch Branch at Road 4 | Gross B | Maximum | 3.03 | 0.465 | Yes
F-01 | Gross B | N | 10 | NA | NA
F-01 | Gross B | Mean | 4.84 | 0.237 | NA
F-01 | Gross B | Minimum | 2.59 | 0.723 | Yes
F-01 | Gross B | Maximum | 11.4 | 0.863 | Yes
U3R-1A Treadway Bridge RD 8-1 | Gross B | N | 26 | NA | NA
U3R-1A Treadway Bridge RD 8-1 | Gross B | Mean | 1.95 | 0.143 | NA
U3R-1A Treadway Bridge RD 8-1 | Gross B | Minimum | 0.305 | 0.569 | No
U3R-1A Treadway Bridge RD 8-1 | Gross B | Maximum | 4.86 | 0.989 | Yes
U3R-2 F Storm Sewer | Gross B | N | 8 | NA | NA
U3R-2 F Storm Sewer | Gross B | Mean | 4.08 | 0.258 | NA
U3R-2 F Storm Sewer | Gross B | Minimum | 1.63 | 0.467 | Yes
U3R-2 F Storm Sewer | Gross B | Maximum | 6.03 | 1.04 | Yes
U3R-3 at Road C | Gross B | N | 12 | NA | NA
U3R-3 at Road C | Gross B | Mean | 2.48 | 0.215 | NA
U3R-3 at Road C | Gross B | Minimum | 1.41 | 0.672 | No
U3R-3 at Road C | Gross B | Maximum | 3.7 | 0.892 | Yes
U3R-4 at Road A | Gross B | N | 12 | NA | NA
U3R-4 at Road A | Gross B | Mean | 4.01 | 0.264 | NA
U3R-4 at Road A | Gross B | Minimum | 1.12 | 0.627 | No
U3R-4 at Road A | Gross B | Maximum | 9.95 | 1.4 | Yes
Four Mile
FM-2 at Road 4 | Gross B | N | 12 | NA | NA
FM-2 at Road 4 | Gross B | Mean | 25.6 | 0.4 | NA
FM-2 at Road 4 | Gross B | Minimum | 13.7 | 0.884 | Yes
FM-2 at Road 4 | Gross B | Maximum | 75.1 | 3 | Yes
FM-2B Above F-Area Effluent | Gross B | N | 12 | NA | NA
FM-2B Above F-Area Effluent | Gross B | Mean | 20.8 | 0.429 | NA
FM-2B Above F-Area Effluent | Gross B | Minimum | 10.1 | 1.13 | Yes
FM-2B Above F-Area Effluent | Gross B | Maximum | 49.2 | 2.41 | Yes
FM-3A Below F-Area Effluent | Gross B | N | 12 | NA | NA
FM-3A Below F-Area Effluent | Gross B | Mean | 5.99 | 0.183 | NA
FM-3A Below F-Area Effluent | Gross B | Minimum | 2.7 | 0.453 | Yes
FM-3A Below F-Area Effluent | Gross B | Maximum | 13 | 0.896 | Yes
FM-6 at Road A-12.2 | Gross B | N | 12 | NA | NA
FM-6 at Road A-12.2 | Gross B | Mean | 7.78 | 0.18 | NA
FM-6 at Road A-12.2 | Gross B | Minimum | 6.35 | 0.625 | Yes
FM-6 at Road A-12.2 | Gross B | Maximum | 9.35 | 0.741 | Yes
FM-A7 at Road A-7 | Gross B | N | 12 | NA | NA
FM-A7 at Road A-7 | Gross B | Mean | 15.8 | 0.241 | NA
FM-A7 at Road A-7 | Gross B | Minimum | 8.38 | 0.694 | Yes
FM-A7 at Road A-7 | Gross B | Maximum | 18.7 | 1.03 | Yes
Pen Branch
PB-3 at Road A-13.2 | Gross B | N | 12 | NA | NA
PB-3 at Road A-13.2 | Gross B | Mean | 1.96 | 0.173 | NA
PB-3 at Road A-13.2 | Gross B | Minimum | 0.251 | 0.514 | No
PB-3 at Road A-13.2 | Gross B | Maximum | 3.57 | 0.375 | Yes
Steel Creek
SC-2A 1 mile above Road B | Gross B | N | 12 | NA | NA
SC-2A 1 mile above Road B | Gross B | Mean | 4.36 | 0.158 | NA
SC-2A 1 mile above Road B | Gross B | Minimum | 2 | 0.431 | Yes
SC-2A 1 mile above Road B | Gross B | Maximum | 8.22 | 0.542 | Yes
SC-4 Steel Creek at Road A | Gross B | N | 12 | NA | NA
SC-4 Steel Creek at Road A | Gross B | Mean | 1.87 | 0.129 | NA
SC-4 Steel Creek at Road A | Gross B | Minimum | 0.908 | 0.324 | Yes
SC-4 Steel Creek at Road A | Gross B | Maximum | 6.35 | 1.07 | Yes
Lower Three Runs Creek
L3R-1A at Road B | Gross B | N | 12 | NA | NA
L3R-1A at Road B | Gross B | Mean | 4.39 | 0.243 | NA
L3R-1A at Road B | Gross B | Minimum | -0.154 | 0.455 | No
L3R-1A at Road B | Gross B | Maximum | 9.97 | 1.2 | Yes
L3R-2 Patterson Mill Rd | Gross B | N | 12 | NA | NA
L3R-2 Patterson Mill Rd | Gross B | Mean | 1.87 | 0.115 | NA
L3R-2 Patterson Mill Rd | Gross B | Minimum | 0.924 | 0.336 | Yes
L3R-2 Patterson Mill Rd | Gross B | Maximum | 2.55 | 0.453 | Yes
L3R-3 at Highway 125 | Gross B | N | 12 | NA | NA
L3R-3 at Highway 125 | Gross B | Mean | 5.85 | 0.231 | NA
L3R-3 at Highway 125 | Gross B | Minimum | 0.624 | 0.328 | No
L3R-3 at Highway 125 | Gross B | Maximum | 19.3 | 1.02 | Yes
R-Area Downstream of R-1 | Gross B | N | 12 | NA | NA
R-Area Downstream of R-1 | Gross B | Mean | 19.3 | 0.4 | NA
R-Area Downstream of R-1 | Gross B | Minimum | 7.51 | 0.358 | Yes
R-Area Downstream of R-1 | Gross B | Maximum | 30.8 | 1.88 | Yes
Miscellaneous
G-010 | Gross B | N | 12 | NA | NA
G-010 | Gross B | Mean | 12.2 | 0.79 | NA
G-010 | Gross B | Minimum | 7.3 | 1.07 | Yes
G-010 | Gross B | Maximum | 16.2 | 3.14 | Yes
P-19 | Gross B | N | 10 | NA | NA
P-19 | Gross B | Mean | 3.56 | 0.23 | NA
P-19 | Gross B | Minimum | 2.14 | 0.673 | Yes
P-19 | Gross B | Maximum | 6.27 | 0.721 | Yes
TNX-008 | Gross B | N | 12 | NA | NA
TNX-008 | Gross B | Mean | 8.81 | 0.279 | NA
TNX-008 | Gross B | Minimum | 5.73 | 0.909 | Yes
TNX-008 | Gross B | Maximum | 15.4 | 1.08 | Yes
Tims Branch
TB-5 Near Road C | Gross A | N | 12 | NA | NA
TB-5 Near Road C | Gross A | Mean | 9.15 | 0.235 | NA
TB-5 Near Road C | Gross A | Minimum | 2.97 | 0.555 | Yes
TB-5 Near Road C | Gross A | Maximum | 26.1 | 0.42 | Yes
Upper Three Runs
Crouch Branch at Road 4 | Gross A | N | 10 | NA | NA
Crouch Branch at Road 4 | Gross A | Mean | 0.731 | 0.0921 | NA
Crouch Branch at Road 4 | Gross A | Minimum | 0.292 | 0.203 | No
Crouch Branch at Road 4 | Gross A | Maximum | 2.08 | 0.477 | Yes
F-01 | Gross A | N | 10 | NA | NA
F-01 | Gross A | Mean | 2 | 0.176 | NA
F-01 | Gross A | Minimum | 0.435 | 0.341 | No
F-01 | Gross A | Maximum | 3.62 | 0.619 | Yes
U3R-1A Treadway Bridge RD 8-1 | Gross A | N | 26 | NA | NA
U3R-1A Treadway Bridge RD 8-1 | Gross A | Mean | 4.77 | 0.182 | NA
U3R-1A Treadway Bridge RD 8-1 | Gross A | Minimum | 1.72 | 0.591 | Yes
U3R-1A Treadway Bridge RD 8-1 | Gross A | Maximum | 9.14 | 1.31 | Yes
U3R-2 F Storm Sewer | Gross A | N | 8 | NA | NA
U3R-2 F Storm Sewer | Gross A | Mean | 3.05 | 0.25 | NA
U3R-2 F Storm Sewer | Gross A | Minimum | 0.543 | 0.301 | No
U3R-2 F Storm Sewer | Gross A | Maximum | 9.46 | 1.38 | Yes
U3R-3 at Road C | Gross A | N | 12 | NA | NA
U3R-3 at Road C | Gross A | Mean | 5.49 | 0.277 | NA
U3R-3 at Road C | Gross A | Minimum | 2.21 | 0.673 | Yes
U3R-3 at Road C | Gross A | Maximum | 9.59 | 1.35 | Yes
U3R-4 at Road A | Gross A | N | 12 | NA | NA
U3R-4 at Road A | Gross A | Mean | 11.5 | 0.418 | NA
U3R-4 at Road A | Gross A | Minimum | 2.29 | 0.677 | Yes
U3R-4 at Road A | Gross A | Maximum | 25 | 2.23 | Yes
Four Mile
FM-2 at Road 4 | Gross A | N | 12 | NA | NA
FM-2 at Road 4 | Gross A | Mean | 7.97 | 0.333 | NA
FM-2 at Road 4 | Gross A | Minimum | 1.82 | 0.461 | Yes
FM-2 at Road 4 | Gross A | Maximum | 41.6 | 3.16 | Yes
FM-2B Above F-Area Effluent | Gross A | N | 12 | NA | NA
FM-2B Above F-Area Effluent | Gross A | Mean | 2.62 | 0.23 | NA
FM-2B Above F-Area Effluent | Gross A | Minimum | 0.37 | 0.345 | No
FM-2B Above F-Area Effluent | Gross A | Maximum | 14.8 | 2.04 | Yes
FM-3A Below F-Area Effluent | Gross A | N | 12 | NA | NA
FM-3A Below F-Area Effluent | Gross A | Mean | 3.31 | 0.171 | NA
FM-3A Below F-Area Effluent | Gross A | Minimum | 0.808 | 0.219 | Yes
FM-3A Below F-Area Effluent | Gross A | Maximum | 10.2 | 1.02 | Yes
FM-6 at Road A-12.2 | Gross A | N | 12 | NA | NA
FM-6 at Road A-12.2 | Gross A | Mean | 0.492 | 0.0682 | NA
FM-6 at Road A-12.2 | Gross A | Minimum | 0.125 | 0.172 | No
FM-6 at Road A-12.2 | Gross A | Maximum | 0.908 | 0.332 | Yes
FM-A7 at Road A-7 | Gross A | N | 12 | NA | NA
FM-A7 at Road A-7 | Gross A | Mean | 1.52 | 0.113 | NA
FM-A7 at Road A-7 | Gross A | Minimum | 0.303 | 0.267 | No
FM-A7 at Road A-7 | Gross A | Maximum | 2.66 | 0.599 | Yes
Pen Branch
PB-3 at Road A-13.2 | Gross A | N | 12 | NA | NA
PB-3 at Road A-13.2 | Gross A | Mean | 2.34 | 0.183 | NA
PB-3 at Road A-13.2 | Gross A | Minimum | 1.02 | 0.501 | No
PB-3 at Road A-13.2 | Gross A | Maximum | 5.54 | 0.769 | Yes
Steel Creek
SC-2A 1 mile above Road B | Gross A | N | 12 | NA | NA
SC-2A 1 mile above Road B | Gross A | Mean | 3.24 | 0.162 | NA
SC-2A 1 mile above Road B | Gross A | Minimum | 0.405 | 0.221 | No
SC-2A 1 mile above Road B | Gross A | Maximum | 7.81 | 0.645 | Yes
SC-4 Steel Creek at Road A | Gross A | N | 12 | NA | NA
SC-4 Steel Creek at Road A | Gross A | Mean | 2.04 | 0.179 | NA
SC-4 Steel Creek at Road A | Gross A | Minimum | 0.0185 | 0.113 | No
SC-4 Steel Creek at Road A | Gross A | Maximum | 12.4 | 1.82 | Yes
Lower Three Runs Creek
L3R-1A at Road B | Gross A | N | 12 | NA | NA
L3R-1A at Road B | Gross A | Mean | 3.07 | 0.258 | NA
L3R-1A at Road B | Gross A | Minimum | -0.00954 | 0.214 | No
L3R-1A at Road B | Gross A | Maximum | 10.3 | 1.58 | Yes
L3R-2 Patterson Mill Rd | Gross A | N | 12 | NA | NA
L3R-2 Patterson Mill Rd | Gross A | Mean | 1.08 | 0.104 | NA
L3R-2 Patterson Mill Rd | Gross A | Minimum | 0.222 | 0.205 | No
L3R-2 Patterson Mill Rd | Gross A | Maximum | 2.68 | 0.566 | Yes
L3R-3 at Highway 125 | Gross A | N | 12 | NA | NA
L3R-3 at Highway 125 | Gross A | Mean | 9.12 | 0.361 | NA
L3R-3 at Highway 125 | Gross A | Minimum | 0.221 | 0.19 | No
L3R-3 at Highway 125 | Gross A | Maximum | 29.5 | 1.44 | Yes
R-Area Downstream of R-1 | Gross A | N | 12 | NA | NA
R-Area Downstream of R-1 | Gross A | Mean | 1.89 | 0.177 | NA
R-Area Downstream of R-1 | Gross A | Minimum | 0.184 | 0.295 | No
R-Area Downstream of R-1 | Gross A | Maximum | 4.14 | 0.982 | Yes
Miscellaneous
G-010 | Gross A | N | 12 | NA | NA
G-010 | Gross A | Mean | 0.538 | 0.324 | NA
G-010 | Gross A | Minimum | -0.732 | 0.335 | No
G-010 | Gross A | Maximum | 2.05 | 1.59 | No
P-19 | Gross A | N | 10 | NA | NA
P-19 | Gross A | Mean | 0.952 | 0.131 | NA
P-19 | Gross A | Minimum | -0.168 | 0.129 | No
P-19 | Gross A | Maximum | 4.92 | 0.717 | Yes
TNX-008 | Gross A | N | 12 | NA | NA
TNX-008 | Gross A | Mean | 7.87 | 0.343 | NA
TNX-008 | Gross A | Minimum | 1.49 | 0.595 | Yes
TNX-008 | Gross A | Maximum | 19 | 2.17 | Yes
Sample Measurement Section: Units are pCi/L
Location | Nuclide | CollectDate | SampleCon | SampleStd | Sig
Tims Branch
TB-5 Near Road C | H-3 | 2008-02-05 | 251 | 197 | No
TB-5 Near Road C | H-3 | 2008-03-04 | 204 | 181 | No
TB-5 Near Road C | H-3 | 2008-04-08 | 243 | 164 | No
TB-5 Near Road C | H-3 | 2008-05-06 | 722 | 193 | Yes
TB-5 Near Road C | H-3 | 2008-06-03 | 408 | 175 | No
TB-5 Near Road C | H-3 | 2008-07-08 | 127 | 196 | No
TB-5 Near Road C | H-3 | 2008-08-05 | 668 | 160 | Yes
TB-5 Near Road C | H-3 | 2008-09-03 | 784 | 175 | Yes
TB-5 Near Road C | H-3 | 2008-10-07 | 484 | 160 | Yes
TB-5 Near Road C | H-3 | 2008-11-04 | 196 | 148 | No
TB-5 Near Road C | H-3 | 2008-12-02 | 408 | 153 | Yes
TB-5 Near Road C | H-3 | 2009-01-06 | 722 | 83.7 | No
Upper Three Runs
Crouch Branch at Road 4 | H-3 | 2008-02-05 | 2730 | 242 | Yes
Crouch Branch at Road 4 | H-3 | 2008-03-04 | 5780 | 276 | Yes
Crouch Branch at Road 4 | H-3 | 2008-04-08 | 5080 | 257 | Yes
Crouch Branch at Road 4 | H-3 | 2008-05-06 | 5410 | 283 | Yes
Crouch Branch at Road 4 | H-3 | 2008-06-03 | 5080 | 254 | Yes
Crouch Branch at Road 4 | H-3 | 2008-07-08 | 8300 | 302 | Yes
Crouch Branch at Road 4 | H-3 | 2008-08-05 | 8110 | 301 | Yes
Crouch Branch at Road 4 | H-3 | 2008-09-03 | 12300 | 358 | Yes
Crouch Branch at Road 4 | H-3 | 2008-12-02 | 3270 | 222 | Yes
Crouch Branch at Road 4 | H-3 | 2009-01-06 | 4050 | 234 | Yes
F-01 | H-3 | 2008-02-04 | 202 | 198 | No
F-01 | H-3 | 2008-03-03 | 405 | 166 | No
F-01 | H-3 | 2008-04-07 | 256 | 159 | No
F-01 | H-3 | 2008-05-05 | 430 | 151 | Yes
F-01 | H-3 | 2008-06-02 | 373 | 155 | No
F-01 | H-3 | 2008-07-07 | 568 | 164 | Yes
F-01 | H-3 | 2008-09-02 | 1830 | 184 | Yes
F-01 | H-3 | 2008-11-03 | 1130 | 153 | Yes
F-01 | H-3 | 2008-12-01 | 6840 | 280 | Yes
F-01 | H-3 | 2009-01-05 | 1380 | 170 | Yes
U3R-1A Treadway Bridge RD 8-1 | H-3 | 2008-01-16 | 568 | 84.6 | No
U3R-1A Treadway Bridge RD 8-1 | H-3 | 2008-01-30 | 376 | 164 | No
U3R-1A Treadway Bridge RD 8-1 | H-3 | 2008-02-13 | -289 | 191 | No
U3R-1A Treadway Bridge RD 8-1 | H-3 | 2008-02-27 | 244 | 153 | No
U3R-1A Treadway Bridge RD 8-1 | H-3 | 2008-03-12 | 68.9 | 149 | No
U3R-1A Treadway Bridge RD 8-1 | H-3 | 2008-03-26 | 156 | 144 | No
U3R-1A Treadway Bridge RD 8-1 | H-3 | 2008-04-09 | 153 | 187 | No
U3R-1A Treadway Bridge RD 8-1 | H-3 | 2008-04-23 | 202 | 147 | No
U3R-1A Treadway Bridge RD 8-1 | H-3 | 2008-05-07 | 538 | 173 | Yes
U3R-1A Treadway Bridge RD 8-1 | H-3 | 2008-05-21 | 213 | 151 | No
U3R-1A Treadway Bridge RD 8-1 | H-3 | 2008-06-04 | -101 | 145 | No
U3R-1A Treadway Bridge RD 8-1 | H-3 | 2008-06-18 | 314 | 144 | No
U3R-1A Treadway Bridge RD 8-1 | H-3 | 2008-07-02 | 276 | 137 | No
U3R-1A Treadway Bridge RD 8-1 | H-3 | 2008-07-16 | 43.5 | 140 | No
U3R-1A Treadway Bridge RD 8-1 | H-3 | 2008-07-30 | 50.3 | 131 | No
U3R-1A Treadway Bridge RD 8-1 | H-3 | 2008-08-13 | 75.9 | 143 | No
U3R-1A Treadway Bridge RD 8-1 | H-3 | 2008-08-27 | 6.89 | 140 | No
U3R-1A Treadway Bridge RD 8-1 | H-3 | 2008-09-10 | 115 | 145 | No
U3R-1A Treadway Bridge RD 8-1 | H-3 | 2008-09-24 | 58.9 | 145 | No
U3R-1A Treadway Bridge RD 8-1 | H-3 | 2008-10-08 | 243 | 173 | No
U3R-1A Treadway Bridge RD 8-1 | H-3 | 2008-10-22 | 297 | 125 | No
U3R-1A Treadway Bridge RD 8-1 | H-3 | 2008-11-05 | 141 | 139 | No
U3R-1A Treadway Bridge RD 8-1 | H-3 | 2008-11-19 | 244 | 176 | No
U3R-1A Treadway Bridge RD 8-1 | H-3 | 2008-12-03 | 443 | 157 | Yes
U3R-1A Treadway Bridge RD 8-1 | H-3 | 2008-12-17 | -8.65 | 136 | No
U3R-1A Treadway Bridge RD 8-1 | H-3 | 2008-12-30 | 343 | 149 | No
U3R-2 F Storm Sewer | H-3 | 2008-02-04 | -96.2 | 193 | No
U3R-2 F Storm Sewer | H-3 | 2008-03-03 | 78.6 | 157 | No
U3R-2 F Storm Sewer | H-3 | 2008-04-07 | -122 | 150 | No
U3R-2 F Storm Sewer | H-3 | 2008-05-05 | 341 | 151 | No
U3R-2 F Storm Sewer | H-3 | 2008-06-02 | 91.4 | 136 | No
U3R-2 F Storm Sewer | H-3 | 2008-07-07 | -177 | 140 | No
U3R-2 F Storm Sewer | H-3 | 2008-11-03 | 616 | 140 | Yes
U3R-2 F Storm Sewer | H-3 | 2008-12-01 | 1210 | 173 | Yes
U3R-3 at Road C | H-3 | 2008-02-05 | 1290 | 220 | Yes
U3R-3 at Road C | H-3 | 2008-03-04 | 722 | 182 | Yes
U3R-3 at Road C | H-3 | 2008-04-08 | 962 | 174 | Yes
U3R-3 at Road C | H-3 | 2008-05-06 | 1790 | 210 | Yes
U3R-3 at Road C | H-3 | 2008-06-03 | 2230 | 193 | Yes
U3R-3 at Road C | H-3 | 2008-07-08 | 2150 | 197 | Yes
U3R-3 at Road C | H-3 | 2008-08-05 | 7160 | 278 | Yes
U3R-3 at Road C | H-3 | 2008-09-03 | 2590 | 204 | Yes
U3R-3 at Road C | H-3 | 2008-10-07 | 989 | 167 | Yes
U3R-3 at Road C | H-3 | 2008-11-04 | 1050 | 162 | Yes
U3R-3 at Road C | H-3 | 2008-12-02 | 4570 | 242 | Yes
U3R-3 at Road C | H-3 | 2009-01-06 | 1040 | 173 | Yes
U3R-4 at Road A | H-3 | 2008-02-05 | 1090 | 228 | Yes
U3R-4 at Road A | H-3 | 2008-03-04 | 765 | 191 | Yes
U3R-4 at Road A | H-3 | 2008-04-08 | 1260 | 184 | Yes
U3R-4 at Road A | H-3 | 2008-05-06 | 1820 | 193 | Yes
U3R-4 at Road A | H-3 | 2008-06-03 | 2370 | 198 | Yes
U3R-4 at Road A | H-3 | 2008-07-08 | 5650 | 264 | Yes
U3R-4 at Road A | H-3 | 2008-08-05 | 8730 | 308 | Yes
U3R-4 at Road A | H-3 | 2008-09-03 | 3590 | 227 | Yes
U3R-4 at Road A | H-3 | 2008-10-07 | 1850 | 217 | Yes
U3R-4 at Road A | H-3 | 2008-11-04 | 1560 | 173 | Yes
U3R-4 at Road A | H-3 | 2008-12-02 | 1640 | 181 | Yes
U3R-4 at Road A | H-3 | 2009-01-06 | 1240 | 178 | Yes
Four Mile
FM-2 at Road 4 | H-3 | 2008-02-05 | 9780 | 355 | Yes
FM-2 at Road 4 | H-3 | 2008-03-04 | 7760 | 320 | Yes
FM-2 at Road 4 | H-3 | 2008-04-08 | 7110 | 302 | Yes
FM-2 at Road 4 | H-3 | 2008-05-06 | 8190 | 358 | Yes
FM-2 at Road 4 | H-3 | 2008-06-03 | 8540 | 325 | Yes
FM-2 at Road 4 | H-3 | 2008-07-08 | 11200 | 375 | Yes
FM-2 at Road 4 | H-3 | 2008-08-05 | 8030 | 290 | Yes
FM-2 at Road 4 | H-3 | 2008-09-03 | 8460 | 315 | Yes
FM-2 at Road 4 | H-3 | 2008-10-07 | 10300 | 329 | Yes
FM-2 at Road 4 | H-3 | 2008-11-04 | 7240 | 270 | Yes
FM-2 at Road 4 | H-3 | 2008-12-02 | 8050 | 301 | Yes
FM-2 at Road 4 | H-3 | 2009-01-06 | 5510 | 263 | Yes
FM-2B Above F-Area Effluent | H-3 | 2008-02-05 | 43500 | 2670 | Yes
FM-2B Above F-Area Effluent | H-3 | 2008-03-04 | 37300 | 2410 | Yes
FM-2B Above F-Area Effluent | H-3 | 2008-04-08 | 38900 | 2300 | Yes
FM-2B Above F-Area Effluent | H-3 | 2008-05-06 | 45400 | 2570 | Yes
FM-2B Above F-Area Effluent | H-3 | 2008-06-03 | 44900 | 1670 | Yes
FM-2B Above F-Area Effluent | H-3 | 2008-07-08 | 40500 | 2340 | Yes
FM-2B Above F-Area Effluent | H-3 | 2008-08-05 | 30500 | 2030 | Yes
FM-2B Above F-Area Effluent | H-3 | 2008-09-03 | 32400 | 2190 | Yes
FM-2B Above F-Area Effluent | H-3 | 2008-10-07 | 47300 | 2430 | Yes
FM-2B Above F-Area Effluent | H-3 | 2008-11-04 | 32200 | 2020 | Yes
FM-2B Above F-Area Effluent | H-3 | 2008-12-02 | 40500 | 2240 | Yes
FM-2B Above F-Area Effluent | H-3 | 2009-01-06 | 40800 | 2280 | Yes
FM-3A Below F-Area Effluent | H-3 | 2008-02-05 | 1100000 | 10200 | Yes
FM-3A Below F-Area Effluent | H-3 | 2008-03-04 | 1220000 | 10400 | Yes
FM-3A Below F-Area Effluent | H-3 | 2008-04-08 | 989000 | 9210 | Yes
FM-3A Below F-Area Effluent | H-3 | 2008-05-06 | 1390000 | 11500 | Yes
FM-3A Below F-Area Effluent | H-3 | 2008-06-03 | 597000 | 7080 | Yes
FM-3A Below F-Area Effluent | H-3 | 2008-07-08 | 997000 | 9280 | Yes
FM-3A Below F-Area Effluent | H-3 | 2008-08-05 | 165000 | 3920 | Yes
FM-3A Below F-Area Effluent | H-3 | 2008-09-03 | 81600 | 2950 | Yes
FM-3A Below F-Area Effluent | H-3 | 2008-10-07 | 308000 | 5250 | Yes
FM-3A Below F-Area Effluent | H-3 | 2008-11-04 | 1050000 | 8840 | Yes
FM-3A Below F-Area Effluent | H-3 | 2008-12-02 | 1240000 | 10300 | Yes
FM-3A Below F-Area Effluent | H-3 | 2009-01-06 | 1200000 | 10100 | Yes
FM-6 at Road A-12.2 | H-3 | 2008-02-05 | 61600 | 784 | Yes
FM-6 at Road A-12.2 | H-3 | 2008-03-04 | 59700 | 748 | Yes
FM-6 at Road A-12.2 | H-3 | 2008-04-08 | 45700 | 649 | Yes
FM-6 at Road A-12.2 | H-3 | 2008-05-06 | 47800 | 664 | Yes
FM-6 at Road A-12.2 | H-3 | 2008-06-03 | 51400 | 682 | Yes
FM-6 at Road A-12.2 | H-3 | 2008-07-08 | 50300 | 712 | Yes
FM-6 at Road A-12.2 | H-3 | 2008-08-05 | 40800 | 605 | Yes
FM-6 at Road A-12.2 | H-3 | 2008-09-03 | 39500 | 605 | Yes
FM-6 at Road A-12.2 | H-3 | 2008-10-07 | 45900 | 681 | Yes
FM-6 at Road A-12.2 | H-3 | 2008-11-04 | 44300 | 590 | Yes
FM-6 at Road A-12.2 | H-3 | 2008-12-02 | 50800 | 674 | Yes
FM-6 at Road A-12.2 | H-3 | 2009-01-06 | 38100 | 594 | Yes
FM-A7 at Road A-7 | H-3 | 2008-02-05 | 92200 | 956 | Yes
FM-A7 at Road A-7 | H-3 | 2008-03-04 | 84100 | 884 | Yes
FM-A7 at Road A-7 | H-3 | 2008-04-08 | 77000 | 840 | Yes
FM-A7 at Road A-7 | H-3 | 2008-05-06 | 89200 | 904 | Yes
FM-A7 at Road A-7 | H-3 | 2008-06-03 | 94300 | 924 | Yes
FM-A7 at Road A-7 | H-3 | 2008-07-08 | 76800 | 839 | Yes
FM-A7 at Road A-7 | H-3 | 2008-08-05 | 57600 | 737 | Yes
FM-A7 at Road A-7 | H-3 | 2008-09-03 | 57300 | 730 | Yes
FM-A7 at Road A-7 | H-3 | 2008-10-07 | 59700 | 735 | Yes
FM-A7 at Road A-7 | H-3 | 2008-11-04 | 77000 | 773 | Yes
FM-A7 at Road A-7 | H-3 | 2008-12-02 | 92200 | 909 | Yes
FM-A7 at Road A-7 | H-3 | 2009-01-06 | 87800 | 888 | Yes
Pen Branch
PB-3 at Road A-13.2 | H-3 | 2008-02-05 | 18800 | 468 | Yes
PB-3 at Road A-13.2 | H-3 | 2008-03-04 | 28100 | 541 | Yes
PB-3 at Road A-13.2 | H-3 | 2008-04-08 | 26100 | 518 | Yes
PB-3 at Road A-13.2 | H-3 | 2008-05-06 | 45100 | 653 | Yes
PB-3 at Road A-13.2 | H-3 | 2008-06-03 | 57600 | 723 | Yes
PB-3 at Road A-13.2 | H-3 | 2008-07-08 | 66800 | 820 | Yes
PB-3 at Road A-13.2 | H-3 | 2008-08-05 | 61600 | 739 | Yes
PB-3 at Road A-13.2 | H-3 | 2008-09-03 | 54900 | 712 | Yes
PB-3 at Road A-13.2 | H-3 | 2008-10-07 | 67000 | 816 | Yes
PB-3 at Road A-13.2 | H-3 | 2008-11-04 | 57800 | 672 | Yes
PB-3 at Road A-13.2 | H-3 | 2008-12-02 | 52200 | 687 | Yes
PB-3 at Road A-13.2 | H-3 | 2009-01-06 | 33800 | 562 | Yes
Steel Creek
SC-2A 1 mile above Road B | H-3 | 2008-02-05 | 170000 | 1260 | Yes
SC-2A 1 mile above Road B | H-3 | 2008-03-04 | 158000 | 1180 | Yes
SC-2A 1 mile above Road B | H-3 | 2008-04-08 | 148000 | 1130 | Yes
SC-2A 1 mile above Road B | H-3 | 2008-05-06 | 154000 | 1200 | Yes
SC-2A 1 mile above Road B | H-3 | 2008-06-03 | 159000 | 1170 | Yes
SC-2A 1 mile above Road B | H-3 | 2008-07-08 | 171000 | 1220 | Yes
SC-2A 1 mile above Road B | H-3 | 2008-08-05 | 177000 | 1260 | Yes
SC-2A 1 mile above Road B | H-3 | 2008-09-03 | 169000 | 1210 | Yes
SC-2A 1 mile above Road B | H-3 | 2008-10-07 | 178000 | 1240 | Yes
SC-2A 1 mile above Road B | H-3 | 2008-11-04 | 166000 | 1120 | Yes
SC-2A 1 mile above Road B | H-3 | 2008-12-02 | 164000 | 1190 | Yes
SC-2A 1 mile above Road B | H-3 | 2009-01-06 | 127000 | 1060 | Yes
SC-4 Steel Creek at Road A | H-3 | 2008-02-05 | 4680 | 278 | Yes
SC-4 Steel Creek at Road A | H-3 | 2008-03-04 | 3700 | 248 | Yes
SC-4 Steel Creek at Road A | H-3 | 2008-04-08 | 2070 | 200 | Yes
SC-4 Steel Creek at Road A | H-3 | 2008-05-06 | 1880 | 231 | Yes
SC-4 Steel Creek at Road A | H-3 | 2008-06-03 | 2840 | 219 | Yes
SC-4 Steel Creek at Road A | H-3 | 2008-07-08 | 2730 | 237 | Yes
SC-4 Steel Creek at Road A | H-3 | 2008-08-05 | 2950 | 205 | Yes
SC-4 Steel Creek at Road A | H-3 | 2008-09-03 | 2920 | 209 | Yes
SC-4 Steel Creek at Road A | H-3 | 2008-10-07 | 2970 | 237 | Yes
SC-4 Steel Creek at Road A | H-3 | 2008-11-04 | 2320 | 189 | Yes
SC-4 Steel Creek at Road A | H-3 | 2008-12-02 | 6840 | 142 | Yes
SC-4 Steel Creek at Road A | H-3 | 2009-01-06 | 3240 | 219 | Yes
Lower Three Runs Creek
L3R-1A at Road B | H-3 | 2008-02-05 | 149 | 183 | No
L3R-1A at Road B | H-3 | 2008-03-04 | 103 | 166 | No
L3R-1A at Road B | H-3 | 2008-04-08 | 65.9 | 143 | No
L3R-1A at Road B | H-3 | 2008-05-06 | 341 | 165 | No
L3R-1A at Road B | H-3 | 2008-06-03 | 365 | 143 | No
L3R-1A at Road B | H-3 | 2008-07-08 | 538 | 156 | Yes
L3R-1A at Road B | H-3 | 2008-08-05 | 576 | 170 | Yes
L3R-1A at Road B | H-3 | 2008-09-03 | 1550 | 201 | Yes
L3R-1A at Road B | H-3 | 2008-10-07 | 516 | 199 | No
L3R-1A at Road B | H-3 | 2008-11-04 | 228 | 159 | No
L3R-1A at Road B | H-3 | 2008-12-02 | 335 | 151 | No
L3R-1A at Road B | H-3 | 2009-01-06 | 292 | 150 | No
L3R-2 Patterson Mill Rd | H-3 | 2008-02-05 | 1970 | 229 | Yes
L3R-2 Patterson Mill Rd | H-3 | 2008-03-04 | 1700 | 206 | Yes
L3R-2 Patterson Mill Rd | H-3 | 2008-04-08 | 1420 | 184 | Yes
L3R-2 Patterson Mill Rd | H-3 | 2008-05-06 | 2390 | 219 | Yes
L3R-2 Patterson Mill Rd | H-3 | 2008-06-03 | 2920 | 216 | Yes
L3R-2 Patterson Mill Rd | H-3 | 2008-07-08 | 4270 | 233 | Yes
L3R-2 Patterson Mill Rd | H-3 | 2008-08-05 | 3510 | 213 | Yes
L3R-2 Patterson Mill Rd | H-3 | 2008-09-03 | 3140 | 192 | Yes
L3R-2 Patterson Mill Rd | H-3 | 2008-10-07 | 3570 | 253 | Yes
L3R-2 Patterson Mill Rd | H-3 | 2008-11-04 | 2780 | 198 | Yes
L3R-2 Patterson Mill Rd | H-3 | 2008-12-02 | 2920 | 210 | Yes
L3R-2 Patterson Mill Rd | H-3 | 2009-01-06 | 1910 | 193 | Yes
L3R-3 at Highway 125 | H-3 | 2008-02-05 | 600 | 197 | Yes
L3R-3 at Highway 125 | H-3 | 2008-03-04 | -25 | 165 | No
L3R-3 at Highway 125 | H-3 | 2008-04-08 | 75.1 | 148 | No
L3R-3 at Highway 125 | H-3 | 2008-05-06 | 565 | 174 | Yes
L3R-3 at Highway 125 | H-3 | 2008-06-03 | 46.2 | 151 | No
L3R-3 at Highway 125 | H-3 | 2008-07-08 | 546 | 187 | Yes
L3R-3 at Highway 125 | H-3 | 2008-08-05 | 376 | 138 | Yes
L3R-3 at Highway 125 | H-3 | 2008-09-03 | -38.1 | 132 | No
L3R-3 at Highway 125 | H-3 | 2008-10-07 | -20.4 | 134 | No
L3R-3 at Highway 125 | H-3 | 2008-11-04 | 32.2 | 134 | No
L3R-3 at Highway 125 | H-3 | 2008-12-02 | 15.2 | 131 | No
L3R-3 at Highway 125 | H-3 | 2009-01-06 | 665 | 160 | Yes
R-Area Downstream of R-1 | H-3 | 2008-02-05 | 578 | 200 | Yes
R-Area Downstream of R-1 | H-3 | 2008-03-04 | 597 | 180 | Yes
R-Area Downstream of R-1 | H-3 | 2008-04-08 | 797 | 167 | Yes
R-Area Downstream of R-1 | H-3 | 2008-05-06 | 1560 | 218 | Yes
R-Area Downstream of R-1 | H-3 | 2008-06-03 | 1190 | 208 | Yes
R-Area Downstream of R-1 | H-3 | 2008-07-08 | 1620 | 259 | Yes
R-Area Downstream of R-1 | H-3 | 2008-08-05 | 21700 | 492 | Yes
R-Area Downstream of R-1 | H-3 | 2008-09-03 | 7920 | 334 | Yes
R-Area Downstream of R-1 | H-3 | 2008-10-07 | 2920 | 219 | Yes
R-Area Downstream of R-1 | H-3 | 2008-11-04 | 1720 | 184 | Yes
R-Area Downstream of R-1 | H-3 | 2008-12-02 | 1340 | 179 | Yes
R-Area Downstream of R-1 | H-3 | 2009-01-06 | 838 | 170 | Yes
Miscellaneous
G-010 | H-3 | 2008-02-04 | 597 | 220 | Yes
G-010 | H-3 | 2008-03-03 | 849 | 188 | Yes
G-010 | H-3 | 2008-04-07 | 730 | 162 | Yes
G-010 | H-3 | 2008-05-05 | 781 | 170 | Yes
G-010 | H-3 | 2008-06-02 | 892 | 170 | Yes
G-010 | H-3 | 2008-07-07 | 1410 | 190 | Yes
G-010 | H-3 | 2008-08-04 | 2070 | 197 | Yes
G-010 | H-3 | 2008-09-02 | 1890 | 191 | Yes
G-010 | H-3 | 2008-10-06 | 1170 | 176 | Yes
G-010 | H-3 | 2008-11-03 | 814 | 152 | Yes
G-010 | H-3 | 2008-12-01 | 619 | 167 | Yes
G-010 | H-3 | 2009-01-05 | 1210 | 174 | Yes
P-19 | H-3 | 2008-04-08 | 5320 | 257 | Yes
P-19 | H-3 | 2008-05-06 | 4160 | 235 | Yes
P-19 | H-3 | 2008-06-03 | 3840 | 222 | Yes
P-19 | H-3 | 2008-07-08 | 3240 | 218 | Yes
P-19 | H-3 | 2008-08-05 | 2210 | 194 | Yes
P-19 | H-3 | 2008-09-03 | 1960 | 187 | Yes
P-19 | H-3 | 2008-10-07 | 1790 | 184 | Yes
P-19 | H-3 | 2008-11-04 | 3140 | 196 | Yes
P-19 | H-3 | 2008-12-02 | 4430 | 240 | Yes
P-19 | H-3 | 2009-01-06 | 3760 | 226 | Yes
TNX-008 | H-3 | 2008-02-04 | -72.4 | 194 | No
TNX-008 | H-3 | 2008-03-03 | 212 | 161 | No
TNX-008 | H-3 | 2008-04-07 | 346 | 147 | No
TNX-008 | H-3 | 2008-05-05 | 135 | 145 | No
TNX-008 | H-3 | 2008-06-02 | -33.2 | 132 | No
TNX-008 | H-3 | 2008-07-07 | -98.1 | 148 | No
TNX-008 | H-3 | 2008-08-04 | 136 | 147 | No
TNX-008 | H-3 | 2008-09-02 | 264 | 143 | No
TNX-008 | H-3 | 2008-10-06 | 196 | 174 | No
TNX-008 | H-3 | 2008-11-03 | 276 | 131 | No
TNX-008 | H-3 | 2008-12-01 | 703 | 163 | Yes
TNX-008 | H-3 | 2009-01-05 | 462 | 154 | Yes
Tims Branch
TB-5 Near Road C | Co-60 | 2008-02-05 | 2.5 | 2.02 | No
TB-5 Near Road C | Co-60 | 2008-03-04 | 0.0695 | 2.26 | No
TB-5 Near Road C | Co-60 | 2008-04-08 | 2.45 | 1.89 | No
TB-5 Near Road C | Co-60 | 2008-05-06 | 0.808 | 1.91 | No
TB-5 Near Road C | Co-60 | 2008-06-03 | 1.46 | 2.06 | No
TB-5 Near Road C | Co-60 | 2008-07-08 | -0.256 | 2.14 | No
TB-5 Near Road C | Co-60 | 2008-08-05 | 1.31 | 2.28 | No
TB-5 Near Road C | Co-60 | 2008-09-03 | -4.35 | 2.1 | No
TB-5 Near Road C | Co-60 | 2008-10-07 | -0.319 | 2.25 | No
TB-5 Near Road C | Co-60 | 2008-11-04 | -0.0188 | 2.28 | No
TB-5 Near Road C | Co-60 | 2008-12-02 | 2.73 | 1.96 | No
TB-5 Near Road C | Co-60 | 2009-01-06 | 2.39 | 2.22 | No
Upper Three Runs
Crouch Branch at Road 4 | Co-60 | 2008-02-05 | 2.86 | 1.87 | No
Crouch Branch at Road 4 | Co-60 | 2008-03-04 | -1.11 | 2.11 | No
Crouch Branch at Road 4 | Co-60 | 2008-04-08 | -1.87 | 1.87 | No
Crouch Branch at Road 4 | Co-60 | 2008-05-06 | -1.69 | 2.35 | No
Crouch Branch at Road 4 | Co-60 | 2008-06-03 | 1.13 | 2.04 | No
Crouch Branch at Road 4 | Co-60 | 2008-07-08 | 1.91 | 2.27 | No
Crouch Branch at Road 4 | Co-60 | 2008-08-05 | 0.0204 | 2.23 | No
Crouch Branch at Road 4 | Co-60 | 2008-09-03 | -0.889 | 2.43 | No
Crouch Branch at Road 4 | Co-60 | 2008-12-02 | -1.04 | 2.16 | No
Crouch Branch at Road 4 | Co-60 | 2009-01-06 | 2.81 | 2.3 | No
F-01 | Co-60 | 2008-02-04 | 2.89 | 2.28 | No
F-01 | Co-60 | 2008-03-03 | 1.05 | 1.73 | No
F-01 | Co-60 | 2008-04-07 | 2.39 | 2.43 | No
F-01 | Co-60 | 2008-05-05 | -3.92 | 2.19 | No
F-01 | Co-60 | 2008-06-02 | -0.524 | 2.17 | No
F-01 | Co-60 | 2008-07-07 | -0.649 | 1.89 | No
F-01 | Co-60 | 2008-09-02 | 2.3 | 2.27 | No
F-01 | Co-60 | 2008-11-03 | 1.23 | 1.97 | No
F-01 | Co-60 | 2008-12-01 | 0.651 | 2.28 | No
F-01 | Co-60 | 2009-01-05 | 1.42 | 2.2 | No
U3R-1A Treadway Bridge RD 8-1 | Co-60 | 2008-01-16 | -1.38 | 1.81 | No
U3R-1A Treadway Bridge RD 8-1 | Co-60 | 2008-01-30 | 4.95 | 2.5 | No
U3R-1A Treadway Bridge RD 8-1 | Co-60 | 2008-02-13 | 2.28 | 2.21 | No
U3R-1A Treadway Bridge RD 8-1 | Co-60 | 2008-02-27 | -0.196 | 2.03 | No
U3R-1A Treadway Bridge RD 8-1 | Co-60 | 2008-03-12 | 1.62 | 1.7 | No
U3R-1A Treadway Bridge RD 8-1 | Co-60 | 2008-03-26 | 0.508 | 1.96 | No
U3R-1A Treadway Bridge RD 8-1 | Co-60 | 2008-04-09 | -0.954 | 2.45 | No
U3R-1A Treadway Bridge RD 8-1 | Co-60 | 2008-04-23 | 1 | 1.69 | No
U3R-1A Treadway Bridge RD 8-1 | Co-60 | 2008-05-07 | 1.99 | 2.35 | No
U3R-1A Treadway Bridge RD 8-1 | Co-60 | 2008-05-21 | 0.171 | 1.94 | No
U3R-1A Treadway Bridge RD 8-1 | Co-60 | 2008-06-04 | 0.132 | 1.98 | No
U3R-1A Treadway Bridge RD 8-1 | Co-60 | 2008-06-18 | 0.716 | 1.86 | No
U3R-1A Treadway Bridge RD 8-1 | Co-60 | 2008-07-02 | -0.327 | 2.42 | No
U3R-1A Treadway Bridge RD 8-1 | Co-60 | 2008-07-16 | 3 | 1.92 | No
U3R-1A Treadway Bridge RD 8-1 | Co-60 | 2008-08-13 | 1.2 | 2.13 | No
U3R-1A Treadway Bridge RD 8-1 | Co-60 | 2008-08-27 | -6.08 | 2.46 | No
U3R-1A Treadway Bridge RD 8-1 | Co-60 | 2008-09-10 | -4.78 | 2.45 | No
U3R-1A Treadway Bridge RD 8-1 | Co-60 | 2008-09-24 | 0.497 | 2.09 | No
U3R-1A Treadway Bridge RD 8-1 | Co-60 | 2008-10-08 | 0.492 | 2.22 | No
U3R-1A Treadway Bridge RD 8-1 | Co-60 | 2008-10-22 | -3.57 | 2.33 | No
U3R-1A Treadway Bridge RD 8-1 | Co-60 | 2008-11-05 | 5.05 | 1.88 | No
U3R-1A Treadway Bridge RD 8-1 | Co-60 | 2008-11-19 | 3.84 | 2.04 | No
U3R-1A Treadway Bridge RD 8-1 | Co-60 | 2008-12-03 | 0.138 | 1.99 | No
U3R-1A Treadway Bridge RD 8-1 | Co-60 | 2008-12-17 | 3.57 | 2.31 | No
U3R-1A Treadway Bridge RD 8-1 | Co-60 | 2008-12-30 | 5.95 | 2.41 | No
U3R-2 F Storm Sewer | Co-60 | 2008-02-04 | -2.78 | 2.13 | No
U3R-2 F Storm Sewer | Co-60 | 2008-03-03 | 4.38 | 1.93 | No
U3R-2 F Storm Sewer | Co-60 | 2008-04-07 | 3 | 2.39 | No
U3R-2 F Storm Sewer | Co-60 | 2008-05-05 | 2.08 | 1.95 | No
U3R-2 F Storm Sewer | Co-60 | 2008-06-02 | 3.51 | 1.66 | No
U3R-2 F Storm Sewer | Co-60 | 2008-07-07 | 2.55 | 1.99 | No
U3R-2 F Storm Sewer | Co-60 | 2008-11-03 | -1.78 | 2.51 | No
U3R-2 F Storm Sewer | Co-60 | 2008-12-01 | -0.684 | 1.97 | No
U3R-3 at Road C | Co-60 | 2008-02-05 | -1.81 | 2.07 | No
U3R-3 at Road C | Co-60 | 2008-03-04 | 2.56 | 1.92 | No
U3R-3 at Road C | Co-60 | 2008-04-08 | -0.206 | 1.57 | No
U3R-3 at Road C | Co-60 | 2008-05-06 | 2.19 | 2.11 | No
U3R-3 at Road C | Co-60 | 2008-06-03 | 1.95 | 1.72 | No
U3R-3 at Road C | Co-60 | 2008-07-08 | 1.24 | 1.96 | No
U3R-3 at Road C | Co-60 | 2008-08-05 | 2.43 | 2.27 | No
U3R-3 at Road C | Co-60 | 2008-09-03 | -2.53 | 1.7 | No
U3R-3 at Road C | Co-60 | 2008-10-07 | 0.897 | 1.93 | No
U3R-3 at Road C | Co-60 | 2008-11-04 | 2.23 | 2.16 | No
U3R-3 at Road C | Co-60 | 2008-12-02 | 1.78 | 1.72 | No
U3R-3 at Road C | Co-60 | 2009-01-06 | 3.32 | 2.36 | No
U3R-4 at Road A | Co-60 | 2008-02-05 | -0.126 | 2.29 | No
U3R-4 at Road A | Co-60 | 2008-03-04 | 3.14 | 1.96 | No
U3R-4 at Road A | Co-60 | 2008-04-08 | -2.52 | 1.98 | No
U3R-4 at Road A | Co-60 | 2008-05-06 | 2.49 | 1.92 | No
U3R-4 at Road A | Co-60 | 2008-06-03 | 1.53 | 1.92 | No
U3R-4 at Road A | Co-60 | 2008-07-08 | -0.927 | 2.34 | No
U3R-4 at Road A | Co-60 | 2008-08-05 | 4.54 | 2.59 | No
U3R-4 at Road A | Co-60 | 2008-09-03 | -2.76 | 2.51 | No
U3R-4 at Road A | Co-60 | 2008-10-07 | 1.45 | 2.19 | No
U3R-4 at Road A | Co-60 | 2008-11-04 | 3.16 | 1.71 | No
U3R-4 at Road A | Co-60 | 2008-12-02 | 3.35 | 2.13 | No
U3R-4 at Road A | Co-60 | 2009-01-06 | -0.247 | 2.05 | No
Four Mile
FM-2 at Road 4 | Co-60 | 2008-02-05 | -0.762 | 2.19 | No
FM-2 at Road 4 | Co-60 | 2008-03-04 | 4.49 | 2.29 | No
FM-2 at Road 4 | Co-60 | 2008-04-08 | 3.32 | 1.82 | No
FM-2 at Road 4 | Co-60 | 2008-05-06 | 1.27 | 2.13 | No
FM-2 at Road 4 | Co-60 | 2008-06-03 | 0 | 1.72 | No
FM-2 at Road 4 | Co-60 | 2008-07-08 | -0.592 | 1.83 | No
FM-2 at Road 4 | Co-60 | 2008-08-05 | 1.26 | 2.61 | No
FM-2 at Road 4 | Co-60 | 2008-09-03 | -3.76 | 2.77 | No
FM-2 at Road 4 | Co-60 | 2008-10-07 | 0.924 | 1.95 | No
FM-2 at Road 4 | Co-60 | 2008-11-04 | 3.19 | 1.94 | No
FM-2 at Road 4 | Co-60 | 2008-12-02 | 3.84 | 2.05 | No
FM-2 at Road 4 | Co-60 | 2009-01-06 | 0.643 | 2.27 | No
FM-2B Above F-Area Effluent | Co-60 | 2008-02-05 | -0.0892 | 1.85 | No
FM-2B Above F-Area Effluent | Co-60 | 2008-03-04 | 1.73 | 2.25 | No
FM-2B Above F-Area Effluent | Co-60 | 2008-04-08 | -0.368 | 1.9 | No
FM-2B Above F-Area Effluent | Co-60 | 2008-05-06 | 4.89 | 2.14 | No
FM-2B Above F-Area Effluent | Co-60 | 2008-06-03 | 4.14 | 2.39 | No
FM-2B Above F-Area Effluent | Co-60 | 2008-07-08 | 4.3 | 2.03 | No
FM-2B Above F-Area Effluent | Co-60 | 2008-08-05 | -1.24 | 2.23 | No
FM-2B Above F-Area Effluent | Co-60 | 2008-09-03 | 1.03 | 2.12 | No
FM-2B Above F-Area Effluent | Co-60 | 2008-10-07 | 0.319 | 2.04 | No
FM-2B Above F-Area Effluent | Co-60 | 2008-11-04 | 1.9 | 2.23 | No
FM-2B Above F-Area Effluent | Co-60 | 2008-12-02 | -1.18 | 1.74 | No
FM-2B Above F-Area Effluent | Co-60 | 2009-01-06 | 2.63 | 2.12 | No
FM-3A Below F-Area Effluent | Co-60 | 2008-02-05 | 1.81 | 1.87 | No
FM-3A Below F-Area Effluent | Co-60 | 2008-03-04 | 4.84 | 2.35 | No
FM-3A Below F-Area Effluent | Co-60 | 2008-04-08 | 1.14 | 1.64 | No
FM-3A Below F-Area Effluent | Co-60 | 2008-05-06 | 11.2 | 9.67 | No
FM-3A Below F-Area Effluent | Co-60 | 2008-06-03 | -2.15 | 2.28 | No
FM-3A Below F-Area Effluent | Co-60 | 2008-07-08 | -1.12 | 2.09 | No
FM-3A Below F-Area Effluent | Co-60 | 2008-08-05 | 0.341 | 2.34 | No
FM-3A Below F-Area Effluent | Co-60 | 2008-09-03 | 1.89 | 2.57 | No
FM-3A Below F-Area Effluent | Co-60 | 2008-10-07 | -2.76 | 1.96 | No
FM-3A Below F-Area Effluent | Co-60 | 2008-11-04 | -0.359 | 1.88 | No
FM-3A Below F-Area Effluent | Co-60 | 2008-12-02 | 3.81 | 2.03 | No
FM-3A Below F-Area Effluent | Co-60 | 2009-01-06 | 2.04 | 2.32 | No
FM-6 at Road A-12.2 | Co-60 | 2008-02-05 | -0.438 | 1.83 | No
FM-6 at Road A-12.2 | Co-60 | 2008-03-04 | 1.36 | 1.91 | No
FM-6 at Road A-12.2 | Co-60 | 2008-04-08 | 3.08 | 1.95 | No
FM-6 at Road A-12.2 | Co-60 | 2008-05-06 | -1.87 | 1.95 | No
FM-6 at Road A-12.2 | Co-60 | 2008-06-03 | -1.04 | 1.79 | No
FM-6 at Road A-12.2 | Co-60 | 2008-07-08 | 1.35 | 1.91 | No
FM-6 at Road A-12.2 | Co-60 | 2008-08-05 | 2.97 | 2.31 | No
FM-6 at Road A-12.2 | Co-60 | 2008-09-03 | -3.43 | 2.15 | No
FM-6 at Road A-12.2 | Co-60 | 2008-10-07 | -0.324 | 2.35 | No
FM-6 at Road A-12.2 | Co-60 | 2008-11-04 | -0.0378 | 1.74 | No
FM-6 at Road A-12.2 | Co-60 | 2008-12-02 | -1.12 | 1.92 | No
FM-6 at Road A-12.2 | Co-60 | 2009-01-06 | -0.5 | 1.9 | No
FM-A7 at Road A-7 | Co-60 | 2008-02-05 | -0.257 | 2.06 | No
FM-A7 at Road A-7 | Co-60 | 2008-03-04 | 0.754 | 1.87 | No
FM-A7 at Road A-7 | Co-60 | 2008-04-08 | 1.01 | 2.07 | No
FM-A7 at Road A-7 | Co-60 | 2008-05-06 | 2.78 | 1.75 | No
FM-A7 at Road A-7 | Co-60 | 2008-06-03 | -0.213 | 2.29 | No
FM-A7 at Road A-7 | Co-60 | 2008-07-08 | 2.84 | 1.71 | No
FM-A7 at Road A-7 | Co-60 | 2008-08-05 | -0.865 | 2.02 | No
FM-A7 at Road A-7 | Co-60 | 2008-09-03 | 0.0914 | 2.53 | No
FM-A7 at Road A-7 | Co-60 | 2008-10-07 | 2.78 | 1.9 | No
FM-A7 at Road A-7 | Co-60 | 2008-11-04 | -1.04 | 1.89 | No
FM-A7 at Road A-7 | Co-60 | 2008-12-02 | 2.59 | 2.48 | No
FM-A7 at Road A-7 | Co-60 | 2009-01-06 | -1.55 | 2.47 | No
Pen Branch
PB-3 at Road A-13.2 | Co-60 | 2008-02-05 | 0.19 | 2.01 | No
PB-3 at Road A-13.2 | Co-60 | 2008-03-04 | 3.3 | 2.1 | No
PB-3 at Road A-13.2 | Co-60 | 2008-04-08 | -3.19 | 2.28 | No
PB-3 at Road A-13.2 | Co-60 | 2008-05-06 | -1.14 | 1.9 | No
PB-3 at Road A-13.2 | Co-60 | 2008-06-03 | -0.172 | 1.89 | No
PB-3 at Road A-13.2 | Co-60 | 2008-07-08 | 0.373 | 1.69 | No
PB-3 at Road A-13.2 | Co-60 | 2008-08-05 | 0.175 | 2.24 | No
PB-3 at Road A-13.2 | Co-60 | 2008-09-03 | 0.155 | 2.37 | No
PB-3 at Road A-13.2 | Co-60 | 2008-10-07 | -3.43 | 2.23 | No
PB-3 at Road A-13.2 | Co-60 | 2008-11-04 | 2.31 | 2.04 | No
PB-3 at Road A-13.2 | Co-60 | 2008-12-02 | -0.857 | 1.91 | No
PB-3 at Road A-13.2 | Co-60 | 2009-01-06 | 0.295 | 1.95 | No
Steel Creek
SC-2A 1 mile above Road B | Co-60 | 2008-02-05 | -2.09 | 2.08 | No
SC-2A 1 mile above Road B | Co-60 | 2008-03-04 | 7.3 | 2.21 | No
SC-2A 1 mile above Road B | Co-60 | 2008-04-08 | 0.497 | 2.26 | No
SC-2A 1 mile above Road B | Co-60 | 2008-05-06 | 0.749 | 2.47 | No
SC-2A 1 mile above Road B | Co-60 | 2008-06-03 | 4.22 | 1.73 | No
SC-2A 1 mile above Road B | Co-60 | 2008-07-08 | 2.73 | 1.59 | No
SC-2A 1 mile above Road B | Co-60 | 2008-08-05 | 4.08 | 2.39 | No
SC-2A 1 mile above Road B | Co-60 | 2008-09-03 | -2.01 | 2.6 | No
SC-2A 1 mile above Road B | Co-60 | 2008-10-07 | 2.92 | 2.21 | No
SC-2A 1 mile above Road B | Co-60 | 2008-11-04 | 0.743 | 1.73 | No
SC-2A 1 mile above Road B | Co-60 | 2008-12-02 | 3.16 | 2.05 | No
SC-2A 1 mile above Road B | Co-60 | 2009-01-06 | 0.242 | 2.01 | No
SC-4 Steel Creek at Road A | Co-60 | 2008-02-05 | -3.22 | 1.83 | No
SC-4 Steel Creek at Road A | Co-60 | 2008-03-04 | -0.551 | 2.1 | No
SC-4 Steel Creek at Road A | Co-60 | 2008-04-08 | -0.284 | 2.18 | No
SC-4 Steel Creek at Road A | Co-60 | 2008-05-06 | -0.255 | 1.84 | No
SC-4 Steel Creek at Road A | Co-60 | 2008-06-03 | 1.19 | 1.75 | No
SC-4 Steel Creek at Road A | Co-60 | 2008-07-08 | 1.21 | 1.9 | No
SC-4 Steel Creek at Road A | Co-60 | 2008-08-05 | -0.773 | 2.35 | No
SC-4 Steel Creek at Road A | Co-60 | 2008-09-03 | -1.67 | 2.5 | No
SC-4 Steel Creek at Road A | Co-60 | 2008-10-07 | 0.489 | 2.44 | No
SC-4 Steel Creek at Road A | Co-60 | 2008-11-04 | 1.32 | 1.76 | No
SC-4 Steel Creek at Road A | Co-60 | 2008-12-02 | 4.65 | 1.99 | No
SC-4 Steel Creek at Road A | Co-60 | 2009-01-06 | -0.0381 | 2.37 | No
Lower Three Runs Creek
L3R-1A at Road B | Co-60 | 2008-02-05 | 2.89 | 2.21 | No
L3R-1A at Road B | Co-60 | 2008-03-04 | 1.86 | 2.47 | No
L3R-1A at Road B | Co-60 | 2008-04-08 | 2.65 | 2.11 | No
L3R-1A at Road B | Co-60 | 2008-05-06 | -0.0516 | 2.3 | No
L3R-1A at Road B | Co-60 | 2008-06-03 | 2.89 | 2.18 | No
L3R-1A at Road B | Co-60 | 2008-07-08 | 0.0209 | 2.32 | No
L3R-1A at Road B | Co-60 | 2008-08-05 | 0.0209 | 2.32 | No
L3R-1A at Road B | Co-60 | 2008-09-03 | -4.97 | 2.53 | No
L3R-1A at Road B | Co-60 | 2008-10-07 | -0.938 | 1.86 | No
L3R-1A at Road B | Co-60 | 2008-11-04 | 4.27 | 2.08 | No
L3R-1A at Road B | Co-60 | 2008-12-02 | 1.73 | 1.91 | No
L3R-1A at Road B | Co-60 | 2009-01-06 | -0.281 | 2.12 | No
L3R-2 Patterson Mill Rd | Co-60 | 2008-02-05 | 1.69 | 1.82 | No
L3R-2 Patterson Mill Rd | Co-60 | 2008-03-04 | 7 | 1.82 | No
L3R-2 Patterson Mill Rd | Co-60 | 2008-04-08 | 1.61 | 2.16 | No
L3R-2 Patterson Mill Rd | Co-60 | 2008-05-06 | -0.824 | 2.45 | No
L3R-2 Patterson Mill Rd | Co-60 | 2008-06-03 | 1.64 | 2 | No
L3R-2 Patterson Mill Rd | Co-60 | 2008-07-08 | -3.49 | 1.95 | No
L3R-2 Patterson Mill Rd | Co-60 | 2008-08-05 | 0.392 | 2.43 | No
L3R-2 Patterson Mill Rd | Co-60 | 2008-09-03 | 0.808 | 1.92 | No
L3R-2 Patterson Mill Rd | Co-60 | 2008-10-07 | 2.44 | 1.92 | No
L3R-2 Patterson Mill Rd | Co-60 | 2008-11-04 | -1.79 | 1.86 | No
L3R-2 Patterson Mill Rd | Co-60 | 2008-12-02 | -1.33 | 2.04 | No
L3R-2 Patterson Mill Rd | Co-60 | 2009-01-06 | -2.55 | 2.28 | No
L3R-3 at Highway 125 | Co-60 | 2008-02-05 | 3.43 | 1.87 | No
L3R-3 at Highway 125 | Co-60 | 2008-03-04 | -0.473 | 2.12 | No
L3R-3 at Highway 125 | Co-60 | 2008-04-08 | -1.56 | 2.28 | No
L3R-3 at Highway 125 | Co-60 | 2008-05-06 | 0.943 | 1.88 | No
L3R-3 at Highway 125 | Co-60 | 2008-06-03 | -1.46 | 2.37 | No
L3R-3 at Highway 125 | Co-60 | 2008-07-08 | 1.89 | 1.68 | No
L3R-3 at Highway 125 | Co-60 | 2008-08-05 | -0.112 | 2.49 | No
L3R-3 at Highway 125 | Co-60 | 2008-09-03 | -0.0673 | 2.12 | No
L3R-3 at Highway 125 | Co-60 | 2008-10-07 | -2.92 | 1.98 | No
L3R-3 at Highway 125 | Co-60 | 2008-11-04 | -0.719 | 2.53 | No
L3R-3 at Highway 125 | Co-60 | 2008-12-02 | -4.95 | 2.68 | No
L3R-3 at Highway 125 | Co-60 | 2009-01-06 | -1.21 | 2.38 | No
R-Area Downstream of R-1 | Co-60 | 2008-02-05 | -0.827 | 1.92 | No
R-Area Downstream of R-1 | Co-60 | 2008-03-04 | -0.835 | 1.91 | No
R-Area Downstream of R-1 | Co-60 | 2008-04-08 | -1.01 | 2.31 | No
R-Area Downstream of R-1 | Co-60 | 2008-05-06 | 0.678 | 1.75 | No
R-Area Downstream of R-1 | Co-60 | 2008-06-03 | -1.16 | 2 | No
R-Area Downstream of R-1 | Co-60 | 2008-07-08 | 1.61 | 2.43 | No
R-Area Downstream of R-1 | Co-60 | 2008-08-05 | 3.95 | 1.62 | No
R-Area Downstream of R-1 | Co-60 | 2008-09-03 | 2.52 | 1.94 | No
R-Area Downstream of R-1 | Co-60 | 2008-10-07 | 1.6 | 1.96 | No
R-Area Downstream of R-1 | Co-60 | 2008-11-04 | -1.6 | 2.34 | No
R-Area Downstream of R-1 | Co-60 | 2008-12-02 | 4.19 | 1.85 | No
R-Area Downstream of R-1 | Co-60 | 2009-01-06 | 0.589 | 2.41 | No
Miscellaneous
G-010 | Co-60 | 2008-02-04 | -0.924 | 1.98 | No
G-010 | Co-60 | 2008-03-03 | -0.995 | 2.04 | No
G-010 | Co-60 | 2008-04-07 | 0.305 | 1.95 | No
G-010 | Co-60 | 2008-05-05 | -2.44 | 2.21 | No
G-010 | Co-60 | 2008-06-02 | 1.73 | 1.93 | No
G-010 | Co-60 | 2008-07-07 | -2.48 | 1.84 | No
G-010 | Co-60 | 2008-08-04 | 0.236 | 2.47 | No
G-010 | Co-60 | 2008-09-02 | 0.889 | 1.97 | No
G-010 | Co-60 | 2008-10-06 | -0.714 | 1.9 | No
G-010 | Co-60 | 2008-11-03 | 2.89 | 1.69 | No
G-010 | Co-60 | 2008-12-01 | 0.797 | 2.03 | No
G-010 | Co-60 | 2009-01-05 | -1.48 | 2.26 | No
P-19 | Co-60 | 2008-04-08 | -0.118 | 2.25 | No
P-19 | Co-60 | 2008-05-06 | 0.422 | 10 | No
P-19 | Co-60 | 2008-06-03 | -1.82 | 1.93 | No
P-19 | Co-60 | 2008-07-08 | 0.722 | 2.46 | No
P-19 | Co-60 | 2008-08-05 | 0.0138 | 1.91 | No
P-19 | Co-60 | 2008-09-03 | 2 | 2.01 | No
P-19 | Co-60 | 2008-10-07 | -1.35 | 1.69 | No
P-19 | Co-60 | 2008-11-04 | 0.346 | 1.91 | No
P-19 | Co-60 | 2008-12-02 | -1.26 | 2.23 | No
P-19 | Co-60 | 2009-01-06 | 1.32 | 1.8 | No
TNX-008 | Co-60 | 2008-02-04 | 1.3 | 1.98 | No
TNX-008 | Co-60 | 2008-03-03 | -2.73 | 1.9 | No
TNX-008 | Co-60 | 2008-04-07 | 3.05 | 2.4 | No
TNX-008 | Co-60 | 2008-05-05 | 1.25 | 1.83 | No
TNX-008 | Co-60 | 2008-06-02 | -0.492 | 1.93 | No
TNX-008 | Co-60 | 2008-07-07 | -0.00651 | 1.97 | No
TNX-008 | Co-60 | 2008-08-04 | 1.51 | 2.09 | No
TNX-008 | Co-60 | 2008-09-02 | 2.01 | 2.4 | No
TNX-008 | Co-60 | 2008-10-06 | 0.951 | 1.66 | No
TNX-008 | Co-60 | 2008-11-03 | 2.28 | 1.83 | No
TNX-008 | Co-60 | 2008-12-01 | -1.67 | 2.47 | No
TNX-008 | Co-60 | 2009-01-05 | -1.18 | 2.02 | No
Tims Branch
TB-5 Near Road C | Cs-137 | 2008-02-05 | 10.1 | 2.47 | Yes
TB-5 Near Road C | Cs-137 | 2008-03-04 | 0.206 | 2.35 | No
TB-5 Near Road C | Cs-137 | 2008-04-08 | -0.8 | 1.8 | No
TB-5 Near Road C | Cs-137 | 2008-05-06 | 0.781 | 2.09 | No
TB-5 Near Road C | Cs-137 | 2008-06-03 | 1.44 | 1.95 | No
TB-5 Near Road C | Cs-137 | 2008-07-08 | -1.65 | 1.93 | No
TB-5 Near Road C | Cs-137 | 2008-08-05 | 1.08 | 2.15 | No
TB-5 Near Road C | Cs-137 | 2008-09-03 | -0.257 | 1.97 | No
TB-5 Near Road C | Cs-137 | 2008-10-07 | 1.8 | 2.16 | No
TB-5 Near Road C | Cs-137 | 2008-11-04 | -0.897 | 2.24 | No
TB-5 Near Road C | Cs-137 | 2008-12-02 | 2.4 | 1.97 | No
TB-5 Near Road C | Cs-137 | 2009-01-06 | 4.3 | 2.76 | No
Upper Three Runs
Crouch Branch at Road 4 | Cs-137 | 2008-02-05 | -0.122 | 2.07 | No
Crouch Branch at Road 4 | Cs-137 | 2008-03-04 | -0.895 | 2 | No
Crouch Branch at Road 4 | Cs-137 | 2008-04-08 | 0.714 | 2.33 | No
Crouch Branch at Road 4 | Cs-137 | 2008-05-06 | -1.58 | 2.35 | No
Crouch Branch at Road 4 | Cs-137 | 2008-06-03 | -0.257 | 1.89 | No
Crouch Branch at Road 4 | Cs-137 | 2008-07-08 | 0.4 | 2.08 | No
Crouch Branch at Road 4 | Cs-137 | 2008-08-05 | 0.992 | 2.43 | No
Crouch Branch at Road 4 | Cs-137 | 2008-09-03 | 1.84 | 2.41 | No
Crouch Branch at Road 4 | Cs-137 | 2008-12-02 | -2.45 | 2.49 | No
Crouch Branch at Road 4 | Cs-137 | 2009-01-06 | -2.14 | 2.58 | No
F-01 | Cs-137 | 2008-02-04 | 3.22 | 1.94 | No
F-01 | Cs-137 | 2008-03-03 | 0.778 | 2 | No
F-01 | Cs-137 | 2008-04-07 | -4.16 | 2.41 | No
F-01 | Cs-137 | 2008-05-05 | 0.757 | 2.45 | No
F-01 | Cs-137 | 2008-06-02 | 1.04 | 2.32 | No
F-01 | Cs-137 | 2008-07-07 | -2.84 | 2.05 | No
F-01 | Cs-137 | 2008-09-02 | 0.165 | 2.37 | No
F-01 | Cs-137 | 2008-11-03 | 1.4 | 2.6 | No
F-01 | Cs-137 | 2008-12-01 | 0.492 | 2.48 | No
F-01 | Cs-137 | 2009-01-05 | -4.05 | 2.37 | No
U3R-1A Treadway Bridge RD 8-1 | Cs-137 | 2008-01-16 | -0.911 | 2.19 | No
U3R-1A Treadway Bridge RD 8-1 | Cs-137 | 2008-01-30 | 1.27 | 2.35 | No
U3R-1A Treadway Bridge RD 8-1 | Cs-137 | 2008-02-13 | -1.3 | 2.39 | No
U3R-1A Treadway Bridge RD 8-1 | Cs-137 | 2008-02-27 | -0.00427 | 2.17 | No
U3R-1A Treadway Bridge RD 8-1 | Cs-137 | 2008-03-12 | -1.78 | 1.98 | No
U3R-1A Treadway Bridge RD 8-1 | Cs-137 | 2008-03-26 | -3.76 | 1.89 | No
U3R-1A Treadway Bridge RD 8-1 | Cs-137 | 2008-04-09 | 3.73 | 2.35 | No
U3R-1A Treadway Bridge RD 8-1 | Cs-137 | 2008-04-23 | 0.808 | 1.92 | No
U3R-1A Treadway Bridge RD 8-1 | Cs-137 | 2008-05-07 | 0.257 | 2.4 | No
U3R-1A Treadway Bridge RD 8-1 | Cs-137 | 2008-05-21 | -0.284 | 1.98 | No
U3R-1A Treadway Bridge RD 8-1 | Cs-137 | 2008-06-04 | 4.57 | 2.34 | No
U3R-1A Treadway Bridge RD 8-1 | Cs-137 | 2008-06-18 | 0.957 | 1.88 | No
U3R-1A Treadway Bridge RD 8-1 | Cs-137 | 2008-07-02 | 0.204 | 2.35 | No
U3R-1A Treadway Bridge RD 8-1 | Cs-137 | 2008-07-16 | 3.86 | 2.46 | No
U3R-1A Treadway Bridge RD 8-1 | Cs-137 | 2008-08-13 | -2.76 | 2.34 | No
U3R-1A Treadway Bridge RD 8-1 | Cs-137 | 2008-08-27 | 1.91 | 2.45 | No
U3R-1A Treadway Bridge RD 8-1 | Cs-137 | 2008-09-10 | -0.822 | 2.27 | No
U3R-1A Treadway Bridge RD 8-1 | Cs-137 | 2008-09-24 | -0.503 | 1.97 | No
U3R-1A Treadway Bridge RD 8-1 | Cs-137 | 2008-10-08 | -2.59 | 2.23 | No
U3R-1A Treadway Bridge RD 8-1 | Cs-137 | 2008-10-22 | 3.54 | 2.46 | No
U3R-1A Treadway Bridge RD 8-1 | Cs-137 | 2008-11-05 | 0.538 | 2.07 | No
U3R-1A Treadway Bridge RD 8-1 | Cs-137 | 2008-11-19 | 2.17 | 1.94 | No
U3R-1A Treadway Bridge RD 8-1 | Cs-137 | 2008-12-03 | -1.92 | 2.12 | No
U3R-1A Treadway Bridge RD 8-1 | Cs-137 | 2008-12-17 | -0.941 | 2.26 | No
U3R-1A Treadway Bridge RD 8-1 | Cs-137 | 2008-12-30 | 2.97 | 2.47 | No
U3R-2 F Storm Sewer | Cs-137 | 2008-02-04 | 1.73 | 2.26 | No
U3R-2 F Storm Sewer | Cs-137 | 2008-03-03 | -0.257 | 2.05 | No
U3R-2 F Storm Sewer | Cs-137 | 2008-04-07 | 3.27 | 2.37 | No
U3R-2 F Storm Sewer | Cs-137 | 2008-05-05 | -2.51 | 2.47 | No
U3R-2 F Storm Sewer | Cs-137 | 2008-06-02 | -1.53 | 2.13 | No
U3R-2 F Storm Sewer | Cs-137 | 2008-07-07 | -5.92 | 2.08 | No
U3R-2 F Storm Sewer | Cs-137 | 2008-11-03 | -2.02 | 2.38 | No
U3R-2 F Storm Sewer | Cs-137 | 2008-12-01 | -0.678 | 1.91 | No
U3R-3 at Road C | Cs-137 | 2008-02-05 | 2.68 | 2.05 | No
U3R-3 at Road C | Cs-137 | 2008-03-04 | 0.00943 | 2.06 | No
U3R-3 at Road C | Cs-137 | 2008-04-08 | -1.51 | 1.72 | No
U3R-3 at Road C | Cs-137 | 2008-05-06 | -0.814 | 1.94 | No
U3R-3 at Road C | Cs-137 | 2008-06-03 | 0.381 | 2.18 | No
U3R-3 at Road C | Cs-137 | 2008-07-08 | -0.997 | 1.96 | No
U3R-3 at Road C | Cs-137 | 2008-08-05 | -1.73 | 2.35 | No
U3R-3 at Road C | Cs-137 | 2008-09-03 | 1.69 | 2.07 | No
U3R-3 at Road C | Cs-137 | 2008-10-07 | -0.824 | 1.99 | No
U3R-3 at Road C | Cs-137 | 2008-11-04 | 2.84 | 2.17 | No
U3R-3 at Road C | Cs-137 | 2008-12-02 | -0.0198 | 2 | No
U3R-3 at Road C | Cs-137 | 2009-01-06 | 2.08 | 2.45 | No
U3R-4 at Road A | Cs-137 | 2008-02-05 | -2.73 | 2.27 | No
U3R-4 at Road A | Cs-137 | 2008-03-04 | -1.35 | 1.82 | No
U3R-4 at Road A | Cs-137 | 2008-04-08 | 1.93 | 2.35 | No
U3R-4 at Road A | Cs-137 | 2008-05-06 | 0.186 | 1.97 | No
U3R-4 at Road A | Cs-137 | 2008-06-03 | -0.0389 | 2.18 | No
U3R-4 at Road A | Cs-137 | 2008-07-08 | 0.4 | 2.56 | No
U3R-4 at Road A | Cs-137 | 2008-08-05 | 3.22 | 2.31 | No
U3R-4 at Road A | Cs-137 | 2008-09-03 | 2.29 | 2.03 | No
U3R-4 at Road A | Cs-137 | 2008-10-07 | -0.273 | 2.36 | No
U3R-4 at Road A | Cs-137 | 2008-11-04 | 1.4 | 1.86 | No
U3R-4 at Road A | Cs-137 | 2008-12-02 | 4.51 | 2.15 | No
U3R-4 at Road A | Cs-137 | 2009-01-06 | -0.185 | 1.95 | No
Four Mile
FM-2 at Road 4 | Cs-137 | 2008-02-05 | 4.54 | 2.27 | No
FM-2 at Road 4 | Cs-137 | 2008-03-04 | 11.5 | 3.94 | Yes
FM-2 at Road 4 | Cs-137 | 2008-04-08 | 8.08 | 2.59 | Yes
FM-2 at Road 4 | Cs-137 | 2008-05-06 | 17.1 | 4.91 | Yes
FM-2 at Road 4 | Cs-137 | 2008-06-03 | 12 | 3.81 | Yes
FM-2 at Road 4 | Cs-137 | 2008-07-08 | 11.2 | 4.11 | Yes
FM-2 at Road 4 | Cs-137 | 2008-08-05 | 10.9 | 4.68 | No
FM-2 at Road 4 | Cs-137 | 2008-09-03 | 25.2 | 4 | Yes
FM-2 at Road 4 | Cs-137 | 2008-10-07 | 17.8 | 3.81 | Yes
FM-2 at Road 4 | Cs-137 | 2008-11-04 | 12.7 | 3.13 | Yes
FM-2 at Road 4 | Cs-137 | 2008-12-02 | 10 | 3.84 | No
FM-2 at Road 4 | Cs-137 | 2009-01-06 | 5.54 | 2.6 | No
FM-2B Above F-Area Effluent | Cs-137 | 2008-02-05 | 9.16 | 3.43 | Yes
FM-2B Above F-Area Effluent | Cs-137 | 2008-03-04 | 4.46 | 2.41 | No
FM-2B Above F-Area Effluent | Cs-137 | 2008-04-08 | 7.86 | 2.72 | Yes
FM-2B Above F-Area Effluent | Cs-137 | 2008-05-06 | 3.59 | 2.22 | No
FM-2B Above F-Area Effluent | Cs-137 | 2008-06-03 | 5.14 | 3.01 | No
FM-2B Above F-Area Effluent | Cs-137 | 2008-07-08 | 17.6 | 5.01 | Yes
FM-2B Above F-Area Effluent | Cs-137 | 2008-08-05 | 12 | 3.03 | Yes
FM-2B Above F-Area Effluent | Cs-137 | 2008-09-03 | 30 | 4.8 | Yes
FM-2B Above F-Area Effluent | Cs-137 | 2008-10-07 | 5.78 | 2.16 | No
FM-2B Above F-Area Effluent | Cs-137 | 2008-11-04 | 5.46 | 2.83 | No
FM-2B Above F-Area Effluent | Cs-137 | 2008-12-02 | 18.8 | 3.12 | Yes
FM-2B Above F-Area Effluent | Cs-137 | 2009-01-06 | 11.6 | 3.38 | Yes
FM-3A Below F-Area Effluent | Cs-137 | 2008-02-05 | -0.786 | 2.13 | No
FM-3A Below F-Area Effluent | Cs-137 | 2008-03-04 | 2.31 | 2.46 | No
FM-3A Below F-Area Effluent | Cs-137 | 2008-04-08 | -3.16 | 1.86 | No
FM-3A Below F-Area Effluent | Cs-137 | 2008-05-06 | 8.68 | 10.7 | No
FM-3A Below F-Area Effluent | Cs-137 | 2008-06-03 | 1.34 | 2.41 | No
FM-3A Below F-Area Effluent | Cs-137 | 2008-07-08 | 2.05 | 1.99 | No
FM-3A Below F-Area Effluent | Cs-137 | 2008-08-05 | 2.55 | 2.23 | No
FM-3A Below F-Area Effluent | Cs-137 | 2008-09-03 | -1.92 | 2.43 | No
FM-3A Below F-Area Effluent | Cs-137 | 2008-10-07 | -0.819 | 2.32 | No
FM-3A Below F-Area Effluent | Cs-137 | 2008-11-04 | 0.543 | 1.99 | No
FM-3A Below F-Area Effluent | Cs-137 | 2008-12-02 | 0.868 | 1.86 | No
FM-3A Below F-Area Effluent | Cs-137 | 2009-01-06 | 1.96 | 2.43 | No
FM-6 at Road A-12.2 | Cs-137 | 2008-02-05 | -0.514 | 2.08 | No
FM-6 at Road A-12.2 | Cs-137 | 2008-03-04 | 0.686 | 1.99 | No
FM-6 at Road A-12.2 | Cs-137 | 2008-04-08 | -4.97 | 2.44 | No
FM-6 at Road A-12.2 | Cs-137 | 2008-05-06 | 7.59 | 3.9 | No
FM-6 at Road A-12.2 | Cs-137 | 2008-06-03 | 5.05 | 2 | No
FM-6 at Road A-12.2 | Cs-137 | 2008-07-08 | 1.35 | 2.04 | No
FM-6 at Road A-12.2 | Cs-137 | 2008-08-05 | -2.7 | 2.32 | No
FM-6 at Road A-12.2 | Cs-137 | 2008-09-03 | 1.66 | 2.35 | No
FM-6 at Road A-12.2 | Cs-137 | 2008-10-07 | 4.7 | 2.35 | No
FM-6 at Road A-12.2 | Cs-137 | 2008-11-04 | 2.76 | 1.82 | No
FM-6 at Road A-12.2 | Cs-137 | 2008-12-02 | 0.843 | 2.14 | No
FM-6 at Road A-12.2 | Cs-137 | 2009-01-06 | 2.89 | 2.3 | No
FM-A7 at Road A-7 | Cs-137 | 2008-02-05 | 2.39 | 2.7 | No
FM-A7 at Road A-7 | Cs-137 | 2008-03-04 | 8.19 | 2.82 | Yes
FM-A7 at Road A-7 | Cs-137 | 2008-04-08 | 5.59 | 2.51 | No
FM-A7 at Road A-7 | Cs-137 | 2008-05-06 | -2.32 | 2.2 | No
FM-A7 at Road A-7 | Cs-137 | 2008-06-03 | -1.99 | 2.36 | No
FM-A7 at Road A-7 | Cs-137 | 2008-07-08 | 5.68 | 2.18 | No
FM-A7 at Road A-7 | Cs-137 | 2008-08-05 | -0.0676 | 2.56 | No
FM-A7 at Road A-7 | Cs-137 | 2008-09-03 | 4.95 | 2.49 | No
FM-A7 at Road A-7 | Cs-137 | 2008-10-07 | 3.54 | 2.21 | No
FM-A7 at Road A-7 | Cs-137 | 2008-11-04 | 2.45 | 2.04 | No
FM-A7 at Road A-7 | Cs-137 | 2008-12-02 | 4.22 | 2.53 | No
FM-A7 at Road A-7 | Cs-137 | 2009-01-06 | 4.03 | 2.54 | No
Pen Branch
PB-3 at Road A-13.2 | Cs-137 | 2008-02-05 | 0.314 | 1.68 | No
PB-3 at Road A-13.2 | Cs-137 | 2008-03-04 | -0.341 | 2.06 | No
PB-3 at Road A-13.2 | Cs-137 | 2008-04-08 | 4.38 | 2.4 | No
PB-3 at Road A-13.2 | Cs-137 | 2008-05-06 | -4.41 | 2.07 | No
PB-3 at Road A-13.2 | Cs-137 | 2008-06-03 | 0.93 | 2.16 | No
PB-3 at Road A-13.2 | Cs-137 | 2008-07-08 | -2.36 | 1.83 | No
PB-3 at Road A-13.2 | Cs-137 | 2008-08-05 | -2.95 | 2.28 | No
PB-3 at Road A-13.2 | Cs-137 | 2008-09-03 | -2.81 | 2.17 | No
PB-3 at Road A-13.2 | Cs-137 | 2008-10-07 | 1.86 | 2.31 | No
PB-3 at Road A-13.2 | Cs-137 | 2008-11-04 | -1.68 | 1.77 | No
PB-3 at Road A-13.2 | Cs-137 | 2008-12-02 | -0.155 | 2.01 | No
PB-3 at Road A-13.2 | Cs-137 | 2009-01-06 | 1.08 | 2.04 | No
Steel Creek
SC-2A 1 mile above Road B | Cs-137 | 2008-02-05 | 4.78 | 2.3 | No
SC-2A 1 mile above Road B | Cs-137 | 2008-03-04 | 4.43 | 2.49 | No
SC-2A 1 mile above Road B | Cs-137 | 2008-04-08 | 3.65 | 2.42 | No
SC-2A 1 mile above Road B | Cs-137 | 2008-05-06 | -1.14 | 2.35 | No
SC-2A 1 mile above Road B | Cs-137 | 2008-06-03 | 6.38 | 2.92 | No
SC-2A 1 mile above Road B | Cs-137 | 2008-07-08 | 3.19 | 2.63 | No
SC-2A 1 mile above Road B | Cs-137 | 2008-08-05 | 29.5 | 4.51 | Yes
SC-2A 1 mile above Road B | Cs-137 | 2008-09-03 | 11.1 | 4.3 | No
SC-2A 1 mile above Road B | Cs-137 | 2008-10-07 | 0.97 | 2.5 | No
SC-2A 1 mile above Road B | Cs-137 | 2008-11-04 | 5.73 | 2.16 | No
SC-2A 1 mile above Road B | Cs-137 | 2008-12-02 | 1.36 | 2.07 | No
SC-2A 1 mile above Road B | Cs-137 | 2009-01-06 | 0.735 | 2.51 | No
SC-4 Steel Creek at Road A | Cs-137 | 2008-02-05 | 1.44 | 1.97 | No
SC-4 Steel Creek at Road A | Cs-137 | 2008-03-04 | 2.76 | 1.89 | No
SC-4 Steel Creek at Road A | Cs-137 | 2008-04-08 | 2.65 | 2.38 | No
SC-4 Steel Creek at Road A | Cs-137 | 2008-05-06 | 7.24 | 3.08 | No
SC-4 Steel Creek at Road A | Cs-137 | 2008-06-03 | 1.34 | 1.98 | No
SC-4 Steel Creek at Road A | Cs-137 | 2008-07-08 | 4.3 | 2.04 | No
SC-4 Steel Creek at Road A | Cs-137 | 2008-08-05 | -1.41 | 2.41 | No
SC-4 Steel Creek at Road A | Cs-137 | 2008-09-03 | -0.792 | 2.27 | No
SC-4 Steel Creek at Road A | Cs-137 | 2008-10-07 | 1.28 | 2.32 | No
SC-4 Steel Creek at Road A | Cs-137 | 2008-11-04 | -0.316 | 1.88 | No
SC-4 Steel Creek at Road A | Cs-137 | 2008-12-02 | 0.711 | 2.02 | No
SC-4 Steel Creek at Road A | Cs-137 | 2009-01-06 | -0.133 | 2.62 | No
Lower Three Runs Creek
L3R-1A at Road B | Cs-137 | 2008-02-05 | 4.46 | 2.18 | No
L3R-1A at Road B | Cs-137 | 2008-03-04 | -0.719 | 2.46 | No
L3R-1A at Road B | Cs-137 | 2008-04-08 | -0.722 | 2.44 | No
L3R-1A at Road B | Cs-137 | 2008-05-06 | -1.65 | 2.44 | No
L3R-1A at Road B | Cs-137 | 2008-06-03 | 2.41 | 2.09 | No
L3R-1A at Road B | Cs-137 | 2008-07-08 | 5 | 2.73 | No
L3R-1A at Road B | Cs-137 | 2008-08-05 | 0.811 | 2.6 | No
L3R-1A at Road B | Cs-137 | 2008-09-03 | 0.0919 | 2.27 | No
L3R-1A at Road B | Cs-137 | 2008-10-07 | 5.19 | 2.14 | No
L3R-1A at Road B | Cs-137 | 2008-11-04 | -0.359 | 2.02 | No
L3R-1A at Road B | Cs-137 | 2008-12-02 | 5.35 | 2.17 | No
L3R-1A at Road B | Cs-137 | 2009-01-06 | -0.253 | 2.25 | No
L3R-2 Patterson Mill Rd | Cs-137 | 2008-02-05 | 1.99 | 2.09 | No
L3R-2 Patterson Mill Rd | Cs-137 | 2008-03-04 | -3.62 | 2.54 | No
L3R-2 Patterson Mill Rd | Cs-137 | 2008-04-08 | 2.02 | 2.27 | No
L3R-2 Patterson Mill Rd | Cs-137 | 2008-05-06 | 4.32 | 2.47 | No
L3R-2 Patterson Mill Rd | Cs-137 | 2008-06-03 | 0.908 | 2.25 | No
L3R-2 Patterson Mill Rd | Cs-137 | 2008-07-08 | -3.62 | 2.15 | No
L3R-2 Patterson Mill Rd | Cs-137 | 2008-08-05 | 3.16 | 2.29 | No
L3R-2 Patterson Mill Rd | Cs-137 | 2008-09-03 | 1.12 | 2.11 | No
L3R-2 Patterson Mill Rd | Cs-137 | 2008-10-07 | -0.538 | 2.45 | No
L3R-2 Patterson Mill Rd | Cs-137 | 2008-11-04 | 3.62 | 2.03 | No
L3R-2 Patterson Mill Rd | Cs-137 | 2008-12-02 | 0.292 | 2.11 | No
L3R-2 Patterson Mill Rd | Cs-137 | 2009-01-06 | 5.16 | 2.39 | No
L3R-3 at Highway 125 | Cs-137 | 2008-02-05 | 4.27 | 2.1 | No
L3R-3 at Highway 125 | Cs-137 | 2008-03-04 | 5.73 | 2.32 | No
L3R-3 at Highway 125 | Cs-137 | 2008-04-08 | -3 | 2.49 | No
L3R-3 at Highway 125 | Cs-137 | 2008-05-06 | -1.32 | 2.28 | No
L3R-3 at Highway 125 | Cs-137 | 2008-06-03 | 10.9 | 4.39 | No
L3R-3 at Highway 125 | Cs-137 | 2008-07-08 | 3.35 | 1.95 | No
L3R-3 at Highway 125 | Cs-137 | 2008-08-05 | -1.07 | 2.45 | No
L3R-3 at Highway 125 | Cs-137 | 2008-09-03 | 2.97 | 2.13 | No
L3R-3 at Highway 125 | Cs-137 | 2008-10-07 | -1.47 | 2.08 | No
L3R-3 at Highway 125 | Cs-137 | 2008-11-04 | -2.39 | 2.47 | No
L3R-3 at Highway 125 | Cs-137 | 2008-12-02 | 2.84 | 2.45 | No
L3R-3 at Highway 125 | Cs-137 | 2009-01-06 | 2.5 | 2.52 | No
R-Area Downstream of R-1 | Cs-137 | 2008-02-05 | 4.49 | 2.18 | No
R-Area Downstream of R-1 | Cs-137 | 2008-03-04 | 4.59 | 2.23 | No
R-Area Downstream of R-1 | Cs-137 | 2008-04-08 | 8.65 | 4.18 | No
R-Area Downstream of R-1 | Cs-137 | 2008-05-06 | 1.39 | 2.29 | No
R-Area Downstream of R-1 | Cs-137 | 2008-06-03 | 17.3 | 2.54 | Yes
R-Area Downstream of R-1 | Cs-137 | 2008-07-08 | 24.6 | 5.15 | Yes
R-Area Downstream of R-1 | Cs-137 | 2008-08-05 | 14.5 | 4.21 | Yes
R-Area Downstream of R-1 | Cs-137 | 2008-09-03 | 31.6 | 4.46 | Yes
R-Area Downstream of R-1 | Cs-137 | 2008-10-07 | 17.1 | 4.03 | Yes
R-Area Downstream of R-1 | Cs-137 | 2008-11-04 | 20.1 | 5.13 | Yes
R-Area Downstream of R-1 | Cs-137 | 2008-12-02 | 10.5 | 2.94 | Yes
R-Area Downstream of R-1 | Cs-137 | 2009-01-06 | 17.9 | 3.41 | Yes
Miscellaneous
G-010 | Cs-137 | 2008-02-04 | -0.746 | 2.26 | No
G-010 | Cs-137 | 2008-03-03 | 2.08 | 1.97 | No
G-010 | Cs-137 | 2008-04-07 | -0.185 | 2.08 | No
G-010 | Cs-137 | 2008-05-05 | 1.6 | 2.44 | No
G-010 | Cs-137 | 2008-06-02 | -0.551 | 2.08 | No
G-010 | Cs-137 | 2008-07-07 | 3.19 | 2.05 | No
G-010 | Cs-137 | 2008-08-04 | 0.824 | 2.45 | No
G-010 | Cs-137 | 2008-09-02 | 0.153 | 1.86 | No
G-010 | Cs-137 | 2008-10-06 | 2.04 | 1.98 | No
G-010 | Cs-137 | 2008-11-03 | 0.503 | 1.98 | No
G-010 | Cs-137 | 2008-12-01 | 3.08 | 1.71 | No
G-010 | Cs-137 | 2009-01-05 | 1.68 | 2.09 | No
P-19 | Cs-137 | 2008-04-08 | -4.54 | 2.39 | No
P-19 | Cs-137 | 2008-05-06 | -8.35 | 9.63 | No
P-19 | Cs-137 | 2008-06-03 | 0.773 | 1.98 | No
P-19 | Cs-137 | 2008-07-08 | -2.54 | 2.37 | No
P-19 | Cs-137 | 2008-08-05 | 0.822 | 2.02 | No
P-19 | Cs-137 | 2008-09-03 | -5.73 | 1.92 | No
P-19 | Cs-137 | 2008-10-07 | 0.0732 | 1.92 | No
P-19 | Cs-137 | 2008-11-04 | 1.65 | 2.09 | No
P-19 | Cs-137 | 2008-12-02 | -2.29 | 2.46 | No
P-19 | Cs-137 | 2009-01-06 | 1.01 | 2.06 | No
TNX-008 | Cs-137 | 2008-02-04 | -2.37 | 2.04 | No
TNX-008 | Cs-137 | 2008-03-03 | -1.64 | 2.09 | No
TNX-008 | Cs-137 | 2008-04-07 | 0.129 | 2.25 | No
TNX-008 | Cs-137 | 2008-05-05 | -0.341 | 2.07 | No
TNX-008 | Cs-137 | 2008-06-02 | 2.05 | 2.01 | No
TNX-008 | Cs-137 | 2008-07-07 | 2.92 | 2.24 | No
TNX-008 | Cs-137 | 2008-08-04 | 0.0992 | 1.9 | No
TNX-008 | Cs-137 | 2008-09-02 | -1.91 | 2.45 | No
TNX-008 | Cs-137 | 2008-10-06 | -1.29 | 2.03 | No
TNX-008 | Cs-137 | 2008-11-03 | -1.39 | 2.01 | No
TNX-008 | Cs-137 | 2008-12-01 | -1.21 | 2.2 | No
TNX-008 | Cs-137 | 2009-01-05 | -3.46 | 2.08 | No
Tims Branch
TB-5 Near Road C | Sr-89/90 | 2008-01-23 | 0.165 | 0.0948 | No
Upper Three Runs
Crouch Branch at Road 4 | Sr-89/90 | 2008-01-23 | -0.139 | 0.0822 | No
F-01 | Sr-89/90 | 2008-10-01 | 0.182 | 0.301 | No
U3R-1A Treadway Bridge RD 8-1 | Sr-89/90 | 2008-01-23 | -0.0886 | 0.126 | No
U3R-2 F Storm Sewer | Sr-89/90 | 2008-12-11 | 0.357 | 0.274 | No
U3R-3 at Road C | Sr-89/90 | 2008-01-23 | 0.235 | 0.107 | No
U3R-4 at Road A | Sr-89/90 | 2008-01-24 | -0.0319 | 0.0872 | No
Four Mile
FM-2 at Road 4 | Sr-89/90 | 2008-02-05 | 3.14 | 0.366 | Yes
FM-2 at Road 4 | Sr-89/90 | 2008-03-04 | 4.11 | 0.211 | Yes
FM-2 at Road 4 | Sr-89/90 | 2008-04-08 | 14.2 | 0.805 | Yes
FM-2 at Road 4 | Sr-89/90 | 2008-05-06 | 10.8 | 0.764 | Yes
FM-2 at Road 4 | Sr-89/90 | 2008-06-03 | 8.3 | 0.599 | Yes
FM-2 at Road 4 | Sr-89/90 | 2008-07-08 | 8.76 | 0.642 | Yes
FM-2 at Road 4 | Sr-89/90 | 2008-08-05 | 8.41 | 0.635 | Yes
FM-2 at Road 4 | Sr-89/90 | 2008-09-03 | 5.11 | 0.417 | Yes
FM-2 at Road 4 | Sr-89/90 | 2008-10-07 | 3.22 | 0.332 | Yes
FM-2 at Road 4 | Sr-89/90 | 2008-11-04 | 2.73 | 0.314 | Yes
FM-2 at Road 4 | Sr-89/90 | 2008-12-02 | 4.65 | 0.461 | Yes
FM-2 at Road 4 | Sr-89/90 | 2009-01-06 | 2.45 | 0.292 | Yes
FM-2B Above F-Area Effluent | Sr-89/90 | 2008-02-05 | 3.43 | 0.381 | Yes
FM-2B Above F-Area Effluent | Sr-89/90 | 2008-03-04 | 3.08 | 0.324 | Yes
FM-2B Above F-Area Effluent | Sr-89/90 | 2008-04-08 | 5.76 | 0.38 | Yes
FM-2B Above F-Area Effluent | Sr-89/90 | 2008-05-06 | 7.03 | 0.566 | Yes
FM-2B Above F-Area Effluent | Sr-89/90 | 2008-06-03 | 8.3 | 0.604 | Yes
FM-2B Above F-Area Effluent | Sr-89/90 | 2008-07-08 | 22 | 1.31 | Yes
FM-2B Above F-Area Effluent | Sr-89/90 | 2008-08-05 | 7.46 | 0.727 | Yes
FM-2B Above F-Area Effluent | Sr-89/90 | 2008-09-03 | 15 | 0.94 | Yes
FM-2B Above F-Area Effluent | Sr-89/90 | 2008-10-07 | 6.57 | 0.515 | Yes
FM-2B Above F-Area Effluent | Sr-89/90 | 2008-11-04 | 2.31 | 0.283 | Yes
FM-2B Above F-Area Effluent | Sr-89/90 | 2008-12-02 | 2.55 | 0.314 | Yes
FM-2B Above F-Area Effluent | Sr-89/90 | 2009-01-06 | 2.81 | 0.333 | Yes
FM-3A Below F-Area Effluent | Sr-89/90 | 2008-02-05 | 0.97 | 0.217 | Yes
FM-3A Below F-Area Effluent | Sr-89/90 | 2008-03-04 | 0.878 | 0.188 | Yes
FM-3A Below F-Area Effluent | Sr-89/90 | 2008-04-08 | 0.797 | 0.122 | Yes
FM-3A Below F-Area Effluent | Sr-89/90 | 2008-05-06 | 2.07 | 0.259 | Yes
FM-3A Below F-Area Effluent | Sr-89/90 | 2008-06-03 | 0.338 | 0.147 | No
FM-3A Below F-Area Effluent | Sr-89/90 | 2008-07-08 | 0.17 | 0.139 | No
FM-3A Below F-Area Effluent | Sr-89/90 | 2008-08-05 | 4.35 | 0.443 | Yes
FM-3A Below F-Area Effluent | Sr-89/90 | 2008-09-03 | 3.19 | 0.394 | Yes
FM-3A Below F-Area Effluent | Sr-89/90 | 2008-10-07 | 0.595 | 0.166 | Yes
FM-3A Below F-Area Effluent | Sr-89/90 | 2008-11-04 | 0.7 | 0.193 | Yes
FM-3A Below F-Area Effluent | Sr-89/90 | 2008-12-02 | 0.9 | 0.213 | Yes
FM-3A Below F-Area Effluent | Sr-89/90 | 2009-01-06 | 1.88 | 0.296 | Yes
FM-6 at Road A-12.2 | Sr-89/90 | 2008-01-24 | 2.28 | 0.22 | Yes
FM-A7 at Road A-7 | Sr-89/90 | 2008-02-05 | 4.41 | 0.427 | Yes
FM-A7 at Road A-7 | Sr-89/90 | 2008-03-04 | 4.3 | 0.417 | Yes
FM-A7 at Road A-7 | Sr-89/90 | 2008-04-08 | 4.49 | 0.311 | Yes
FM-A7 at Road A-7 | Sr-89/90 | 2008-05-06 | 6.24 | 0.513 | Yes
FM-A7 at Road A-7 | Sr-89/90 | 2008-06-03 | 7.11 | 0.539 | Yes
FM-A7 at Road A-7 | Sr-89/90 | 2008-07-08 | 6.46 | 0.514 | Yes
FM-A7 at Road A-7 | Sr-89/90 | 2008-08-05 | 4.59 | 0.417 | Yes
FM-A7 at Road A-7 | Sr-89/90 | 2008-09-03 | 5.89 | 0.598 | Yes
FM-A7 at Road A-7 | Sr-89/90 | 2008-10-07 | 4.24 | 0.387 | Yes
FM-A7 at Road A-7 | Sr-89/90 | 2008-11-04 | 4.05 | 0.38 | Yes
FM-A7 at Road A-7 | Sr-89/90 | 2008-12-02 | 6.16 | 0.504 | Yes
FM-A7 at Road A-7 | Sr-89/90 | 2009-01-06 | 4.62 | 0.44 | Yes
Pen Branch
PB-3 at Road A-13.2 | Sr-89/90 | 2008-01-24 | -0.0581 | 0.09 | No
Steel Creek
SC-2A 1 mile above Road B | Sr-89/90 | 2008-01-23 | 0.186 | 0.107 | No
SC-4 Steel Creek at Road A | Sr-89/90 | 2008-01-24 | 0.102 | 0.0982 | No
Lower Three Runs Creek
L3R-1A at Road B | Sr-89/90 | 2008-01-23 | 0.405 | 0.116 | Yes
L3R-2 Patterson Mill Rd | Sr-89/90 | 2008-01-24 | 0.116 | 0.0971 | No
L3R-3 at Highway 125 | Sr-89/90 | 2008-01-24 | 0.201 | 0.0989 | No
R-Area Downstream of R-1 | Sr-89/90 | 2008-01-23 | 0.724 | 0.126 | Yes
Miscellaneous
G-010 | Sr-89/90 | 2008-02-04 | -0.0465 | 0.121 | No
G-010 | Sr-89/90 | 2008-03-03 | 0.204 | 0.146 | No
G-010 | Sr-89/90 | 2008-04-07 | -0.0486 | 0.159 | No
G-010 | Sr-89/90 | 2008-05-05 | 0.473 | 0.164 | Yes
G-010 | Sr-89/90 | 2008-06-02 | 0.276 | 0.139 | No
G-010 | Sr-89/90 | 2008-07-07 | 0.0854 | 0.125 | No
G-010 | Sr-89/90 | 2008-08-04 | 0.00851 | 0.138 | No
G-010 | Sr-89/90 | 2008-09-02 | 0.199 | 0.156 | No
G-010 | Sr-89/90 | 2008-10-06 | -0.0741 | 0.117 | No
G-010 | Sr-89/90 | 2008-11-03 | 0.33 | 0.16 | No
G-010 | Sr-89/90 | 2008-12-01 | -0.117 | 0.128 | No
G-010 | Sr-89/90 | 2009-01-05 | -0.0073 | 0.105 | No
P-19 | Sr-89/90 | 2008-04-08 | 0.603 | 0.195 | Yes
P-19 | Sr-89/90 | 2008-06-03 | 0.549 | 0.266 | No
P-19 | Sr-89/90 | 2008-07-08 | 0.229 | 0.247 | No
P-19 | Sr-89/90 | 2008-08-05 | 0.468 | 0.28 | No
P-19 | Sr-89/90 | 2008-09-03 | -0.267 | 0.368 | No
P-19 | Sr-89/90 | 2008-10-07 | -0.112 | 0.235 | No
P-19 | Sr-89/90 | 2008-11-04 | 0.264 | 0.302 | No
P-19 | Sr-89/90 | 2008-12-02 | -0.316 | 0.248 | No
P-19 | Sr-89/90 | 2009-01-06 | 0.551 | 0.301 | No
Tims Branch
TB-5 Near Road C | I-129 | 2008-01-23 | -0.0438 | 0.167 | No
Upper Three Runs
Crouch Branch at Road 4 | I-129 | 2008-01-23 | 0.346 | 0.186 | No
F-01 | I-129 | 2008-10-01 | 0.0492 | 0.193 | No
U3R-1A Treadway Bridge RD 8-1 | I-129 | 2008-01-23 | -0.106 | 0.175 | No
U3R-2 F Storm Sewer | I-129 | 2008-12-11 | -0.00424 | 0.182 | No
U3R-3 at Road C | I-129 | 2008-01-23 | -0.281 | 0.351 | No
U3R-4 at Road A | I-129 | 2008-01-24 | -0.216 | 0.183 | No
Four Mile
FM-2 at Road 4 | I-129 | 2008-02-05 | 0.516 | 0.187 | No
FM-2 at Road 4 | I-129 | 2008-03-04 | -0.314 | 0.183 | No
FM-2 at Road 4 | I-129 | 2008-04-08 | -0.00649 | 0.179 | No
FM-2 at Road 4 | I-129 | 2008-05-06 | -0.303 | 0.187 | No
FM-2 at Road 4 | I-129 | 2008-06-03 | -0.23 | 0.178 | No
FM-2 at Road 4 | I-129 | 2008-07-08 | -0.118 | 0.184 | No
FM-2 at Road 4 | I-129 | 2008-08-05 | 0.229 | 0.176 | No
FM-2 at Road 4 | I-129 | 2008-09-03 | -0.0719 | 0.179 | No
FM-2 at Road 4 | I-129 | 2008-10-07 | 0.177 | 0.187 | No
FM-2 at Road 4 | I-129 | 2008-11-04 | 0.0503 | 0.18 | No
FM-2 at Road 4 | I-129 | 2008-12-02 | 0.116 | 0.188 | No
FM-2 at Road 4 | I-129 | 2009-01-06 | -0.0349 | 0.213 | No
FM-2B Above F-Area Effluent | I-129 | 2008-02-05 | -0.252 | 0.179 | No
FM-2B Above F-Area Effluent | I-129 | 2008-03-04 | 0.139 | 0.185 | No
FM-2B Above F-Area Effluent | I-129 | 2008-04-08 | 0.519 | 0.196 | No
FM-2B Above F-Area Effluent | I-129 | 2008-05-06 | 0.714 | 0.198 | No
FM-2B Above F-Area Effluent | I-129 | 2008-06-03 | 0.495 | 0.208 | No
FM-2B Above F-Area Effluent | I-129 | 2008-07-08 | 1.54 | 0.282 | Yes
FM-2B Above F-Area Effluent | I-129 | 2008-08-05 | 0.419 | 0.189 | No
FM-2B Above F-Area Effluent | I-129 | 2008-09-03 | 0.503 | 0.221 | No
FM-2B Above F-Area Effluent | I-129 | 2008-10-07 | 0.673 | 0.195 | No
FM-2B Above F-Area Effluent | I-129 | 2008-11-04 | 0.0527 | 0.179 | No
FM-2B Above F-Area Effluent | I-129 | 2008-12-02 | 0.183 | 0.186 | No
FM-2B Above F-Area Effluent | I-129 | 2009-01-06 | 0.0641 | 0.227 | No
FM-3A Below F-Area Effluent | I-129 | 2008-02-05 | 0.116 | 0.194 | No
FM-3A Below F-Area Effluent | I-129 | 2008-03-04 | 1.09 | 0.286 | Yes
FM-3A Below F-Area Effluent | I-129 | 2008-04-08 | 0.368 | 0.191 | No
FM-3A Below F-Area Effluent | I-129 | 2008-05-06 | 0.338 | 0.19 | No
FM-3A Below F-Area Effluent | I-129 | 2008-06-03 | 0.265 | 0.196 | No
FM-3A Below F-Area Effluent | I-129 | 2008-07-08 | -0.217 | 0.193 | No
FM-3A Below F-Area Effluent | I-129 | 2008-08-05 | 0.235 | 0.188 | No
FM-3A Below F-Area Effluent | I-129 | 2008-09-03 | 0.0754 | 0.189 | No
FM-3A Below F-Area Effluent | I-129 | 2008-10-07 | 0.182 | 0.192 | No
FM-3A Below F-Area Effluent | I-129 | 2008-11-04 | 0.305 | 0.193 | No
FM-3A Below F-Area Effluent | I-129 | 2008-12-02 | -0.206 | 0.185 | No
FM-3A Below F-Area Effluent | I-129 | 2009-01-06 | 0.198 | 0.189 | No
FM-6 at Road A-12.2 | I-129 | 2008-01-24 | 0.135 | 0.373 | No
FM-A7 at Road A-7 | I-129 | 2008-02-05 | 2.18 | 0.336 | Yes
FM-A7 at Road A-7 | I-129 | 2008-03-04 | 1.82 | 0.311 | Yes
FM-A7 at Road A-7 | I-129 | 2008-04-08 | 2.02 | 0.352 | Yes
FM-A7 at Road A-7 | I-129 | 2008-05-06 | 2.4 | 0.36 | Yes
FM-A7 at Road A-7 | I-129 | 2008-06-03 | 2.89 | 0.381 | Yes
FM-A7 at Road A-7 | I-129 | 2008-07-08 | 4.97 | 0.506 | Yes
FM-A7 at Road A-7 | I-129 | 2008-08-05 | 4.92 | 0.472 | Yes
FM-A7 at Road A-7 | I-129 | 2008-09-03 | 6.19 | 0.523 | Yes
FM-A7 at Road A-7 | I-129 | 2008-10-07 | 4.57 | 0.425 | Yes
FM-A7 at Road A-7 | I-129 | 2008-11-04 | 3.62 | 0.414 | Yes
FM-A7 at Road A-7 | I-129 | 2008-12-02 | 2.33 | 0.333 | Yes
FM-A7 at Road A-7 | I-129 | 2009-01-06 | 3.3 | 0.409 | Yes
Pen Branch
PB-3 at Road A-13.2 | I-129 | 2008-01-24 | -0.535 | 0.349 | No
Steel Creek
SC-2A 1 mile above Road B | I-129 | 2008-01-23 | 0.0789 | 0.187 | No
SC-4 Steel Creek at Road A | I-129 | 2008-01-24 | -0.489 | 0.333 | No
Lower Three Runs Creek
L3R-1A at Road B | I-129 | 2008-01-23 | 0.443 | 0.357 | No
L3R-2 Patterson Mill Rd | I-129 | 2008-01-24 | 0.0308 | 0.188 | No
L3R-3 at Highway 125 | I-129 | 2008-01-24 | 0.0959 | 0.346 | No
R-Area Downstream of R-1 | I-129 | 2008-01-23 | 0.165 | 0.184 | No
Miscellaneous
G-010 | I-129 | 2008-02-04 | 0.762 | 0.399 | No
G-010 | I-129 | 2008-03-03 | -0.231 | 0.186 | No
G-010 | I-129 | 2008-04-07 | -0.0576 | 0.188 | No
G-010 | I-129 | 2008-05-05 | 0.154 | 0.186 | No
G-010 | I-129 | 2008-06-02 | 0.0811 | 0.184 | No
G-010 | I-129 | 2008-07-07 | 0.134 | 0.166 | No
G-010 | I-129 | 2008-08-04 | 0.101 | 0.178 | No
G-010 | I-129 | 2008-09-02 | -0.105 | 0.168 | No
G-010 | I-129 | 2008-10-06 | -0.229 | 0.175 | No
G-010 | I-129 | 2008-11-03 | 0.261 | 0.18 | No
G-010 | I-129 | 2008-12-01 | 0.0703 | 0.193 | No
G-010 | I-129 | 2009-01-05 | 0.219 | 0.181 | No
Tims Branch
TB-5 Near Road C | U-234 | 2008-01-23 | 0.514 | 0.0489 | Yes
Upper Three Runs
Crouch Branch at Road 4 | U-234 | 2008-01-23 | 0.0119 | 0.00522 | Yes
F-01 | U-234 | 2008-10-01 | 0.105 | 0.0214 | Yes
U3R-1A Treadway Bridge RD 8-1 | U-234 | 2008-01-23 | 0.0222 | 0.00759 | Yes
U3R-2 F Storm Sewer | U-234 | 2008-12-11 | 1.15 | 0.102 | Yes
U3R-3 at Road C | U-234 | 2008-01-23 | 0.0678 | 0.0129 | Yes
U3R-4 at Road A | U-234 | 2008-01-24 | 0.0168 | 0.00599 | Yes
Four Mile
FM-2 at Road 4 | U-234 | 2008-01-23 | 0.00514 | 0.00428 | No
FM-2B Above F-Area Effluent | U-234 | 2008-01-23 | 0.0228 | 0.00684 | Yes
FM-3A Below F-Area Effluent | U-234 | 2008-01-23 | 0.033 | 0.00867 | Yes
FM-6 at Road A-12.2 | U-234 | 2008-01-24 | 0.0605 | 0.0117 | Yes
FM-A7 at Road A-7 | U-234 | 2008-01-23 | 0.219 | 0.0265 | Yes
Pen Branch
PB-3 at Road A-13.2 | U-234 | 2008-01-24 | 0.00943 | 0.0043 | No
Steel Creek
SC-2A 1 mile above Road B | U-234 | 2008-01-23 | 0.0341 | 0.00872 | Yes
SC-4 Steel Creek at Road A | U-234 | 2008-01-24 | 0.0134 | 0.00518 | Yes
Lower Three Runs Creek
L3R-1A at Road B | U-234 | 2008-01-23 | 0.0097 | 0.00442 | No
L3R-2 Patterson Mill Rd | U-234 | 2008-01-24 | 0.0215 | 0.00669 | Yes
L3R-3 at Highway 125 | U-234 | 2008-01-24 | 0.0332 | 0.00827 | Yes
R-Area Downstream of R-1 | U-234 | 2008-01-23 | 0.0171 | 0.00626 | Yes
Miscellaneous
G-010 | U-234 | 2008-02-04 | 0.0199 | 0.00626 | Yes
G-010 | U-234 | 2008-03-03 | 0.00741 | 0.00483 | No
G-010 | U-234 | 2008-04-07 | 0.00686 | 0.00592 | No
G-010 | U-234 | 2008-05-05 | 0.0159 | 0.00595 | Yes
G-010 | U-234 | 2008-06-02 | 0.0214 | 0.00702 | Yes
G-010 | U-234 | 2008-07-07 | 0.00722 | 0.00481 | No
G-010 | U-234 | 2008-08-04 | 0.0101 | 0.0049 | Yes
G-010 | U-234 | 2008-09-02 | 0.019 | 0.00698 | Yes
G-010 | U-234 | 2008-10-06 | 0.0108 | 0.00586 | No
G-010 | U-234 | 2008-11-03 | 0.00635 | 0.00405 | No
G-010 | U-234 | 2008-12-01 | 0.0149 | 0.00773 | No
G-010 | U-234 | 2009-01-05 | 0.00206 | 0.00437 | No
TNX-008 | U-234 | 2008-02-04 | 0.0892 | 0.0156 | Yes
TNX-008 | U-234 | 2008-03-03 | 0.063 | 0.0121 | Yes
TNX-008 | U-234 | 2008-04-07 | 0.0635 | 0.0132 | Yes
TNX-008 | U-234 | 2008-05-05 | 0.0754 | 0.0139 | Yes
TNX-008 | U-234 | 2008-06-02 | 0.0538 | 0.0116 | Yes
TNX-008 | U-234 | 2008-07-07 | 0.114 | 0.0178 | Yes
TNX-008 | U-234 | 2008-08-04 | 0.0541 | 0.0125 | Yes
TNX-008 | U-234 | 2008-09-02 | 0.0551 | 0.011 | Yes
TNX-008 | U-234 | 2008-10-06 | 0.0546 | 0.0114 | Yes
TNX-008 | U-234 | 2008-11-03 | 0.0476 | 0.0116 | Yes
TNX-008 | U-234 | 2008-12-01 | 0.0343 | 0.00921 | Yes
TNX-008 | U-234 | 2009-01-05 | 0.087 | 0.018 | Yes
Tims Branch
TB-5 Near Road C | U-235 | 2008-01-23 | 0.0239 | 0.00781 | No
Upper Three Runs
Crouch Branch at Road 4 | U-235 | 2008-01-23 | 0 | 1.75 | No
F-01 | U-235 | 2008-10-01 | 0.0154 | 0.00989 | No
U3R-1A Treadway Bridge RD 8-1 | U-235 | 2008-01-23 | 0 | 2.04 | No
U3R-2 F Storm Sewer | U-235 | 2008-12-11 | 0.0614 | 0.0169 | Yes
U3R-3 at Road C | U-235 | 2008-01-23 | 0.00584 | 0.00467 | No
U3R-4 at Road A | U-235 | 2008-01-24 | 0 | 1.7 | No
Four Mile
FM-2 at Road 4 | U-235 | 2008-01-23 | 0.015 | 0.00656 | Yes
FM-2B Above F-Area Effluent | U-235 | 2008-01-23 | 0.000784 | 1.84 | No
FM-3A Below F-Area Effluent | U-235 | 2008-01-23 | -0.00153 | 0.00153 | No
FM-6 at Road A-12.2 | U-235 | 2008-01-24 | 0 | 1.76 | No
FM-A7 at Road A-7 | U-235 | 2008-01-23 | 0.00508 | 0.00362 | No
Pen Branch
PB-3 at Road A-13.2 | U-235 | 2008-01-24 | 0.00233 | 0.00234 | No
Steel Creek
SC-2A 1 mile above Road B | U-235 | 2008-01-23 | 0.00578 | 0.00462 | No
SC-4 Steel Creek at Road A | U-235 | 2008-01-24 | -0.00158 | 0.00459 | No
Lower Three Runs Creek
L3R-1A at Road B | U-235 | 2008-01-23 | 0.00239 | 0.0024 | No
L3R-2 Patterson Mill Rd | U-235 | 2008-01-24 | 0 | 1.88 | No
L3R-3 at Highway 125 | U-235 | 2008-01-24 | 0.000762 | 1.81 | No
R-Area Downstream of R-1 | U-235 | 2008-01-23 | 0.00438 | 0.00311 | No
Miscellaneous
G-010 | U-235 | 2008-02-04 | 0.00223 | 0.00224 | No
G-010 | U-235 | 2008-03-03 | 0 | 2.19 | No
G-010 | U-235 | 2008-04-07 | 0.000943 | 2.2 | No
G-010 | U-235 | 2008-05-05 | -0.00164 | 0.00165 | No
G-010 | U-235 | 2008-06-02 | -1.55e-06 | 0.0001 | No
G-010 | U-235 | 2008-07-07 | 0.00243 | 0.00244 | No
G-010 | U-235 | 2008-08-04 | 0 | 1.83 | No
G-010 | U-235 | 2008-09-02 | 0.00484 | 0.00344 | No
G-010 | U-235 | 2008-10-06 | 0.00281 | 0.00333 | No
G-010 | U-235 | 2008-11-03 | -0.00156 | 0.00157 | No
G-010 | U-235 | 2008-12-01 | -0.00614 | 0.00358 | No
G-010 | U-235 | 2009-01-05 | 0 | 1.94 | No
TNX-008 | U-235 | 2008-02-04 | 0.00535 | 0.00427 | No
TNX-008 | U-235 | 2008-03-03 | 0.00289 | 0.00343 | No
TNX-008 | U-235 | 2008-04-07 | 0.00584 | 0.00465 | No
TNX-008 | U-235 | 2008-05-05 | 0.00083 | 0.003 | No
TNX-008 | U-235 | 2008-06-02 | 0.00905 | 0.00455 | No
TNX-008 | U-235 | 2008-07-07 | 0.00256 | 0.0026 | No
TNX-008 | U-235 | 2008-08-04 | 0.00273 | 0.00294 | No
TNX-008 | U-235 | 2008-09-02 | 0.0111 | 0.00508 | Yes
TNX-008 | U-235 | 2008-10-06 | 0.00651 | 0.00394 | No
TNX-008 | U-235 | 2008-11-03 | 0 | 1.71 | No
TNX-008 | U-235 | 2008-12-01 | 0.00208 | 0.00209 | No
TNX-008 | U-235 | 2009-01-05 | 0.00316 | 0.0035 | No
Upper Three Runs
U3R-2 F Storm Sewer | Np-237 | 2008-12-11 | 0.00816 | 3.31 | No
Tims Branch
TB-5 Near Road C | U-238 | 2008-01-23 | 0.562 | 0.0514 | Yes
Upper Three Runs
Crouch Branch at Road 4 | U-238 | 2008-01-23 | 0.00935 | 0.00426 | No
F-01 | U-238 | 2008-10-01 | 0.252 | 0.0359 | Yes
U3R-1A Treadway Bridge RD 8-1 | U-238 | 2008-01-23 | 0.0236 | 0.00725 | Yes
U3R-2 F Storm Sewer | U-238 | 2008-12-11 | 1.63 | 0.131 | Yes
U3R-3 at Road C | U-238 | 2008-01-23 | 0.0832 | 0.0143 | Yes
U3R-4 at Road A | U-238 | 2008-01-24 | 0.0324 | 0.00799 | Yes
Four Mile
FM-2 at Road 4 | U-238 | 2008-01-23 | 0.0217 | 0.00694 | Yes
FM-2B Above F-Area Effluent | U-238 | 2008-01-23 | 0.0057 | 0.00333 | No
FM-3A Below F-Area Effluent | U-238 | 2008-01-23 | 0.026 | 0.0072 | Yes
FM-6 at Road A-12.2 | U-238 | 2008-01-24 | 0.0816 | 0.0135 | Yes
FM-A7 at Road A-7 | U-238 | 2008-01-23 | 0.216 | 0.0259 | Yes
Pen Branch
PB-3 at Road A-13.2 | U-238 | 2008-01-24 | 0.0113 | 0.0047 | Yes
Steel Creek
SC-2A 1 mile above Road B | U-238 | 2008-01-23 | 0.0267 | 0.00788 | Yes
SC-4 Steel Creek at Road A | U-238 | 2008-01-24 | 0.0115 | 0.00477 | Yes
Lower Three Runs Creek
L3R-1A at Road B | U-238 | 2008-01-23 | 0.0123 | 0.00537 | No
L3R-2 Patterson Mill Rd | U-238 | 2008-01-24 | 0.0201 | 0.00676 | Yes
L3R-3 at Highway 125 | U-238 | 2008-01-24 | 0.0173 | 0.00612 | Yes
R-Area Downstream of R-1 | U-238 | 2008-01-23 | 0.0194 | 0.00603 | Yes
Miscellaneous
G-010 | U-238 | 2008-02-04 | 0.0205 | 0.00656 | Yes
G-010 | U-238 | 2008-03-03 | 0.02 | 0.00677 | Yes
G-010 | U-238 | 2008-04-07 | 0.0198 | 0.00783 | Yes
G-010 | U-238 | 2008-05-05 | 0.0145 | 0.00601 | Yes
G-010 | U-238 | 2008-06-02 | 0.00941 | 0.00426 | No
G-010 | U-238 | 2008-07-07 | 0.0118 | 0.00495 | Yes
G-010 | U-238 | 2008-08-04 | 0.00692 | 0.0046 | No
G-010 | U-238 | 2008-09-02 | 0.0118 | 0.00493 | Yes
G-010 | U-238 | 2008-10-06 | 0.00454 | 0.00392 | No
G-010 | U-238 | 2008-11-03 | 0.0108 | 0.00544 | No
G-010 | U-238 | 2008-12-01 | 0.00248 | 0.00519 | No
G-010 | U-238 | 2009-01-05 | 0.00619 | 0.00522 | No
TNX-008 | U-238 | 2008-02-04 | 0.0514 | 0.0109 | Yes
TNX-008 | U-238 | 2008-03-03 | 0.0641 | 0.012 | Yes
TNX-008 | U-238 | 2008-04-07 | 0.0695 | 0.013 | Yes
TNX-008 | U-238 | 2008-05-05 | 0.0643 | 0.0126 | Yes
TNX-008 | U-238 | 2008-06-02 | 0.0549 | 0.0108 | Yes
TNX-008 | U-238 | 2008-07-07 | 0.121 | 0.0184 | Yes
TNX-008 | U-238 | 2008-08-04 | 0.0592 | 0.0127 | Yes
TNX-008 | U-238 | 2008-09-02 | 0.0449 | 0.00971 | Yes
TNX-008 | U-238 | 2008-10-06 | 0.0686 | 0.0118 | Yes
TNX-008 | U-238 | 2008-11-03 | 0.0495 | 0.0101 | Yes
TNX-008 | U-238 | 2008-12-01 | 0.0449 | 0.00928 | Yes
TNX-008 | U-238 | 2009-01-05 | 0.0611 | 0.014 | Yes
Tims Branch
TB-5 Near Road C | Pu-238 | 2008-01-23 | 0.00446 | 0.00357 | No
Upper Three Runs
Crouch Branch at Road 4 | Pu-238 | 2008-01-23 | 0.00795 | 0.00401 | No
F-01 | Pu-238 | 2008-10-01 | 0.0215 | 0.01 | Yes
U3R-1A Treadway Bridge RD 8-1 | Pu-238 | 2008-01-23 | 0.00589 | 0.00379 | No
U3R-2 F Storm Sewer | Pu-238 | 2008-12-11 | 0.0265 | 0.0141 | Yes
U3R-3 at Road C | Pu-238 | 2008-01-23 | 0.0132 | 0.00508 | Yes
U3R-4 at Road A | Pu-238 | 2008-01-24 | -0.00305 | 0.00306 | No
Four Mile
FM-2 at Road 4 | Pu-238 | 2008-01-23 | 0.0276 | 0.00737 | Yes
FM-2B Above F-Area Effluent | Pu-238 | 2008-01-23 | 0.00263 | 0.00308 | No
FM-3A Below F-Area Effluent | Pu-238 | 2008-01-23 | 0.00199 | 1.85 | No
FM-6 at Road A-12.2 | Pu-238 | 2008-01-24 | 0.00441 | 0.0035 | No
FM-A7 at Road A-7 | Pu-238 | 2008-01-23 | 0.0185 | 0.00654 | Yes
Pen Branch
PB-3 at Road A-13.2 | Pu-238 | 2008-01-24 | 0.00586 | 0.00341 | No
Steel Creek
SC-2A 1 mile above Road B | Pu-238 | 2008-01-23 | 0.0005 | 1.38 | No
SC-4 Steel Creek at Road A | Pu-238 | 2008-01-24 | 0.00924 | 0.00418 | No
Lower Three Runs Creek
L3R-1A at Road B | Pu-238 | 2008-01-23 | 0.00392 | 0.00312 | No
L3R-2 Patterson Mill Rd | Pu-238 | 2008-01-24 | 0.000649 | 1.8 | No
L3R-3 at Highway 125 | Pu-238 | 2008-01-24 | 0.00524 | 0.00436 | No
R-Area Downstream of R-1 | Pu-238 | 2008-01-23 | 0.00319 | 0.00379 | No
Miscellaneous
G-010 | Pu-238 | 2008-02-04 | 0.00201 | 0.00202 | No
G-010 | Pu-238 | 2008-03-03 | 0.0199 | 0.00654 | Yes
G-010 | Pu-238 | 2008-04-07 | 0.0284 | 0.00978 | Yes
G-010 | Pu-238 | 2008-05-05 | 0.0503 | 0.012 | Yes
G-010 | Pu-238 | 2008-06-02 | 0.00659 | 0.00391 | No
G-010 | Pu-238 | 2008-07-07 | 0.00554 | 0.00459 | No
G-010 | Pu-238 | 2008-08-04 | 0.0136 | 0.00525 | Yes
G-010 | Pu-238 | 2008-09-02 | 0.000643 | 0.00239 | No
G-010 | Pu-238 | 2008-10-06 | 0.00122 | 0.00316 | No
G-010 | Pu-238 | 2008-11-03 | 0.00868 | 0.00439 | No
G-010 | Pu-238 | 2008-12-01 | 0.0115 | 0.00583 | No
G-010 | Pu-238 | 2009-01-05 | 0.00754 | 0.00379 | No
TNX-008 | Pu-238 | 2008-02-04 | 0.1 | 0.0166 | Yes
TNX-008 | Pu-238 | 2008-03-03 | 0.00859 | 0.00428 | Yes
TNX-008 | Pu-238 | 2008-04-07 | 0.00327 | 0.00388 | No
TNX-008 | Pu-238 | 2008-05-05 | 0.00414 | 1.96 | No
TNX-008 | Pu-238 | 2008-06-02 | 0 | 1.9 | No
TNX-008 | Pu-238 | 2008-07-07 | 0.0622 | 0.0121 | Yes
TNX-008 | Pu-238 | 2008-08-04 | 0.00568 | 0.00521 | No
TNX-008 | Pu-238 | 2008-09-02 | 0.00322 | 0.00993 | No
TNX-008 | Pu-238 | 2008-10-06 | 0.00703 | 0.00384 | No
TNX-008 | Pu-238 | 2008-11-03 | 0.00476 | 0.00398 | No
TNX-008 | Pu-238 | 2008-12-01 | 0.00241 | 0.00586 | No
TNX-008 | Pu-238 | 2009-01-05 | 0.0278 | 0.00767 | Yes
Tims Branch
TB-5 Near Road C | Pu-239 | 2008-01-23 | 0 | 1.86 | No
Upper Three Runs
Crouch Branch at Road 4 | Pu-239 | 2008-01-23 | 0 | 1.9 | No
F-01 | Pu-239 | 2008-10-01 | 0.00792 | 3.22 | No
U3R-1A Treadway Bridge RD 8-1 | Pu-239 | 2008-01-23 | 0.000586 | 0.00213 | No
U3R-2 F Storm Sewer | Pu-239 | 2008-12-11 | 0.0508 | 0.0148 | Yes
U3R-3 at Road C | Pu-239 | 2008-01-23 | 0.00378 | 0.00267 | No
U3R-4 at Road A | Pu-239 | 2008-01-24 | 0.00427 | 0.0034 | No
Four Mile
FM-2 at Road 4 | Pu-239 | 2008-01-23 | 0.00368 | 0.0026 | No
FM-2B Above F-Area Effluent | Pu-239 | 2008-01-23 | 0.00197 | 1.86 | No
FM-3A Below F-Area Effluent | Pu-239 | 2008-01-23 | 0.00462 | 0.00369 | No
FM-6 at Road A-12.2 | Pu-239 | 2008-01-24 | 0 | 1.82 | No
FM-A7 at Road A-7 | Pu-239 | 2008-01-23 | 0.00397 | 0.00281 | No
Pen Branch
PB-3 at Road A-13.2 | Pu-239 | 2008-01-24 | -0.00195 | 0.003 | No
Steel Creek
SC-2A 1 mile above Road B | Pu-239 | 2008-01-23 | -0.0015 | 0.00231 | No
SC-4 Steel Creek at Road A | Pu-239 | 2008-01-24 | 0.0037 | 0.00262 | No
Lower Three Runs Creek
L3R-1A at Road B | Pu-239 | 2008-01-23 | 0.00168 | 1.62 | No
L3R-2 Patterson Mill Rd | Pu-239 | 2008-01-24 | 0 | 1.8 | No
L3R-3 at Highway 125 | Pu-239 | 2008-01-24 | 0.000654 | 0.00237 | No
R-Area Downstream of R-1 | Pu-239 | 2008-01-23 | -0.00384 | 0.00226 | No
Miscellaneous
G-010 | Pu-239 | 2008-02-04 | 0.00403 | 0.0029 | No
G-010 | Pu-239 | 2008-03-03 | 0.00265 | 0.00313 | No
G-010 | Pu-239 | 2008-04-07 | 0.00265 | 0.00268 | No
G-010 | Pu-239 | 2008-05-05 | 0.00232 | 0.00235 | No
G-010 | Pu-239 | 2008-06-02 | 0.00659 | 0.00384 | No
G-010 | Pu-239 | 2008-07-07 | 0.00484 | 0.00388 | No
G-010 | Pu-239 | 2008-08-04 | -0.00194 | 0.00296 | No
G-010 | Pu-239 | 2008-09-02 | 0.00195 | 0.00195 | No
G-010 | Pu-239 | 2008-10-06 | 0.000611 | 0.00223 | No
G-010 | Pu-239 | 2008-11-03 | 0.000724 | 0.00261 | No
G-010 | Pu-239 | 2008-12-01 | -0.00678 | 0.00315 | No
G-010 | Pu-239 | 2009-01-05 | 0.00189 | 0.00394 | No
TNX-008 | Pu-239 | 2008-02-04 | -0.00152 | 0.00168 | No
TNX-008 | Pu-239 | 2008-03-03 | 0 | 1.66 | No
TNX-008 | Pu-239 | 2008-04-07 | 0 | 1.83 | No
TNX-008 | Pu-239 | 2008-05-05 | 0 | 1.96 | No
TNX-008 | Pu-239 | 2008-06-02 | -0.00126 | 0.00126 | No
TNX-008 | Pu-239 | 2008-07-07 | -0.000635 | 1.91 | No
TNX-008 | Pu-239 | 2008-08-04 | -0.00684 | 0.00292 | No
TNX-008 | Pu-239 | 2008-09-02 | -0.00113 | 0.00121 | No
TNX-008 | Pu-239 | 2008-10-06 | -0.00235 | 0.00166 | No
TNX-008 | Pu-239 | 2008-11-03 | -0.00595 | 0.00278 | No
TNX-008 | Pu-239 | 2008-12-01 | -0.00124 | 0.00133 | No
TNX-008 | Pu-239 | 2009-01-05 | 0.00289 | 1.68 | No
Tims Branch
TB-5 Near Road C | Am-241 | 2008-01-23 | 0.00241 | 0.00289 | No
Upper Three Runs
Crouch Branch at Road 4 | Am-241 | 2008-01-23 | 0.00724 | 0.00373 | No
F-01 | Am-241 | 2008-10-01 | 0.00811 | 0.00646 | No
U3R-1A Treadway Bridge RD 8-1 | Am-241 | 2008-01-23 | 0.00335 | 0.00239 | No
U3R-2 F Storm Sewer | Am-241 | 2008-12-11 | 0.0305 | 0.013 | Yes
U3R-3 at Road C | Am-241 | 2008-01-23 | 0.00938 | 0.00432 | Yes
U3R-4 at Road A | Am-241 | 2008-01-24 | 0.006 | 0.00389 | No
Four Mile
FM-2 at Road 4 | Am-241 | 2008-01-23 | 0.00692 | 0.00357 | No
FM-2B Above F-Area Effluent | Am-241 | 2008-01-23 | 0.00578 | 0.00343 | No
FM-3A Below F-Area Effluent | Am-241 | 2008-01-23 | 0.00414 | 0.00336 | No
FM-6 at Road A-12.2 | Am-241 | 2008-01-24 | 0.00935 | 0.00457 | Yes
FM-A7 at Road A-7 | Am-241 | 2008-01-23 | 0.0156 | 0.00514 | Yes
Pen Branch
PB-3 at Road A-13.2 | Am-241 | 2008-01-24 | 0.00903 | 0.00416 | No
Steel Creek
SC-2A 1 mile above Road B | Am-241 | 2008-01-23 | 0.00832 | 0.00384 | Yes
SC-4 Steel Creek at Road A | Am-241 | 2008-01-24 | 0.00919 | 0.00424 | Yes
Lower Three Runs Creek
L3R-1A at Road B | Am-241 | 2008-01-23 | 0.00849 | 0.00392 | Yes
L3R-2 Patterson Mill Rd | Am-241 | 2008-01-24 | 0.00549 | 0.00444 | No
L3R-3 at Highway 125 | Am-241 | 2008-01-24 | 0.00422 | 0.00342 | No
R-Area Downstream of R-1 | Am-241 | 2008-01-23 | 0.00957 | 0.0044 | Yes
Miscellaneous
G-010 | Am-241 | 2008-02-04 | 0.00568 | 0.00335 | No
G-010 | Am-241 | 2008-03-03 | 0.00351 | 0.0025 | No
G-010 | Am-241 | 2008-04-07 | 0.0103 | 0.00501 | Yes
G-010 | Am-241 | 2008-05-05 | 0.0102 | 0.00426 | Yes
G-010 | Am-241 | 2008-06-02 | 0.00705 | 0.00388 | No
G-010 | Am-241 | 2008-07-07 | 0.00749 | 0.00375 | No
G-010 | Am-241 | 2008-08-04 | -0.00224 | 0.00345 | No
G-010 | Am-241 | 2008-09-02 | 0.00376 | 0.00352 | No
G-010 | Am-241 | 2008-10-06 | -0.00457 | 0.00459 | No
G-010 | Am-241 | 2008-11-03 | 0.00822 | 0.00449 | No
G-010 | Am-241 | 2008-12-01 | 0.00589 | 0.00362 | No
G-010 | Am-241 | 2009-01-05 | 0.00115 | 1.6 | No
Tims Branch
TB-5 Near Road C | Cm-244 | 2008-01-23 | -6.27e-07 | 1.76 | No
Upper Three Runs
Crouch Branch at Road 4 | Cm-244 | 2008-01-23 | 0.00179 | 0.00179 | No
F-01 | Cm-244 | 2008-10-01 | 0 | 3.25 | No
U3R-1A Treadway Bridge RD 8-1 | Cm-244 | 2008-01-23 | 0 | 1.58 | No
U3R-2 F Storm Sewer | Cm-244 | 2008-12-11 | 0.00376 | 0.00383 | No
U3R-3 at Road C | Cm-244 | 2008-01-23 | -6.27e-07 | 1.74 | No
U3R-4 at Road A | Cm-244 | 2008-01-24 | -6.27e-07 | 1.7 | No
Four Mile
FM-2 at Road 4 | Cm-244 | 2008-01-23 | -6.27e-07 | 1.64 | No
FM-2B Above F-Area Effluent | Cm-244 | 2008-01-23 | -0.00127 | 1.79 | No
FM-3A Below F-Area Effluent | Cm-244 | 2008-01-23 | 0.00527 | 0.00306 | No
FM-6 at Road A-12.2 | Cm-244 | 2008-01-24 | 0.00173 | 0.00174 | No
FM-A7 at Road A-7 | Cm-244 | 2008-01-23 | 0.00924 | 0.00383 | Yes
Pen Branch
PB-3 at Road A-13.2 | Cm-244 | 2008-01-24 | -6.27e-07 | 1.74 | No
Steel Creek
SC-2A 1 mile above Road B | Cm-244 | 2008-01-23 | 0.000549 | 0.00198 | No
SC-4 Steel Creek at Road A | Cm-244 | 2008-01-24 | -6.27e-07 | 1.75 | No
Lower Three Runs Creek
L3R-1A at Road B | Cm-244 | 2008-01-23 | -6.27e-07 | 1.61 | No
L3R-2 Patterson Mill Rd | Cm-244 | 2008-01-24 | -6.27e-07 | 2.14 | No
L3R-3 at Highway 125 | Cm-244 | 2008-01-24 | -0.00119 | 1.74 | No
R-Area Downstream of R-1 | Cm-244 | 2008-01-23 | 0.00189 | 0.00189 | No
Miscellaneous
G-010 | Cm-244 | 2008-02-04 | 0.00187 | 0.00188 | No
G-010 | Cm-244 | 2008-03-03 | 0 | 1.67 | No
G-010 | Cm-244 | 2008-04-07 | 0.00449 | 0.00359 | No
G-010 | Cm-244 | 2008-05-05 | 0.00167 | 0.00169 | No
G-010 | Cm-244 | 2008-06-02 | 0 | 1.68 | No
G-010 | Cm-244 | 2008-07-07 | 0 | 1.75 | No
G-010 | Cm-244 | 2008-08-04 | 0 | 1.52 | No
G-010 | Cm-244 | 2008-09-02 | 0.000622 | 0.00226 | No
G-010 | Cm-244 | 2008-10-06 | 0 | 2.57 | No
G-010 | Cm-244 | 2008-11-03 | 0.00187 | 0.00188 | No
G-010 | Cm-244 | 2008-12-01 | 0.00389 | 0.00276 | No
G-010 | Cm-244 | 2009-01-05 | 0.00341 | 0.00241 | No
Tims Branch
TB-5 Near Road C | Tc-99 | 2008-01-23 | 1.48 | 0.818 | No
Upper Three Runs
Crouch Branch at Road 4 | Tc-99 | 2008-01-23 | 0.832 | 0.83 | No
F-01 | Tc-99 | 2008-10-01 | 1.14 | 0.784 | No
U3R-1A Treadway Bridge RD 8-1 | Tc-99 | 2008-01-23 | -0.185 | 0.757 | No
U3R-2 F Storm Sewer | Tc-99 | 2008-12-11 | 2.59 | 0.771 | Yes
U3R-3 at Road C | Tc-99 | 2008-01-23 | 1.66 | 0.785 | No
U3R-4 at Road A | Tc-99 | 2008-01-24 | -0.118 | 0.863 | No
Four Mile
FM-2 at Road 4 | Tc-99 | 2008-02-05 | 1.16 | 0.727 | No
FM-2 at Road 4 | Tc-99 | 2008-03-04 | 5.7 | 1.04 | Yes
FM-2 at Road 4 | Tc-99 | 2008-04-08 | -0.305 | 0.83 | No
FM-2 at Road 4 | Tc-99 | 2008-05-06 | 0.478 | 0.76 | No
FM-2 at Road 4 | Tc-99 | 2008-06-03 | 0.354 | 0.765 | No
FM-2 at Road 4 | Tc-99 | 2008-07-08 | -1.36 | 0.763 | No
FM-2 at Road 4 | Tc-99 | 2008-08-05 | -0.546 | 0.748 | No
FM-2 at Road 4 | Tc-99 | 2008-09-03 | -1.21 | 0.742 | No
FM-2 at Road 4 | Tc-99 | 2008-10-07 | 1.43 | 0.752 | No
FM-2 at Road 4 | Tc-99 | 2008-11-04 | 0.231 | 0.719 | No
FM-2 at Road 4 | Tc-99 | 2008-12-02 | -0.381 | 0.752 | No
FM-2 at Road 4 | Tc-99 | 2009-01-06 | 0.27 | 0.713 | No
FM-2B Above F-Area Effluent | Tc-99 | 2008-02-05 | 3.43 | 0.765 | Yes
FM-2B Above F-Area Effluent | Tc-99 | 2008-03-04 | 3.32 | 0.791 | Yes
FM-2B Above F-Area Effluent | Tc-99 | 2008-04-08 | 0.719 | 0.844 | No
FM-2B Above F-Area Effluent | Tc-99 | 2008-05-06 | 0.954 | 0.767 | No
FM-2B Above F-Area Effluent | Tc-99 | 2008-06-03 | 1.38 | 0.792 | No
FM-2B Above F-Area Effluent | Tc-99 | 2008-07-08 | 0.508 | 0.798 | No
FM-2B Above F-Area Effluent | Tc-99 | 2008-08-05 | 0.914 | 0.767 | No
FM-2B Above F-Area Effluent | Tc-99 | 2008-09-03 | 1.09 | 0.776 | No
FM-2B Above F-Area Effluent | Tc-99 | 2008-10-07 | 2.24 | 0.764 | Yes
FM-2B Above F-Area Effluent | Tc-99 | 2008-11-04 | 0.946 | 0.726 | No
FM-2B Above F-Area Effluent | Tc-99 | 2008-12-02 | 0.992 | 0.773 | No
FM-2B Above F-Area Effluent | Tc-99 | 2009-01-06 | 3.32 | 0.757 | Yes
FM-3A Below F-Area Effluent | Tc-99 | 2008-02-05 | 1.64 | 0.735 | No
FM-3A Below F-Area Effluent | Tc-99 | 2008-03-04 | 1.4 | 0.761 | No
FM-3A Below F-Area Effluent | Tc-99 | 2008-04-08 | 0.303 | 0.834 | No
FM-3A Below F-Area Effluent | Tc-99 | 2008-05-06 | 1.38 | 0.768 | No
FM-3A Below F-Area Effluent | Tc-99 | 2008-06-03 | 0.0136 | 0.761 | No
FM-3A Below F-Area Effluent | Tc-99 | 2008-07-08 | -0.657 | 0.779 | No
FM-3A Below F-Area Effluent | Tc-99 | 2008-08-05 | -0.322 | 0.769 | No
FM-3A Below F-Area Effluent | Tc-99 | 2008-09-03 | 0.23 | 0.807 | No
FM-3A Below F-Area Effluent | Tc-99 | 2008-10-07 | 1.44 | 0.753 | No
FM-3A Below F-Area Effluent | Tc-99 | 2008-11-04 | 1.08 | 0.735 | No
FM-3A Below F-Area Effluent | Tc-99 | 2008-12-02 | -0.368 | 0.754 | No
FM-3A Below F-Area Effluent | Tc-99 | 2009-01-06 | 1.86 | 0.742 | No
FM-6 at Road A-12.2 | Tc-99 | 2008-01-24 | 2.56 | 0.777 | Yes
FM-A7 at Road A-7 | Tc-99 | 2008-02-05 | 3.16 | 0.758 | Yes
FM-A7 at Road A-7 | Tc-99 | 2008-03-04 | 2.97 | 0.785 | Yes
FM-A7 at Road A-7 | Tc-99 | 2008-04-08 | 2.41 | 0.863 | Yes
FM-A7 at Road A-7 | Tc-99 | 2008-05-06 | 1.47 | 0.767 | No
FM-A7 at Road A-7 | Tc-99 | 2008-06-03 | -0.231 | 0.757 | No
FM-A7 at Road A-7 | Tc-99 | 2008-07-08 | -0.476 | 0.776 | No
FM-A7 at Road A-7 | Tc-99 | 2008-08-05 | 1.43 | 0.776 | No
FM-A7 at Road A-7 | Tc-99 | 2008-09-03 | 0.565 | 0.777 | No
FM-A7 at Road A-7 | Tc-99 | 2008-10-07 | 2.04 | 0.762 | Yes
FM-A7 at Road A-7 | Tc-99 | 2008-11-04 | 1.73 | 0.743 | No
FM-A7 at Road A-7 | Tc-99 | 2008-12-02 | 1.25 | 0.777 | No
FM-A7 at Road A-7 | Tc-99 | 2009-01-06 | 2.92 | 0.765 | Yes
Pen Branch
PB-3 at Road A-13.2 | Tc-99 | 2008-01-24 | 1.37 | 0.748 | No
Steel Creek
SC-2A 1 mile above Road B | Tc-99 | 2008-01-23 | -0.538 | 0.745 | No
SC-4 Steel Creek at Road A | Tc-99 | 2008-01-24 | 0.959 | 0.754 | No
Lower Three Runs Creek
L3R-1A at Road B | Tc-99 | 2008-01-23 | -0.0849 | 0.752 | No
L3R-2 Patterson Mill Rd | Tc-99 | 2008-01-24 | 0.141 | 0.834 | No
L3R-3 at Highway 125 | Tc-99 | 2008-01-24 | 0.87 | 0.756 | No
R-Area Downstream of R-1 | Tc-99 | 2008-01-23 | 0.659 | 0.75 | No
Miscellaneous
G-010 | Tc-99 | 2008-02-04 | 1.03 | 0.72 | No
G-010 | Tc-99 | 2008-03-03 | 2.29 | 1.03 | No
G-010 | Tc-99 | 2008-04-07 | 0.732 | 0.892 | No
G-010 | Tc-99 | 2008-05-05 | 1.68 | 0.909 | No
G-010 | Tc-99 | 2008-06-02 | 3.11 | 1.33 | No
G-010 | Tc-99 | 2008-07-07 | 0.346 | 0.799 | No
G-010 | Tc-99 | 2008-08-04 | 4.86 | 1.66 | Yes
G-010 | Tc-99 | 2008-09-02 | -0.678 | 0.795 | No
G-010 | Tc-99 | 2008-10-06 | 1.19 | 0.79 | No
G-010 | Tc-99 | 2008-11-03 | 2.26 | 0.82 | Yes
G-010 | Tc-99 | 2008-12-01 | -0.0446 | 0.828 | No
G-010 | Tc-99 | 2009-01-05 | 0.489 | 1.04 | No
TNX-008 | Tc-99 | 2008-03-05 | 1.37 | 0.761 | No
Tims Branch
TB-5 Near Road C | Gross B | 2008-02-05 | 17.2 | 1.01 | Yes
TB-5 Near Road C | Gross B | 2008-03-04 | 1.86 | 0.459 | Yes
TB-5 Near Road C | Gross B | 2008-04-08 | 2.73 | 0.188 | Yes
TB-5 Near Road C | Gross B | 2008-05-06 | 3.32 | 0.562 | Yes
TB-5 Near Road C | Gross B | 2008-06-03 | 2.61 | 0.532 | Yes
TB-5 Near Road C | Gross B | 2008-07-08 | 2.29 | 0.494 | Yes
TB-5 Near Road C | Gross B | 2008-08-05 | 1.47 | 0.415 | Yes
TB-5 Near Road C | Gross B | 2008-09-03 | 2.07 | 0.51 | Yes
TB-5 Near Road C | Gross B | 2008-10-07 | 5.57 | 0.789 | Yes
TB-5 Near Road C | Gross B | 2008-11-04 | 2.3 | 0.343 | Yes
TB-5 Near Road C | Gross B | 2008-12-02 | 4.68 | 0.752 | Yes
TB-5 Near Road C | Gross B | 2009-01-06 | 8.89 | 0.242 | Yes
Upper Three Runs
Crouch Branch at Road 4 | Gross B | 2008-02-05 | 1.35 | 0.357 | Yes
Crouch Branch at Road 4 | Gross B | 2008-03-04 | 2.13 | 0.41 | Yes
Crouch Branch at Road 4 | Gross B | 2008-04-08 | 1.41 | 0.365 | Yes
Crouch Branch at Road 4 | Gross B | 2008-05-06 | 0.805 | 0.334 | No
Crouch Branch at Road 4 | Gross B | 2008-06-03 | 1.34 | 0.361 | Yes
Crouch Branch at Road 4 | Gross B | 2008-07-08 | 1.47 | 0.398 | Yes
Crouch Branch at Road 4 | Gross B | 2008-08-05 | 2.92 | 0.466 | Yes
Crouch Branch at Road 4 | Gross B | 2008-09-03 | 2.24 | 0.429 | Yes
Crouch Branch at Road 4 | Gross B | 2008-12-02 | 2.07 | 0.405 | Yes
Crouch Branch at Road 4 | Gross B | 2009-01-06 | 3.03 | 0.465 | Yes
F-01 | Gross B | 2008-02-04 | 3.22 | 0.757 | Yes
F-01 | Gross B | 2008-03-03 | 7.14 | 1 | Yes
F-01 | Gross B | 2008-04-07 | 3.41 | 0.577 | Yes
F-01 | Gross B | 2008-05-05 | 2.59 | 0.723 | Yes
F-01 | Gross B | 2008-06-02 | 11.4 | 0.863 | Yes
F-01 | Gross B | 2008-07-07 | 6.38 | 0.714 | Yes
F-01 | Gross B | 2008-09-02 | 3.16 | 0.77 | Yes
F-01 | Gross B | 2008-11-03 | 4.22 | 0.346 | Yes
F-01 | Gross B | 2008-12-01 | 3.43 | 0.802 | Yes
F-01 | Gross B | 2009-01-05 | 3.49 | 0.77 | Yes
U3R-1A Treadway Bridge RD 8-1 | Gross B | 2008-01-16 | 1.26 | 0.695 | No
U3R-1A Treadway Bridge RD 8-1 | Gross B | 2008-01-30 | 1.34 | 0.671 | No
U3R-1A Treadway Bridge RD 8-1 | Gross B | 2008-02-13 | 0.332 | 0.62 | No
U3R-1A Treadway Bridge RD 8-1 | Gross B | 2008-02-27 | 0.305 | 0.569 | No
U3R-1A Treadway Bridge RD 8-1 | Gross B | 2008-03-12 | 4.86 | 0.989 | Yes
U3R-1A Treadway Bridge RD 8-1 | Gross B | 2008-03-26 | 2.55 | 0.799 | Yes
U3R-1A Treadway Bridge RD 8-1 | Gross B | 2008-04-09 | 2.23 | 0.749 | Yes
U3R-1A Treadway Bridge RD 8-1 | Gross B | 2008-04-23 | 2.05 | 0.797 | No
U3R-1A Treadway Bridge RD 8-1 | Gross B | 2008-05-07 | 1.48 | 0.732 | No
U3R-1A Treadway Bridge RD 8-1 | Gross B | 2008-05-21 | 3.19 | 0.846 | Yes
U3R-1A Treadway Bridge RD 8-1 | Gross B | 2008-06-04 | 2.35 | 0.82 | No
U3R-1A Treadway Bridge RD 8-1 | Gross B | 2008-06-18 | 4.08 | 0.952 | Yes
U3R-1A Treadway Bridge RD 8-1 | Gross B | 2008-07-02 | 1.94 | 0.272 | Yes
U3R-1A Treadway Bridge RD 8-1 | Gross B | 2008-07-16 | 1.25 | 0.689 | No
U3R-1A Treadway Bridge RD 8-1 | Gross B | 2008-07-30 | 1.21 | 0.668 | No
U3R-1A Treadway Bridge RD 8-1 | Gross B | 2008-08-13 | 2.35 | 0.786 | Yes
U3R-1A Treadway Bridge RD 8-1 | Gross B | 2008-08-27 | 0.895 | 0.646 | No
U3R-1A Treadway Bridge RD 8-1 | Gross B | 2008-09-10 | 1.17 | 0.673 | No
U3R-1A Treadway Bridge RD 8-1 | Gross B | 2008-09-24 | 3.14 | 0.797 | Yes
U3R-1A Treadway Bridge RD 8-1 | Gross B | 2008-10-08 | 2.09 | 0.595 | Yes
U3R-1A Treadway Bridge RD 8-1 | Gross B | 2008-10-22 | 4.14 | 0.892 | Yes
U3R-1A Treadway Bridge RD 8-1 | Gross B | 2008-11-05 | 0.676 | 0.687 | No
U3R-1A Treadway Bridge RD 8-1 | Gross B | 2008-11-19 | 1.67 | 0.75 | No
U3R-1A Treadway Bridge RD 8-1 | Gross B | 2008-12-03 | 1.52 | 0.694 | No
U3R-1A Treadway Bridge RD 8-1 | Gross B | 2008-12-17 | 1.86 | 0.665 | Yes
U3R-1A Treadway Bridge RD 8-1 | Gross B | 2008-12-30 | 0.716 | 0.609 | No
U3R-2 F Storm Sewer | Gross B | 2008-02-04 | 2.89 | 0.745 | Yes
U3R-2 F Storm Sewer | Gross B | 2008-03-03 | 4.22 | 0.847 | Yes
U3R-2 F Storm Sewer | Gross B | 2008-04-07 | 1.63 | 0.467 | Yes
U3R-2 F Storm Sewer | Gross B | 2008-05-05 | 4 | 0.834 | Yes
U3R-2 F Storm Sewer | Gross B | 2008-06-02 | 5.84 | 0.689 | Yes
U3R-2 F Storm Sewer | Gross B | 2008-07-07 | 4.89 | 0.645 | Yes
U3R-2 F Storm Sewer | Gross B | 2008-11-03 | 3.16 | 0.315 | Yes
U3R-2 F Storm Sewer | Gross B | 2008-12-01 | 6.03 | 1.04 | Yes
U3R-3 at Road C | Gross B | 2008-02-05 | 1.89 | 0.688 | No
U3R-3 at Road C | Gross B | 2008-03-04 | 1.62 | 0.696 | No
U3R-3 at Road C | Gross B | 2008-04-08 | 2.42 | 0.813 | Yes
U3R-3 at Road C | Gross B | 2008-05-06 | 2.44 | 0.859 | No
U3R-3 at Road C | Gross B | 2008-06-03 | 1.67 | 0.726 | No
U3R-3 at Road C | Gross B | 2008-07-08 | 3.41 | 0.913 | Yes
U3R-3 at Road C | Gross B | 2008-08-05 | 2.08 | 0.744 | No
U3R-3 at Road C | Gross B | 2008-09-03 | 3.03 | 0.826 | Yes
U3R-3 at Road C | Gross B | 2008-10-07 | 3.7 | 0.892 | Yes
U3R-3 at Road C | Gross B | 2008-11-04 | 3.54 | 0.642 | Yes
U3R-3 at Road C | Gross B | 2008-12-02 | 1.41 | 0.672 | No
U3R-3 at Road C | Gross B | 2009-01-06 | 2.58 | 0.21 | Yes
U3R-4 at Road A | Gross B | 2008-02-05 | 2.41 | 0.551 | Yes
U3R-4 at Road A | Gross B | 2008-03-04 | 2.43 | 0.825 | Yes
U3R-4 at Road A | Gross B | 2008-04-08 | 5.89 | 0.406 | Yes
U3R-4 at Road A | Gross B | 2008-05-06 | 9.95 | 1.4 | Yes
U3R-4 at Road A | Gross B | 2008-06-03 | 4.51 | 1.16 | Yes
U3R-4 at Road A | Gross B | 2008-07-08 | 4.03 | 0.948 | Yes
U3R-4 at Road A | Gross B | 2008-08-05 | 2.24 | 0.989 | No
U3R-4 at Road A | Gross B | 2008-09-03 | 5.84 | 1.1 | Yes
U3R-4 at Road A | Gross B | 2008-10-07 | 2.29 | 1.02 | No
U3R-4 at Road A | Gross B | 2008-11-04 | 5.73 | 0.791 | Yes
U3R-4 at Road A | Gross B | 2008-12-02 | 1.12 | 0.627 | No
U3R-4 at Road A | Gross B | 2009-01-06 | 1.74 | 0.669 | No
Four Mile
FM-2 at Road 4 | Gross B | 2008-02-05 | 14.4 | 0.913 | Yes
FM-2 at Road 4 | Gross B | 2008-03-04 | 15.7 | 0.986 | Yes
FM-2 at Road 4 | Gross B | 2008-04-08 | 29.7 | 1.29 | Yes
FM-2 at Road 4 | Gross B | 2008-05-06 | 75.1 | 3 | Yes
FM-2 at Road 4 | Gross B | 2008-06-03 | 21.5 | 1.58 | Yes
FM-2 at Road 4 | Gross B | 2008-07-08 | 23.6 | 1.17 | Yes
FM-2 at Road 4 | Gross B | 2008-08-05 | 30.8 | 1.32 | Yes
FM-2 at Road 4 | Gross B | 2008-09-03 | 27.3 | 1.26 | Yes
FM-2 at Road 4 | Gross B | 2008-10-07 | 20.1 | 1.07 | Yes
FM-2 at Road 4 | Gross B | 2008-11-04 | 20.9 | 0.789 | Yes
FM-2 at Road 4 | Gross B | 2008-12-02 | 13.7 | 0.884 | Yes
FM-2 at Road 4 | Gross B | 2009-01-06 | 13.8 | 0.904 | Yes
FM-2B Above F-Area Effluent | Gross B | 2008-02-05 | 10.1 | 1.13 | Yes
FM-2B Above F-Area Effluent | Gross B | 2008-03-04 | 10.2 | 1.15 | Yes
FM-2B Above F-Area Effluent | Gross B | 2008-04-08 | 21.2 | 1.58 | Yes
FM-2B Above F-Area Effluent | Gross B | 2008-05-06 | 20.2 | 1.53 | Yes
FM-2B Above F-Area Effluent | Gross B | 2008-06-03 | 20.2 | 1.52 | Yes
FM-2B Above F-Area Effluent | Gross B | 2008-07-08 | 33 | 1.96 | Yes
FM-2B Above F-Area Effluent | Gross B | 2008-08-05 | 16.9 | 1.43 | Yes
FM-2B Above F-Area Effluent | Gross B | 2008-09-03 | 49.2 | 2.41 | Yes
FM-2B Above F-Area Effluent | Gross B | 2008-10-07 | 19.2 | 1.47 | Yes
FM-2B Above F-Area Effluent | Gross B | 2008-11-04 | 12.8 | 0.888 | Yes
FM-2B Above F-Area Effluent | Gross B | 2008-12-02 | 16.8 | 1.38 | Yes
FM-2B Above F-Area Effluent | Gross B | 2009-01-06 | 19.5 | 0.386 | Yes
FM-3A Below F-Area Effluent | Gross B | 2008-02-05 | 7.84 | 0.742 | Yes
FM-3A Below F-Area Effluent | Gross B | 2008-03-04 | 3.3 | 0.495 | Yes
FM-3A Below F-Area Effluent | Gross B | 2008-04-08 | 8.16 | 0.785 | Yes
FM-3A Below F-Area Effluent | Gross B | 2008-05-06 | 4.35 | 0.593 | Yes
FM-3A Below F-Area Effluent | Gross B | 2008-06-03 | 3.16 | 0.493 | Yes
FM-3A Below F-Area Effluent | Gross B | 2008-07-08 | 3.54 | 0.509 | Yes
FM-3A Below F-Area Effluent | Gross B | 2008-08-05 | 13 | 0.896 | Yes
FM-3A Below F-Area Effluent | Gross B | 2008-09-03 | 10.6 | 0.809 | Yes
FM-3A Below F-Area Effluent | Gross B | 2008-10-07 | 6.11 | 0.634 | Yes
FM-3A Below F-Area Effluent | Gross B | 2008-11-04 | 3.32 | 0.346 | Yes
FM-3A Below F-Area Effluent | Gross B | 2008-12-02 | 2.7 | 0.453 | Yes
FM-3A Below F-Area Effluent | Gross B | 2009-01-06 | 5.78 | 0.607 | Yes
FM-6 at Road A-12.2 | Gross B | 2008-02-05 | 7.89 | 0.49 | Yes
FM-6 at Road A-12.2 | Gross B | 2008-03-04 | 6.59 | 0.639 | Yes
FM-6 at Road A-12.2 | Gross B | 2008-04-08 | 8.46 | 0.252 | Yes
FM-6 at Road A-12.2 | Gross B | 2008-05-06 | 9.35 | 0.741 | Yes
FM-6 at Road A-12.2 | Gross B | 2008-06-03 | 6.7 | 0.637 | Yes
FM-6 at Road A-12.2 | Gross B | 2008-07-08 | 6.35 | 0.625 | Yes
FM-6 at Road A-12.2 | Gross B | 2008-08-05 | 6.78 | 0.644 | Yes
FM-6 at Road A-12.2 | Gross B | 2008-09-03 | 9.11 | 0.736 | Yes
FM-6 at Road A-12.2 | Gross B | 2008-10-07 | 9.32 | 0.74 | Yes
FM-6 at Road A-12.2 | Gross B | 2008-11-04 | 8.65 | 0.501 | Yes
FM-6 at Road A-12.2 | Gross B | 2008-12-02 | 7.65 | 0.667 | Yes
FM-6 at Road A-12.2 | Gross B | 2009-01-06 | 6.46 | 0.632 | Yes
FM-A7 at Road A-7 | Gross B | 2008-02-05 | 13.9 | 0.64 | Yes
FM-A7 at Road A-7 | Gross B | 2008-03-04 | 13.6 | 0.892 | Yes
FM-A7 at Road A-7 | Gross B | 2008-04-08 | 16.6 | 0.346 | Yes
FM-A7 at Road A-7 | Gross B | 2008-05-06 | 17.8 | 1.01 | Yes
FM-A7 at Road A-7 | Gross B | 2008-06-03 | 17.2 | 0.986 | Yes
FM-A7 at Road A-7 | Gross B | 2008-07-08 | 17.7 | 1.01 | Yes
FM-A7 at Road A-7 | Gross B | 2008-08-05 | 18.7 | 1.03 | Yes
FM-A7 at Road A-7 | Gross B | 2008-09-03 | 18 | 1.02 | Yes
FM-A7 at Road A-7 | Gross B | 2008-10-07 | 17.9 | 1 | Yes
FM-A7 at Road A-7 | Gross B | 2008-11-04 | 14.4 | 0.638 | Yes
FM-A7 at Road A-7 | Gross B | 2008-12-02 | 8.38 | 0.694 | Yes
FM-A7 at Road A-7 | Gross B | 2009-01-06 | 15.4 | 0.239 | Yes
Pen Branch
PB-3 at Road A-13.2 | Gross B | 2008-02-05 | 3.57 | 0.375 | Yes
PB-3 at Road A-13.2 | Gross B | 2008-03-04 | 1.13 | 0.371 | Yes
PB-3 at Road A-13.2 | Gross B | 2008-04-08 | 1.77 | 0.236 | Yes
PB-3 at Road A-13.2 | Gross B | 2008-05-06 | 3.14 | 0.792 | Yes
PB-3 at Road A-13.2 | Gross B | 2008-06-03 | 0.619 | 0.62 | No
PB-3 at Road A-13.2 | Gross B | 2008-07-08 | 0.251 | 0.514 | No
PB-3 at Road A-13.2 | Gross B | 2008-08-05 | 2.39 | 0.708 | Yes
PB-3 at Road A-13.2 | Gross B | 2008-09-03 | 2.76 | 0.762 | Yes
PB-3 at Road A-13.2 | Gross B | 2008-10-07 | 1.52 | 0.687 | No
PB-3 at Road A-13.2 | Gross B | 2008-11-04 | 3.51 | 0.607 | Yes
PB-3 at Road A-13.2 | Gross B | 2008-12-02 | 2.32 | 0.689 | Yes
PB-3 at Road A-13.2 | Gross B | 2009-01-06 | 0.586 | 0.539 | No
Steel Creek
SC-2A 1 mile above Road B | Gross B | 2008-02-05 | 4.76 | 0.595 | Yes
SC-2A 1 mile above Road B | Gross B | 2008-03-04 | 5.19 | 0.632 | Yes
SC-2A 1 mile above Road B | Gross B | 2008-04-08 | 3.24 | 0.49 | Yes
SC-2A 1 mile above Road B | Gross B | 2008-05-06 | 2 | 0.431 | Yes
SC-2A 1 mile above Road B | Gross B | 2008-06-03 | 2.73 | 0.491 | Yes
SC-2A 1 mile above Road B | Gross B | 2008-07-08 | 2.45 | 0.442 | Yes
SC-2A 1 mile above Road B | Gross B | 2008-08-05 | 5.95 | 0.644 | Yes
SC-2A 1 mile above Road B | Gross B | 2008-09-03 | 6.32 | 0.673 | Yes
SC-2A 1 mile above Road B | Gross B | 2008-10-07 | 4.24 | 0.568 | Yes
SC-2A 1 mile above Road B | Gross B | 2008-11-04 | 8.22 | 0.542 | Yes
SC-2A 1 mile above Road B | Gross B | 2008-12-02 | 2.95 | 0.454 | Yes
SC-2A 1 mile above Road B | Gross B | 2009-01-06 | 4.32 | 0.556 | Yes
SC-4 Steel Creek at Road A | Gross B | 2008-02-05 | 2.24 | 0.309 | Yes
SC-4 Steel Creek at Road A | Gross B | 2008-03-04 | 1.02 | 0.334 | Yes
SC-4 Steel Creek at Road A | Gross B | 2008-04-08 | 1.44 | 0.262 | Yes
SC-4 Steel Creek at Road A | Gross B | 2008-05-06 | 6.35 | 1.07 | Yes
SC-4 Steel Creek at Road A | Gross B | 2008-06-03 | 1.12 | 0.364 | Yes
SC-4 Steel Creek at Road A | Gross B | 2008-07-08 | 2.25 | 0.459 | Yes
SC-4 Steel Creek at Road A | Gross B | 2008-08-05 | 2.09 | 0.432 | Yes
SC-4 Steel Creek at Road A | Gross B | 2008-09-03 | 0.908 | 0.324 | Yes
SC-4 Steel Creek at Road A | Gross B | 2008-10-07 | 1.07 | 0.374 | Yes
SC-4 Steel Creek at Road A | Gross B | 2008-11-04 | 1.14 | 0.244 | Yes
SC-4 Steel Creek at Road A | Gross B | 2008-12-02 | 1.55 | 0.362 | Yes
SC-4 Steel Creek at Road A | Gross B | 2009-01-06 | 1.31 | 0.0982 | No
Lower Three Runs Creek
L3R-1A at Road B | Gross B | 2008-02-05 | 1.71 | 0.64 | No
L3R-1A at Road B | Gross B | 2008-03-04 | 2.7 | 0.699 | Yes
L3R-1A at Road B | Gross B | 2008-04-08 | -0.154 | 0.455 | No
L3R-1A at Road B | Gross B | 2008-05-06 | 3.22 | 0.75 | Yes
L3R-1A at Road B | Gross B | 2008-06-03 | 4.05 | 0.834 | Yes
L3R-1A at Road B | Gross B | 2008-07-08 | 4.86 | 0.876 | Yes
L3R-1A at Road B | Gross B | 2008-08-05 | 9.97 | 1.2 | Yes
L3R-1A at Road B | Gross B | 2008-09-03 | 4.43 | 0.85 | Yes
L3R-1A at Road B | Gross B | 2008-10-07 | 9.05 | 1.19 | Yes
L3R-1A at Road B | Gross B | 2008-11-04 | 5.3 | 0.66 | Yes
L3R-1A at Road B | Gross B | 2008-12-02 | 4.19 | 0.841 | Yes
L3R-1A at Road B | Gross B | 2009-01-06 | 3.32 | 0.809 | Yes
L3R-2 Patterson Mill Rd | Gross B | 2008-02-05 | 1.11 | 0.339 | Yes
L3R-2 Patterson Mill Rd | Gross B | 2008-03-04 | 1.87 | 0.396 | Yes
L3R-2 Patterson Mill Rd | Gross B | 2008-04-08 | 1.85 | 0.407 | Yes
L3R-2 Patterson Mill Rd | Gross B | 2008-05-06 | 2.31 | 0.441 | Yes
L3R-2 Patterson Mill Rd | Gross B | 2008-06-03 | 1.8 | 0.395 | Yes
L3R-2 Patterson Mill Rd | Gross B | 2008-07-08 | 0.924 | 0.336 | Yes
L3R-2 Patterson Mill Rd | Gross B | 2008-08-05 | 2.55 | 0.453 | Yes
L3R-2 Patterson Mill Rd | Gross B | 2008-09-03 | 1.68 | 0.383 | Yes
L3R-2 Patterson Mill Rd | Gross B | 2008-10-07 | 1.45 | 0.384 | Yes
L3R-2 Patterson Mill Rd | Gross B | 2008-11-04 | 2.28 | 0.315 | Yes
L3R-2 Patterson Mill Rd | Gross B | 2008-12-02 | 2.21 | 0.42 | Yes
L3R-2 Patterson Mill Rd | Gross B | 2009-01-06 | 2.45 | 0.464 | Yes
L3R-3 at Highway 125 | Gross B | 2008-02-05 | 10.7 | 0.956 | Yes
L3R-3 at Highway 125 | Gross B | 2008-03-04 | 2.26 | 0.729 | Yes
L3R-3 at Highway 125 | Gross B | 2008-04-08 | 19.3 | 1.02 | Yes
L3R-3 at Highway 125 | Gross B | 2008-05-06 | 13.9 | 1.48 | Yes
L3R-3 at Highway 125 | Gross B | 2008-06-03 | 8.73 | 1.19 | Yes
L3R-3 at Highway 125 | Gross B | 2008-07-08 | 0.659 | 0.3 | No
L3R-3 at Highway 125 | Gross B | 2008-08-05 | 2.2 | 0.669 | Yes
L3R-3 at Highway 125 | Gross B | 2008-09-03 | 0.924 | 0.346 | No
L3R-3 at Highway 125 | Gross B | 2008-10-07 | 0.624 | 0.328 | No
L3R-3 at Highway 125 | Gross B | 2008-11-04 | 3.95 | 0.597 | Yes
L3R-3 at Highway 125 | Gross B | 2008-12-02 | 0.732 | 0.611 | No
L3R-3 at Highway 125 | Gross B | 2009-01-06 | 6.16 | 0.267 | Yes
R-Area Downstream of R-1 | Gross B | 2008-02-05 | 8.32 | 1.04 | Yes
R-Area Downstream of R-1 | Gross B | 2008-03-04 | 9.7 | 1.12 | Yes
R-Area Downstream of R-1 | Gross B | 2008-04-08 | 7.51 | 0.358 | Yes
R-Area Downstream of R-1 | Gross B | 2008-05-06 | 21.9 | 1.61 | Yes
R-Area Downstream of R-1 | Gross B | 2008-06-03 | 21.6 | 1.58 | Yes
R-Area Downstream of R-1 | Gross B | 2008-07-08 | 30.8 | 1.88 | Yes
R-Area Downstream of R-1 | Gross B | 2008-08-05 | 27.3 | 1.77 | Yes
R-Area Downstream of R-1 | Gross B | 2008-09-03 | 30 | 1.86 | Yes
R-Area Downstream of R-1 | Gross B | 2008-10-07 | 18.6 | 1.49 | Yes
R-Area Downstream of R-1 | Gross B | 2008-11-04 | 20.4 | 1.11 | Yes
R-Area Downstream of R-1 | Gross B | 2008-12-02 | 14.8 | 1.31 | Yes
R-Area Downstream of R-1 | Gross B | 2009-01-06 | 21.2 | 0.403 | Yes
Miscellaneous
G-010 | Gross B | 2008-02-04 | 10.9 | 2.83 | Yes
G-010 | Gross B | 2008-03-03 | 15.1 | 3.14 | Yes
G-010 | Gross B | 2008-04-07 | 13.3 | 3.07 | Yes
G-010 | Gross B | 2008-05-05 | 9.7 | 2.8 | Yes
G-010 | Gross B | 2008-06-02 | 12.5 | 2.08 | Yes
G-010 | Gross B | 2008-07-07 | 8.62 | 1.95 | Yes
G-010 | Gross B | 2008-08-04 | 12.4 | 2.95 | Yes
G-010 | Gross B | 2008-09-02 | 13.2 | 3 | Yes
G-010 | Gross B | 2008-10-06 | 16.2 | 3.14 | Yes
G-010 | Gross B | 2008-11-03 | 7.3 | 1.07 | Yes
G-010 | Gross B | 2008-12-01 | 14.3 | 3.05 | Yes
G-010 | Gross B | 2009-01-05 | 12.5 | 2.94 | Yes
P-19 | Gross B | 2008-04-08 | 6.27 | 0.721 | Yes
P-19 | Gross B | 2008-05-06 | 2.89 | 0.718 | Yes
P-19 | Gross B | 2008-06-03 | 2.14 | 0.673 | Yes
P-19 | Gross B | 2008-07-08 | 3.19 | 0.737 | Yes
P-19 | Gross B | 2008-08-05 | 4.16 | 0.801 | Yes
P-19 | Gross B | 2008-09-03 | 4.84 | 0.867 | Yes
P-19 | Gross B | 2008-10-07 | 2.73 | 0.733 | Yes
P-19 | Gross B | 2008-11-04 | 3.76 | 0.557 | Yes
P-19 | Gross B | 2008-12-02 | 2.81 | 0.715 | Yes
P-19 | Gross B | 2009-01-06 | 2.78 | 0.706 | Yes
TNX-008 | Gross B | 2008-02-04 | 6.43 | 1 | Yes
TNX-008 | Gross B | 2008-03-03 | 8.38 | 1.14 | Yes
TNX-008 | Gross B | 2008-04-07 | 6.32 | 0.357 | Yes
TNX-008 | Gross B | 2008-05-05 | 8.76 | 1.12 | Yes
TNX-008 | Gross B | 2008-06-02 | 11 | 0.9 | Yes
TNX-008 | Gross B | 2008-07-07 | 15.4 | 1.08 | Yes
TNX-008 | Gross B | 2008-08-04 | 14.2 | 1.47 | Yes
TNX-008 | Gross B | 2008-09-02 | 7.89 | 1.1 | Yes
TNX-008 | Gross B | 2008-10-06 | 7.24 | 1.07 | Yes
TNX-008 | Gross B | 2008-11-03 | 6.78 | 0.408 | Yes
TNX-008 | Gross B | 2008-12-01 | 5.73 | 0.909 | Yes
TNX-008 | Gross B | 2009-01-05 | 7.57 | 0.273 | Yes
Tims Branch
TB-5 Near Road C | Gross A | 2008-02-05 | 3.78 | 0.671 | Yes
TB-5 Near Road C | Gross A | 2008-03-04 | 4.22 | 0.653 | Yes
TB-5 Near Road C | Gross A | 2008-04-08 | 5.57 | 0.261 | Yes
TB-5 Near Road C | Gross A | 2008-05-06 | 6 | 0.777 | Yes
TB-5 Near Road C | Gross A | 2008-06-03 | 6.32 | 0.797 | Yes
TB-5 Near Road C | Gross A | 2008-07-08 | 5 | 0.714 | Yes
TB-5 Near Road C | Gross A | 2008-08-05 | 2.97 | 0.555 | Yes
TB-5 Near Road C | Gross A | 2008-09-03 | 6.92 | 0.84 | Yes
TB-5 Near Road C | Gross A | 2008-10-07 | 19.3 | 1.39 | Yes
TB-5 Near Road C | Gross A | 2008-11-04 | 4.3 | 0.473 | Yes
TB-5 Near Road C | Gross A | 2008-12-02 | 19.4 | 1.39 | Yes
TB-5 Near Road C | Gross A | 2009-01-06 | 26.1 | 0.42 | Yes
Upper Three Runs
Crouch Branch at Road 4 | Gross A | 2008-02-05 | 0.297 | 0.208 | No
Crouch Branch at Road 4 | Gross A | 2008-03-04 | 0.292 | 0.203 | No
Crouch Branch at Road 4 | Gross A | 2008-04-08 | 0.386 | 0.215 | No
Crouch Branch at Road 4 | Gross A | 2008-05-06 | 0.892 | 0.316 | Yes
Crouch Branch at Road 4 | Gross A | 2008-06-03 | 0.295 | 0.2 | No
Crouch Branch at Road 4 | Gross A | 2008-07-08 | 2.08 | 0.477 | Yes
Crouch Branch at Road 4 | Gross A | 2008-08-05 | 0.819 | 0.308 | Yes
Crouch Branch at Road 4 | Gross A | 2008-09-03 | 1 | 0.334 | Yes
Crouch Branch at Road 4 | Gross A | 2008-12-02 | 0.608 | 0.263 | Yes
Crouch Branch at Road 4 | Gross A | 2009-01-06 | 0.641 | 0.273 | Yes
F-01 | Gross A | 2008-02-04 | 1.22 | 0.515 | Yes
F-01 | Gross A | 2008-03-03 | 1.63 | 0.625 | Yes
F-01 | Gross A | 2008-04-07 | 2.24 | 0.495 | Yes
F-01 | Gross A | 2008-05-05 | 0.986 | 0.489 | No
F-01 | Gross A | 2008-06-02 | 2.86 | 0.561 | Yes
F-01 | Gross A | 2008-07-07 | 3.62 | 0.619 | Yes
F-01 | Gross A | 2008-09-02 | 1.87 | 0.659 | Yes
F-01 | Gross A | 2008-11-03 | 1.95 | 0.262 | Yes
F-01 | Gross A | 2008-12-01 | 3.16 | 0.811 | Yes
F-01 | Gross A | 2009-01-05 | 0.435 | 0.341 | No
U3R-1A Treadway Bridge RD 8-1 | Gross A | 2008-01-16 | 4.59 | 0.944 | Yes
U3R-1A Treadway Bridge RD 8-1 | Gross A | 2008-01-30 | 3.3 | 0.81 | Yes
U3R-1A Treadway Bridge RD 8-1 | Gross A | 2008-02-13 | 4.38 | 0.904 | Yes
U3R-1A Treadway Bridge RD 8-1 | Gross A | 2008-02-27 | 2.76 | 0.745 | Yes
U3R-1A Treadway Bridge RD 8-1 | Gross A | 2008-03-12 | 8.32 | 1.24 | Yes
U3R-1A Treadway Bridge RD 8-1 | Gross A | 2008-03-26 | 5.27 | 0.989 | Yes
U3R-1A Treadway Bridge RD 8-1 | Gross A | 2008-04-09 | 3.24 | 0.791 | Yes
U3R-1A Treadway Bridge RD 8-1 | Gross A | 2008-04-23 | 7.54 | 1.19 | Yes
U3R-1A Treadway Bridge RD 8-1 | Gross A | 2008-05-07 | 6.16 | 1.08 | Yes
U3R-1A Treadway Bridge RD 8-1 | Gross A | 2008-05-21 | 5.27 | 0.997 | Yes
U3R-1A Treadway Bridge RD 8-1 | Gross A | 2008-06-04 | 6.41 | 1.1 | Yes
U3R-1A Treadway Bridge RD 8-1 | Gross A | 2008-06-18 | 9.14 | 1.31 | Yes
U3R-1A Treadway Bridge RD 8-1 | Gross A | 2008-07-02 | 4.73 | 0.341 | Yes
U3R-1A Treadway Bridge RD 8-1 | Gross A | 2008-07-16 | 4.27 | 0.9 | Yes
U3R-1A Treadway Bridge RD 8-1 | Gross A | 2008-07-30 | 3.54 | 0.822 | Yes
U3R-1A Treadway Bridge RD 8-1 | Gross A | 2008-08-13 | 5.22 | 1 | Yes
U3R-1A Treadway Bridge RD 8-1 | Gross A | 2008-08-27 | 3.7 | 0.853 | Yes
U3R-1A Treadway Bridge RD 8-1 | Gross A | 2008-09-10 | 3.95 | 0.88 | Yes
U3R-1A Treadway Bridge RD 8-1 | Gross A | 2008-09-24 | 3.68 | 0.836 | Yes
U3R-1A Treadway Bridge RD 8-1 | Gross A | 2008-10-08 | 6.92 | 0.817 | Yes
U3R-1A Treadway Bridge RD 8-1 | Gross A | 2008-10-22 | 4.16 | 0.9 | Yes
U3R-1A Treadway Bridge RD 8-1 | Gross A | 2008-11-05 | 5.08 | 0.993 | Yes
U3R-1A Treadway Bridge RD 8-1 | Gross A | 2008-11-19 | 4.7 | 0.952 | Yes
U3R-1A Treadway Bridge RD 8-1 | Gross A | 2008-12-03 | 2.73 | 0.742 | Yes
U3R-1A Treadway Bridge RD 8-1 | Gross A | 2008-12-17 | 1.72 | 0.591 | Yes
U3R-1A Treadway Bridge RD 8-1 | Gross A | 2008-12-30 | 3.24 | 0.8 | Yes
U3R-2 F Storm Sewer | Gross A | 2008-02-04 | 1.74 | 0.593 | Yes
U3R-2 F Storm Sewer | Gross A | 2008-03-03 | 2.26 | 0.69 | Yes
U3R-2 F Storm Sewer | Gross A | 2008-04-07 | 0.543 | 0.301 | No
U3R-2 F Storm Sewer | Gross A | 2008-05-05 | 1.92 | 0.641 | Yes
U3R-2 F Storm Sewer | Gross A | 2008-06-02 | 4.32 | 0.658 | Yes
U3R-2 F Storm Sewer | Gross A | 2008-07-07 | 2.62 | 0.532 | Yes
U3R-2 F Storm Sewer | Gross A | 2008-11-03 | 1.58 | 0.236 | Yes
U3R-2 F Storm Sewer | Gross A | 2008-12-01 | 9.46 | 1.38 | Yes
U3R-3 at Road C | Gross A | 2008-02-05 | 2.21 | 0.673 | Yes
U3R-3 at Road C | Gross A | 2008-03-04 | 3.57 | 0.85 | Yes
U3R-3 at Road C | Gross A | 2008-04-08 | 6 | 1.06 | Yes
U3R-3 at Road C | Gross A | 2008-05-06 | 9.59 | 1.35 | Yes
U3R-3 at Road C | Gross A | 2008-06-03 | 4.03 | 0.88 | Yes
U3R-3 at Road C | Gross A | 2008-07-08 | 8.59 | 1.28 | Yes
U3R-3 at Road C | Gross A | 2008-08-05 | 4.14 | 0.909 | Yes
U3R-3 at Road C | Gross A | 2008-09-03 | 5.11 | 1 | Yes
U3R-3 at Road C | Gross A | 2008-10-07 | 6.76 | 1.12 | Yes
U3R-3 at Road C | Gross A | 2008-11-04 | 7.7 | 0.867 | Yes
U3R-3 at Road C | Gross A | 2008-12-02 | 3.32 | 0.8 | Yes
U3R-3 at Road C | Gross A | 2009-01-06 | 4.81 | 0.248 | Yes
U3R-4 at Road A | Gross A | 2008-02-05 | 4.03 | 0.638 | Yes
U3R-4 at Road A | Gross A | 2008-03-04 | 7.19 | 1.19 | Yes
U3R-4 at Road A | Gross A | 2008-04-08 | 15.4 | 0.604 | Yes
U3R-4 at Road A | Gross A | 2008-05-06 | 25 | 2.23 | Yes
U3R-4 at Road A | Gross A | 2008-06-03 | 21 | 2 | Yes
U3R-4 at Road A | Gross A | 2008-07-08 | 8.54 | 1.28 | Yes
U3R-4 at Road A | Gross A | 2008-08-05 | 6.81 | 2.04 | Yes
U3R-4 at Road A | Gross A | 2008-09-03 | 12.7 | 1.56 | Yes
U3R-4 at Road A | Gross A | 2008-10-07 | 18.3 | 1.87 | Yes
U3R-4 at Road A | Gross A | 2008-11-04 | 14.4 | 1.17 | Yes
U3R-4 at Road A | Gross A | 2008-12-02 | 2.41 | 0.688 | Yes
U3R-4 at Road A | Gross A | 2009-01-06 | 2.29 | 0.677 | Yes
Four Mile
FM-2 at Road 4 | Gross A | 2008-02-05 | 1.82 | 0.461 | Yes
FM-2 at Road 4 | Gross A | 2008-03-04 | 6.84 | 0.859 | Yes
FM-2 at Road 4 | Gross A | 2008-04-08 | 5.86 | 0.786 | Yes
FM-2 at Road 4 | Gross A | 2008-05-06 | 41.6 | 3.16 | Yes
FM-2 at Road 4 | Gross A | 2008-06-03 | 2.57 | 0.748 | Yes
FM-2 at Road 4 | Gross A | 2008-07-08 | 5.41 | 0.816 | Yes
FM-2 at Road 4 | Gross A | 2008-08-05 | 4.57 | 0.726 | Yes
FM-2 at Road 4 | Gross A | 2008-09-03 | 7.84 | 0.967 | Yes
FM-2 at Road 4 | Gross A | 2008-10-07 | 4.43 | 0.709 | Yes
FM-2 at Road 4 | Gross A | 2008-11-04 | 7.84 | 0.668 | Yes
FM-2 at Road 4 | Gross A | 2008-12-02 | 2.84 | 0.565 | Yes
FM-2 at Road 4 | Gross A | 2009-01-06 | 3.95 | 0.663 | Yes
FM-2B Above F-Area Effluent | Gross A | 2008-02-05 | 0.37 | 0.345 | No
FM-2B Above F-Area Effluent | Gross A | 2008-03-04 | 1.35 | 0.558 | Yes
FM-2B Above F-Area Effluent | Gross A | 2008-04-08 | 3.24 | 0.809 | Yes
FM-2B Above F-Area Effluent | Gross A | 2008-05-06 | 0.873 | 0.443 | No
FM-2B Above F-Area Effluent | Gross A | 2008-06-03 | 0.77 | 0.445 | No
FM-2B Above F-Area Effluent | Gross A | 2008-07-08 | 5.35 | 1.07 | Yes
FM-2B Above F-Area Effluent | Gross A | 2008-08-05 | 1.24 | 0.551 | Yes
FM-2B Above F-Area Effluent | Gross A | 2008-09-03 | 14.8 | 2.04 | Yes
FM-2B Above F-Area Effluent | Gross A | 2008-10-07 | 1.02 | 0.489 | No
FM-2B Above F-Area Effluent | Gross A | 2008-11-04 | 0.959 | 0.344 | Yes
FM-2B Above F-Area Effluent | Gross A | 2008-12-02 | 0.614 | 0.396 | No
FM-2B Above F-Area Effluent | Gross A | 2009-01-06 | 0.849 | 0.119 | No
FM-3A Below F-Area Effluent | Gross A | 2008-02-05 | 6.32 | 0.828 | Yes
FM-3A Below F-Area Effluent | Gross A | 2008-03-04 | 1.42 | 0.396 | Yes
FM-3A Below F-Area Effluent | Gross A | 2008-04-08 | 10.2 | 1.02 | Yes
FM-3A Below F-Area Effluent | Gross A | 2008-05-06 | 5.11 | 0.732 | Yes
FM-3A Below F-Area Effluent | Gross A | 2008-06-03 | 1.72 | 0.433 | Yes
FM-3A Below F-Area Effluent | Gross A | 2008-07-08 | 1.45 | 0.404 | Yes
FM-3A Below F-Area Effluent | Gross A | 2008-08-05 | 5.03 | 0.736 | Yes
FM-3A Below F-Area Effluent | Gross A | 2008-09-03 | 3.05 | 0.578 | Yes
FM-3A Below F-Area Effluent | Gross A | 2008-10-07 | 2.04 | 0.477 | Yes
FM-3A Below F-Area Effluent | Gross A | 2008-11-04 | 0.808 | 0.219 | Yes
FM-3A Below F-Area Effluent | Gross A | 2008-12-02 | 1.22 | 0.364 | Yes
FM-3A Below F-Area Effluent | Gross A | 2009-01-06 | 1.29 | 0.381 | Yes
FM-6 at Road A-12.2 | Gross A | 2008-02-05 | 0.278 | 0.163 | No
FM-6 at Road A-12.2 | Gross A | 2008-03-04 | 0.53 | 0.269 | No
FM-6 at Road A-12.2 | Gross A | 2008-04-08 | 0.786 | 0.109 | Yes
FM-6 at Road A-12.2 | Gross A | 2008-05-06 | 0.754 | 0.311 | Yes
FM-6 at Road A-12.2 | Gross A | 2008-06-03 | 0.213 | 0.193 | No
FM-6 at Road A-12.2 | Gross A | 2008-07-08 | 0.125 | 0.172 | No
FM-6 at Road A-12.2 | Gross A | 2008-08-05 | 0.228 | 0.198 | No
FM-6 at Road A-12.2 | Gross A | 2008-09-03 | 0.546 | 0.27 | No
FM-6 at Road A-12.2 | Gross A | 2008-10-07 | 0.519 | 0.274 | No
FM-6 at Road A-12.2 | Gross A | 2008-11-04 | 0.554 | 0.191 | Yes
FM-6 at Road A-12.2 | Gross A | 2008-12-02 | 0.457 | 0.249 | No
FM-6 at Road A-12.2 | Gross A | 2009-01-06 | 0.908 | 0.332 | Yes
FM-A7 at Road A-7 | Gross A | 2008-02-05 | 1.7 | 0.333 | Yes
FM-A7 at Road A-7 | Gross A | 2008-03-04 | 1.35 | 0.413 | Yes
FM-A7 at Road A-7 | Gross A | 2008-04-08 | 2.51 | 0.197 | Yes
FM-A7 at Road A-7 | Gross A | 2008-05-06 | 2.66 | 0.599 | Yes
FM-A7 at Road A-7 | Gross A | 2008-06-03 | 1.75 | 0.512 | Yes
FM-A7 at Road A-7 | Gross A | 2008-07-08 | 0.303 | 0.267 | No
FM-A7 at Road A-7 | Gross A | 2008-08-05 | 1.34 | 0.427 | Yes
FM-A7 at Road A-7 | Gross A | 2008-09-03 | 2.03 | 0.509 | Yes
FM-A7 at Road A-7 | Gross A | 2008-10-07 | 1.55 | 0.461 | Yes
FM-A7 at Road A-7 | Gross A | 2008-11-04 | 1.76 | 0.336 | Yes
FM-A7 at Road A-7 | Gross A | 2008-12-02 | 0.443 | 0.242 | No
FM-A7 at Road A-7 | Gross A | 2009-01-06 | 0.889 | 0.0876 | No
Pen Branch
PB-3 at Road A-13.2 | Gross A | 2008-02-05 | 2.92 | 0.441 | Yes
PB-3 at Road A-13.2 | Gross A | 2008-03-04 | 2.08 | 0.509 | Yes
PB-3 at Road A-13.2 | Gross A | 2008-04-08 | 1.22 | 0.187 | Yes
PB-3 at Road A-13.2 | Gross A | 2008-05-06 | 2.84 | 0.822 | Yes
PB-3 at Road A-13.2 | Gross A | 2008-06-03 | 3.22 | 0.834 | Yes
PB-3 at Road A-13.2 | Gross A | 2008-07-08 | 1.02 | 0.501 | No
PB-3 at Road A-13.2 | Gross A | 2008-08-05 | 1.46 | 0.592 | Yes
PB-3 at Road A-13.2 | Gross A | 2008-09-03 | 2.95 | 0.819 | Yes
PB-3 at Road A-13.2 | Gross A | 2008-10-07 | 2.56 | 0.754 | Yes
PB-3 at Road A-13.2 | Gross A | 2008-11-04 | 5.54 | 0.769 | Yes
PB-3 at Road A-13.2 | Gross A | 2008-12-02 | 1.2 | 0.518 | Yes
PB-3 at Road A-13.2 | Gross A | 2009-01-06 | 1.08 | 0.504 | No
Steel Creek
SC-2A 1 mile above Road B | Gross A | 2008-02-05 | 3.84 | 0.641 | Yes
SC-2A 1 mile above Road B | Gross A | 2008-03-04 | 5.35 | 0.753 | Yes
SC-2A 1 mile above Road B | Gross A | 2008-04-08 | 1.36 | 0.375 | Yes
SC-2A 1 mile above Road B | Gross A | 2008-05-06 | 1.78 | 0.432 | Yes
SC-2A 1 mile above Road B | Gross A | 2008-06-03 | 3.03 | 0.562 | Yes
SC-2A 1 mile above Road B | Gross A | 2008-07-08 | 1.01 | 0.338 | Yes
SC-2A 1 mile above Road B | Gross A | 2008-08-05 | 3.57 | 0.621 | Yes
SC-2A 1 mile above Road B | Gross A | 2008-09-03 | 4.92 | 0.728 | Yes
SC-2A 1 mile above Road B | Gross A | 2008-10-07 | 3.16 | 0.583 | Yes
SC-2A 1 mile above Road B | Gross A | 2008-11-04 | 7.81 | 0.645 | Yes
SC-2A 1 mile above Road B | Gross A | 2008-12-02 | 0.405 | 0.221 | No
SC-2A 1 mile above Road B | Gross A | 2009-01-06 | 2.67 | 0.551 | Yes
SC-4 Steel Creek at Road A | Gross A | 2008-02-05 | 1.07 | 0.265 | Yes
SC-4 Steel Creek at Road A | Gross A | 2008-03-04 | 0.435 | 0.253 | No
SC-4 Steel Creek at Road A | Gross A | 2008-04-08 | 0.703 | 0.208 | Yes
SC-4 Steel Creek at Road A | Gross A | 2008-05-06 | 12.4 | 1.82 | Yes
SC-4 Steel Creek at Road A | Gross A | 2008-06-03 | 1.31 | 0.396 | Yes
SC-4 Steel Creek at Road A | Gross A | 2008-07-08 | 3.24 | 0.626 | Yes
SC-4 Steel Creek at Road A | Gross A | 2008-08-05 | 1.81 | 0.469 | Yes
SC-4 Steel Creek at Road A | Gross A | 2008-09-03 | 0.335 | 0.224 | No
SC-4 Steel Creek at Road A | Gross A | 2008-10-07 | 1.95 | 0.497 | Yes
SC-4 Steel Creek at Road A | Gross A | 2008-11-04 | 0.286 | 0.147 | No
SC-4 Steel Creek at Road A | Gross A | 2008-12-02 | 0.0185 | 0.113 | No
SC-4 Steel Creek at Road A | Gross A | 2009-01-06 | 0.87 | 0.0835 | Yes
Lower Three Runs Creek
L3R-1A at Road B | Gross A | 2008-02-05 | 0.797 | 0.462 | No
L3R-1A at Road B | Gross A | 2008-03-04 | -0.00954 | 0.214 | No
L3R-1A at Road B | Gross A | 2008-04-08 | 0.0166 | 0.202 | No
L3R-1A at Road B | Gross A | 2008-05-06 | 1.31 | 0.539 | Yes
L3R-1A at Road B | Gross A | 2008-06-03 | 1.77 | 0.626 | Yes
L3R-1A at Road B | Gross A | 2008-07-08 | 1.62 | 0.61 | Yes
L3R-1A at Road B | Gross A | 2008-08-05 | 9.46 | 1.82 | Yes
L3R-1A at Road B | Gross A | 2008-09-03 | 1.61 | 0.607 | Yes
L3R-1A at Road B | Gross A | 2008-10-07 | 10.3 | 1.58 | Yes
L3R-1A at Road B | Gross A | 2008-11-04 | 3.65 | 0.661 | Yes
L3R-1A at Road B | Gross A | 2008-12-02 | 3 | 0.896 | Yes
L3R-1A at Road B | Gross A | 2009-01-06 | 3.38 | 0.888 | Yes
L3R-2 Patterson Mill Rd | Gross A | 2008-02-05 | 0.222 | 0.205 | No
L3R-2 Patterson Mill Rd | Gross A | 2008-03-04 | 0.435 | 0.253 | No
L3R-2 Patterson Mill Rd | Gross A | 2008-04-08 | 1.16 | 0.365 | Yes
L3R-2 Patterson Mill Rd | Gross A | 2008-05-06 | 1.35 | 0.407 | Yes
L3R-2 Patterson Mill Rd | Gross A | 2008-06-03 | 0.457 | 0.259 | No
L3R-2 Patterson Mill Rd | Gross A | 2008-07-08 | 0.927 | 0.349 | Yes
L3R-2 Patterson Mill Rd | Gross A | 2008-08-05 | 1.41 | 0.425 | Yes
L3R-2 Patterson Mill Rd | Gross A | 2008-09-03 | 0.684 | 0.328 | No
L3R-2 Patterson Mill Rd | Gross A | 2008-10-07 | 0.905 | 0.353 | Yes
L3R-2 Patterson Mill Rd | Gross A | 2008-11-04 | 1.84 | 0.338 | Yes
L3R-2 Patterson Mill Rd | Gross A | 2008-12-02 | 0.951 | 0.351 | Yes
L3R-2 Patterson Mill Rd | Gross A | 2009-01-06 | 2.68 | 0.566 | Yes
L3R-3 at Highway 125 | Gross A | 2008-02-05 | 21.1 | 1.67 | Yes
L3R-3 at Highway 125 | Gross A | 2008-03-04 | 3.35 | 0.904 | Yes
L3R-3 at Highway 125 | Gross A | 2008-04-08 | 29.5 | 1.44 | Yes
L3R-3 at Highway 125 | Gross A | 2008-05-06 | 27.3 | 2.87 | Yes
L3R-3 at Highway 125 | Gross A | 2008-06-03 | 12.7 | 1.78 | Yes
L3R-3 at Highway 125 | Gross A | 2008-07-08 | 0.221 | 0.19 | No
L3R-3 at Highway 125 | Gross A | 2008-08-05 | 0.237 | 0.321 | No
L3R-3 at Highway 125 | Gross A | 2008-09-03 | 1.41 | 0.405 | Yes
L3R-3 at Highway 125 | Gross A | 2008-10-07 | 1.05 | 0.361 | Yes
L3R-3 at Highway 125 | Gross A | 2008-11-04 | 2.95 | 0.592 | Yes
L3R-3 at Highway 125 | Gross A | 2008-12-02 | 3.38 | 0.867 | Yes
L3R-3 at Highway 125 | Gross A | 2009-01-06 | 6.27 | 0.311 | Yes
R-Area Downstream of R-1 | Gross A | 2008-02-05 | 0.184 | 0.295 | No
R-Area Downstream of R-1 | Gross A | 2008-03-04 | 0.789 | 0.459 | No
R-Area Downstream of R-1 | Gross A | 2008-04-08 | 0.478 | 0.13 | No
R-Area Downstream of R-1 | Gross A | 2008-05-06 | 4.14 | 0.982 | Yes
R-Area Downstream of R-1 | Gross A | 2008-06-03 | 1.45 | 0.596 | Yes
R-Area Downstream of R-1 | Gross A | 2008-07-08 | 2.78 | 0.841 | Yes
R-Area Downstream of R-1 | Gross A | 2008-08-05 | 1.7 | 0.643 | Yes
R-Area Downstream of R-1 | Gross A | 2008-09-03 | 3.22 | 0.863 | Yes
R-Area Downstream of R-1 | Gross A | 2008-10-07 | 2.01 | 0.693 | Yes
R-Area Downstream of R-1 | Gross A | 2008-11-04 | 3.62 | 0.625 | Yes
R-Area Downstream of R-1 | Gross A | 2008-12-02 | 0.422 | 0.345 | No
R-Area Downstream of R-1 | Gross A | 2009-01-06 | 1.85 | 0.167 | Yes
Miscellaneous
G-010 | Gross A | 2008-02-04 | 1.19 | 1.3 | No
G-010 | Gross A | 2008-03-03 | 0.9 | 1.43 | No
G-010 | Gross A | 2008-04-07 | 1.03 | 1.5 | No
G-010 | Gross A | 2008-05-05 | 0.0357 | 1.11 | No
G-010 | Gross A | 2008-06-02 | -0.473 | 0.444 | No
G-010 | Gross A | 2008-07-07 | 0.142 | 0.904 | No
G-010 | Gross A | 2008-08-04 | 0.136 | 1.08 | No
G-010 | Gross A | 2008-09-02 | 0.131 | 1.05 | No
G-010 | Gross A | 2008-10-06 | -0.732 | 0.335 | No
G-010 | Gross A | 2008-11-03 | 1.01 | 0.544 | No
G-010 | Gross A | 2008-12-01 | 1.04 | 1.3 | No
G-010 | Gross A | 2009-01-05 | 2.05 | 1.59 | No
P-19 | Gross A | 2008-04-08 | 4.92 | 0.717 | Yes
P-19 | Gross A | 2008-05-06 | 0.9 | 0.454 | No
P-19 | Gross A | 2008-06-03 | 0.201 | 0.291 | No
P-19 | Gross A | 2008-07-08 | 0.0292 | 0.234 | No
P-19 | Gross A | 2008-08-05 | -0.168 | 0.129 | No
P-19 | Gross A | 2008-09-03 | 1.24 | 0.549 | Yes
P-19 | Gross A | 2008-10-07 | 0.546 | 0.402 | No
P-19 | Gross A | 2008-11-04 | 0.605 | 0.28 | No
P-19 | Gross A | 2008-12-02 | 0.797 | 0.434 | No
P-19 | Gross A | 2009-01-06 | 0.451 | 0.349 | No
TNX-008 | Gross A | 2008-02-04 | 5.49 | 1.16 | Yes
TNX-008 | Gross A | 2008-03-03 | 8.92 | 1.49 | Yes
TNX-008 | Gross A | 2008-04-07 | 4.84 | 0.374 | Yes
TNX-008 | Gross A | 2008-05-05 | 5.65 | 1.16 | Yes
TNX-008 | Gross A | 2008-06-02 | 10.3 | 1.1 | Yes
TNX-008 | Gross A | 2008-07-07 | 18.5 | 1.47 | Yes
TNX-008 | Gross A | 2008-08-04 | 19 | 2.17 | Yes
TNX-008 | Gross A | 2008-09-02 | 7.22 | 1.32 | Yes
TNX-008 | Gross A | 2008-10-06 | 6.54 | 1.25 | Yes
TNX-008 | Gross A | 2008-11-03 | 2.89 | 0.334 | Yes
TNX-008 | Gross A | 2008-12-01 | 1.49 | 0.595 | Yes
TNX-008 | Gross A | 2009-01-05 | 3.62 | 0.236 | Yes