## A17 2009
Comparison of Measured vs. Calculated Tritium in Air Concentrations
pCi/m3
Source of Data |  | Avg Conc | Max. Sector
Measured |  | 7.775 | 15.3
Calculated
MAXDOSE-SR |  | 11 | 21
CAP88 |  | 8.0002 | 11.5198
CAP88 Chi/Q and HTO Concentration Calculated from Chi/Q based on Curies Released:
8560 | 0-m Ci/yr for 2009
22700 | 61-m Ci/yr for 2009
2002-2006 Chi/Q
Toward | Distance | 61-m | 0-m | HTO Conc.
Sector | m | sec/m3 | sec/m3 | pCi/m3
N | 15813 | 1.08e-08 | 1.38e-08 | 11.5198
NNW | 15032 | 9.29e-09 | 1.19e-08 | 9.9171
NW | 14434 | 8.11e-09 | 1.06e-08 | 8.7149
WNW | 13690 | 7.21e-09 | 9.06e-09 | 7.6491
W | 13839 | 6.56e-09 | 7.44e-09 | 6.7415
WSW | 17004 | 6.35e-09 | 7.17e-09 | 6.517
SW | 16203 | 9.41e-09 | 1.15e-08 | 9.8949
SSW | 16784 | 6.54e-09 | 8.72e-09 | 7.0745
S | 15033 | 2.76e-09 | 3.24e-09 | 2.8661
SSE | 15025 | 3.87e-09 | 5.11e-09 | 4.1727
SE | 15131 | 4.68e-09 | 5.69e-09 | 4.9132
ESE | 15233 | 6.55e-09 | 7.83e-09 | 6.8401
E | 13012 | 1.02e-08 | 1.23e-08 | 10.6807
ENE | 16283 | 9.77e-09 | 1.2e-08 | 10.2898
NE | 17228 | 9.56e-09 | 1.15e-08 | 10.0029
NNE | 15987 | 9.62e-09 | 1.21e-08 | 10.209
Maximum | 17228 | 1.08e-08 | 1.38e-08 | 11.5198
Minimum | 13012 | 2.76e-09 | 3.24e-09 | 2.8661
Mean | 15358.1875 | 7.58e-09 | 9.3725e-09 | 8.0002
Measured HTO Concentration in Air at Site Perimeter 2009
pCi/m3
Location |  | of Air
Allendale Gate |  | 5.26
Barnwell Gate |  | 9.04
D Area |  | 15.3
Darkhorse |  | 6.3
East Talatha |  | 5.36
Greenpond |  | 7.9
Highways 21 & 167 |  | 7.03
Jackson |  | 6.88
Patterson Mill Road |  | 5.97
Talatha Gate |  | 8.71
Maximum |  | 15.3
Minimum |  | 5.26
Average |  | 7.775