## 2009 Table L-15
Radioactive Liquid Releases and Concentrations Compared to EPA MCLs
12-Month Average Concentrations
| EPA | Below | Fraction of | BJWSA | Fraction of | BJWSA | Fraction of | Port | Fraction of
| MCL | SRS | EPA MCL | Chelsea | EPA MCL | Purrysburg | EPA MCL | Wentworth | EPA MCL
Nuclide | (pCi/L) | (pCi/L) | (unitless) | (pCi/L) | (unitless) | (pCi/L) | (unitless) | (pCi/L) | (unitless)
H-3 | 20000 | 493 | 0.02465 | 379 | 0.01895 | 396 | 0.0198 | 354 | 0.0177
Zn-65 | 300 | 9.7557e-05 | 3.2519e-07 | 7.5e-05 | 2.5e-07 | 7.8363e-05 | 2.6121e-07 | 7.0053e-05 | 2.3351e-07
Sr-90 | 8 | 0.0071176 | 0.0008897 | 0.0054719 | 0.00068399 | 0.0057172 | 0.00071465 | 0.0051109 | 0.00063886
Tc-99 | 900 | 0.0034703 | 3.8559e-06 | 0.0026679 | 2.9643e-06 | 0.0027875 | 3.0972e-06 | 0.0024919 | 2.7688e-06
I-129 | 1 | 0.0062855 | 0.0062855 | 0.0048321 | 0.0048321 | 0.0050488 | 0.0050488 | 0.0045134 | 0.0045134
Cs-137 | 200 | 0.016201 | 8.1003e-05 | 0.012455 | 6.2273e-05 | 0.013013 | 6.5066e-05 | 0.011633 | 5.8165e-05
U-234 | 10.296 | 2.8683e-05 | 2.7858e-06 | 2.2051e-05 | 2.1417e-06 | 2.304e-05 | 2.2377e-06 | 2.0596e-05 | 2.0004e-06
U-235 | 0.46656 | 3.8421e-07 | 8.2349e-07 | 2.9537e-07 | 6.3309e-07 | 3.0862e-07 | 6.6147e-07 | 2.7589e-07 | 5.9132e-07
U-238 | 10.0069 | 2.0538e-05 | 2.0524e-06 | 1.579e-05 | 1.5779e-06 | 1.6497e-05 | 1.6486e-06 | 1.4748e-05 | 1.4738e-06
Np-237 | 15 | 1.6059e-06 | 1.0706e-07 | 1.2346e-06 | 8.2305e-08 | 1.2899e-06 | 8.5996e-08 | 1.1531e-06 | 7.6876e-08
Pu-238 | 15 | 0.00040369 | 2.6912e-05 | 0.00031035 | 2.069e-05 | 0.00032426 | 2.1617e-05 | 0.00028987 | 1.9325e-05
Pu-239 | 15 | 2.7444e-05 | 1.8296e-06 | 2.1098e-05 | 1.4065e-06 | 2.2044e-05 | 1.4696e-06 | 1.9706e-05 | 1.3137e-06
Am-241 | 15 | 1.8591e-05 | 1.2394e-06 | 1.4292e-05 | 9.5282e-07 | 1.4933e-05 | 9.9554e-07 | 1.3349e-05 | 8.8996e-07
Cm-244 | 15 | 5.17e-06 | 3.4467e-07 | 3.9746e-06 | 2.6497e-07 | 4.1528e-06 | 2.7685e-07 | 3.7124e-06 | 2.4749e-07
Alpha | 15 | 0.0031339 | 0.00020892 | 0.0024093 | 0.00016062 | 0.0025173 | 0.00016782 | 0.0022503 | 0.00015002
Nonvolatile Beta | 8 | 0.0097026 | 0.0012128 | 0.0074592 | 0.0009324 | 0.0077936 | 0.00097421 | 0.0069671 | 0.00087089
Sum of the Fractions = |  |  | 0.033368 |  | 0.025652 |  | 0.026803 |  | 0.02396
MCL for U based on
nuclide specific
activity * 30 µg/L * isotopic abundance

## 2009 Table 6-1 info only
Table 6-1
2009 Radioactive Liquid Release Source Term and 12-Month Average Downriver Radionuclide
Concentrations Compared to the US EPA's Drinking Water Maximum Contaminant Levels (MCL)
12-Month Average Concentration (pCi/L)
| Curies | Below | BJWSA | BJWSA | Savannah | EPA
Nuclide | Released | SRS (a) | Chelsea (b) | Purrysburg (b) | I&D(c) | MCL(e)
H-3(d) | 2784 | 493 | 379 | 396 | 354 | 20000
Zn-65 | 0.000551 | 9.7557e-05 | 7.5e-05 | 7.8363e-05 | 7.0053e-05 | 300
Sr-90 | 0.04019 | 0.0071176 | 0.0054719 | 0.0057172 | 0.0051109 | 8
Tc-99 | 0.019614 | 0.0034703 | 0.0026679 | 0.0027875 | 0.0024919 | 900
I-129 | 0.03551 | 0.0062855 | 0.0048321 | 0.0050488 | 0.0045134 | 1
Cs-137 | 0.09155 | 0.016201 | 0.012455 | 0.013013 | 0.011633 | 200
U-234 | 0.00016249 | 2.8683e-05 | 2.2051e-05 | 2.304e-05 | 2.0596e-05 | 10.296
U-235 | 2.167e-06 | 3.8421e-07 | 2.9537e-07 | 3.0862e-07 | 2.7589e-07 | 0.46656
U-238 | 0.00011592 | 2.0538e-05 | 1.579e-05 | 1.6497e-05 | 1.4748e-05 | 10.0069
Np-237 | 9.065e-06 | 1.6059e-06 | 1.2346e-06 | 1.2899e-06 | 1.1531e-06 | 15
Pu-238 | 0.0022823 | 0.00040369 | 0.00031035 | 0.00032426 | 0.00028987 | 15
Pu-239 | 0.00015514 | 2.7444e-05 | 2.1098e-05 | 2.2044e-05 | 1.9706e-05 | 15
Am-241 | 0.00010528 | 1.8591e-05 | 1.4292e-05 | 1.4933e-05 | 1.3349e-05 | 15
Cm-244 | 2.9233e-05 | 5.17e-06 | 3.9746e-06 | 4.1528e-06 | 3.7124e-06 | 15
Alpha | 0.017662 | 0.0031339 | 0.0024093 | 0.0025173 | 0.0022503 | 15
Beta | 0.054821 | 0.0097026 | 0.0074592 | 0.0077936 | 0.0069671 | 8
a. Near Savannah River Mile 118.8, downriver of SRS at the U.S. Highway 301 bridge
b. Beaufort-Jasper, South Carolina, drinking water
c. Port Wentworth, Georgia, drinking water
d. The Tritium concentrations and source term are based on actual measurements of the Savannah River water at the various locations.
They include contributions from the VEGP. All other radionuclide concentrations are calculated based on the effective river flow rate.
e. MCLs for Uranium based on radioisotope specific activity X 30 µg/L X isotopic abundance