## 2009 L-5
Adjustment of Cs-137 Release
Cs-137
Activity in Fish |  | Conc,pCi/g
River Mile 118.8 wtd avg conc |  | 0.021413 | <---Normally used for maximum individual & pop. dose
| Measured Ci | LADTAP | RM 118.8 | Calc Fish | Meas Fish | Ratio
Cs-137 | Released | BAF | Flow, cfs | Conc,pCi/g | Conc,pCi/g | meas/calc
RM118.8-Max Ind | 0.0915 | 3000 | 6396 | 0.04806 | 0.021413 | 0.44556
Ratios (right column) are multipliers for measured releases in order for LADTAP to
calculate the appropriate dose using the built in BAF factors. Calculated release values
used in LADTAP calculations are shown below:
| Multiplier | Meas Ci | Calc Ci
Cs-137 | (ratio) | Release | Release
RM118.8-Max Ind | 0.44556 | 0.0915 | 0.040768 | (see note below)
Cs-137 direct releases: |  | 0.0915 | Ci
2008 total flow RM 118.8: |  | 5711628474105500 | ml
Calc Cs-137 conc = |  | 1.602e-05 | pCi/ml
Ratios of Measured/Calculated Conc. of Cs-137 in fish
|  | Year | Ratio
|  | 1985 | 5.2
|  | 1986 | 8.4
|  | 1987 | 3
|  | 1988 | 1.4
|  | 1989 | 1.2
|  | 1990 | 6.8
|  | 1991 | 25.3 to 28.6
|  | 1992 | 1.2
|  | 1993 | 1.1
|  | 1994 | 1.43
|  | 1995 | 3.1
|  | 1996 | 1.3
|  | 1997 | 2.6
|  | 1998 | 1.2
|  | 1999 | 2.3
|  | 2000 | 1.1
|  | 2001 | 0.8
|  | 2002 | 2.1
|  | 2003 | 0.54
|  | 2004 | 0.27
|  | 2005 | 0.42
|  | 2006 | 0.39
|  | 2007 | 0.6
|  | 2008 | 0.56
|  | 2009 | 0.45
NOTE: FOR 2009, THE MEASURED CS-137 EFFLUENT RELEASE VALUE OF
0.0915 CURIE WAS USED IN THE DOSE CALCULATIONS INSTEAD OF THE
ADJUSTED VALUE OF 0.0408 CURIE.
Note on C7: From Support L-5
Note on D11: From L-4. Calculated. E 38
Note on E11: Concentration From C25 x 3000

## Support for L-5
Adjustment of Cs-137 Liquid Release Based on Fish Concentrations
Cesium-137 Measured Mean Concentrations in River Mile 118.8 Fish
# comp
|  | Number of | Cs-137, pCi/g | X avg. conc.
Location | Species | Composites | Average | pCi/g
River Mile 118.8 | panfish | 3 | 0.00744 | 0.02232
| catfish | 3 | 0.0158 | 0.0474
| bass | 3 | 0.041 | 0.123
| Total Composites | 9 | Sum = | 0.19272
|  | Overall weighted average-----> |  | 0.021413