## 2009 L1
2009 Radioactive Liquid Releases by Source - (Curies)
| Reactor | Separations | Material | SRNL
| Areas | Areas | Area | Area
Nuclide | C,K,L,P,R | F,H,S, Tritium | M | A | Totals
H-3a | 682 | 875.5899 |  | 0.258 | 1557.8479
Zn-65 |  | 0.000551 |  |  | 0.000551
Sr-90 | 7.59e-06 | 0.040183 |  |  | 0.04019
Tc-99 |  | 0.019614 |  |  | 0.019614
I-129 |  | 0.03551 |  |  | 0.03551
Cs-137b | 0.000217 | 0.091333 |  |  | 0.09155
U-234 |  | 7.4694e-05 | 1.76e-05 | 7.02e-05 | 0.00016249
U-235 |  | 6.1696e-07 |  | 1.55e-06 | 2.167e-06
U-238 |  | 5.1407e-05 | 8.41e-06 | 5.61e-05 | 0.00011592
Np-237 |  | 1.35e-07 | 8.93e-06 |  | 9.065e-06
Pu-238 |  | 0.0022769 |  | 5.39e-06 | 0.0022823
Pu-239 |  | 0.00015514 |  |  | 0.00015514
Am-241 |  | 0.00010528 |  |  | 0.00010528
Cm-244 |  | 2.9233e-05 |  |  | 2.9233e-05
Alphac | 0.00287 | 0.0090617 | 0.00298 | 0.00275 | 0.017662
Beta-Gammad | 0.0367 | 0.012581 | 0.00206 | 0.00348 | 0.054821
a) The tritium release total of 1,560 Ci (includes direct + migration releases) is used in the dose calclulations for SRS impacts.
The Savannah River tritium transport total of 2,350 Ci (measured at RM 118.8, see Chap. 5) is used in the dose
calculations for information only (see Chap. 6) because this river total includes contributions from Plant Vogtle (1,224 Ci in 2009).
b) Depending on which value is higher, the Cs-137 release total is based on concentrations measured in RM 118.8 fish
or on the actual measured effluent release total from the site. Refer to chapter 6 (Dose) for more information.
c,d) For dose calculations, unspecified alpha and beta/gamma releases are assumed to be
Pu-239 and Sr-90, respectively.