## Sheet1
National Pollutant Discharge Elimination System Industrial Waste Water Monitoring Data
Outfall ID | Parameter | Collection Date (Grab or 24-Hrs Composite) | Less Than (<) | Analytical Result | Unit
002 | Flow | Outfall Never Installed |  | na
A-01 | Biochemical Oxygen Demand | 2009-01-13 08:20 | < | 2 | Milligrams per Liter
A-01 | Biochemical Oxygen Demand | 2009-02-03 09:00 | < | 2 | Milligrams per Liter
A-01 | Biochemical Oxygen Demand | 2009-03-04 08:30 | < | 2 | Milligrams per Liter
A-01 | Biochemical Oxygen Demand | 2009-04-08 08:00 | < | 2 | Milligrams per Liter
A-01 | Biochemical Oxygen Demand | 2009-05-13 07:20 | < | 2 | Milligrams per Liter
A-01 | Biochemical Oxygen Demand | 2009-06-02 07:30 | < | 2 | Milligrams per Liter
A-01 | Biochemical Oxygen Demand | 2009-07-15 09:00 | < | 2 | Milligrams per Liter
A-01 | Biochemical Oxygen Demand | 2009-08-05 07:20 | < | 2 | Milligrams per Liter
A-01 | Biochemical Oxygen Demand | 2009-09-09 08:40 | < | 2 | Milligrams per Liter
A-01 | Biochemical Oxygen Demand | 2009-10-20 08:10 | < | 2 | Milligrams per Liter
A-01 | Biochemical Oxygen Demand | 2009-11-04 07:20 | < | 2 | Milligrams per Liter
A-01 | Biochemical Oxygen Demand | 2009-12-17 07:40 | < | 2 | Milligrams per Liter
A-01 | Iron | 2009-01-13 08:20 |  | 0.1507 | Milligrams per Liter
A-01 | Iron | 2009-02-03 09:00 |  | 0.082 | Milligrams per Liter
A-01 | Iron | 2009-03-04 08:30 |  | 0.1655 | Milligrams per Liter
A-01 | Iron | 2009-04-08 08:00 |  | 0.2936 | Milligrams per Liter
A-01 | Iron | 2009-05-13 07:20 |  | 0.7913 | Milligrams per Liter
A-01 | Iron | 2009-06-02 07:30 |  | 0.5703 | Milligrams per Liter
A-01 | Iron | 2009-07-15 09:00 |  | 0.6428 | Milligrams per Liter
A-01 | Iron | 2009-08-05 07:20 |  | 0.4405 | Milligrams per Liter
A-01 | Iron | 2009-09-09 08:40 |  | 0.3834 | Milligrams per Liter
A-01 | Iron | 2009-10-20 08:10 |  | 0.1945 | Milligrams per Liter
A-01 | Iron | 2009-11-04 07:20 |  | 0.2123 | Milligrams per Liter
A-01 | Iron | 2009-12-17 07:40 |  | 0.1683 | Milligrams per Liter
A-01 | Flow | 2009-01-12 |  | 884160 | Gallons per Day
A-01 | Flow | 2009-01-02 |  | 706640 | Gallons per Day
A-01 | Flow | 2009-01-05 |  | 805740 | Gallons per Day
A-01 | Flow | 2009-01-06 |  | 766588 | Gallons per Day
A-01 | Flow | 2009-01-07 |  | 778625 | Gallons per Day
A-01 | Flow | 2009-01-08 |  | 966751 | Gallons per Day
A-01 | Flow | 2009-01-09 |  | 829749 | Gallons per Day
A-01 | Flow | 2009-01-12 |  | 825072 | Gallons per Day
A-01 | Flow | 2009-01-13 |  | 807166 | Gallons per Day
A-01 | Flow | 2009-01-14 |  | 771497 | Gallons per Day
A-01 | Flow | 2009-01-15 |  | 702496 | Gallons per Day
A-01 | Flow | 2009-01-16 |  | 684224 | Gallons per Day
A-01 | Flow | 2009-01-20 |  | 780004 | Gallons per Day
A-01 | Flow | 2009-01-21 |  | 746275 | Gallons per Day
A-01 | Flow | 2009-01-22 |  | 759279 | Gallons per Day
A-01 | Flow | 2009-01-23 |  | 749389 | Gallons per Day
A-01 | Flow | 2009-01-26 |  | 762733 | Gallons per Day
A-01 | Flow | 2009-01-27 |  | 758169 | Gallons per Day
A-01 | Flow | 2009-01-28 |  | 754275 | Gallons per Day
A-01 | Flow | 2009-01-29 |  | 806914 | Gallons per Day
A-01 | Flow | 2009-01-30 |  | 852909 | Gallons per Day
A-01 | Flow | 2009-02-02 |  | 740160 | Gallons per Day
A-01 | Flow | 2009-02-02 |  | 735628 | Gallons per Day
A-01 | Flow | 2009-02-03 |  | 750874 | Gallons per Day
A-01 | Flow | 2009-02-04 |  | 722400 | Gallons per Day
A-01 | Flow | 2009-02-05 |  | 725681 | Gallons per Day
A-01 | Flow | 2009-02-06 |  | 735975 | Gallons per Day
A-01 | Flow | 2009-02-09 |  | 710513 | Gallons per Day
A-01 | Flow | 2009-02-10 |  | 710701 | Gallons per Day
A-01 | Flow | 2009-02-11 |  | 669544 | Gallons per Day
A-01 | Flow | 2009-02-12 |  | 679119 | Gallons per Day
A-01 | Flow | 2009-02-13 |  | 718429 | Gallons per Day
A-01 | Flow | 2009-02-17 |  | 755584 | Gallons per Day
A-01 | Flow | 2009-02-18 |  | 779442 | Gallons per Day
A-01 | Flow | 2009-02-19 |  | 1215227 | Gallons per Day
A-01 | Flow | 2009-02-20 |  | 1517964 | Gallons per Day
A-01 | Flow | 2009-02-23 |  | 822659 | Gallons per Day
A-01 | Flow | 2009-02-24 |  | 692683 | Gallons per Day
A-01 | Flow | 2009-02-25 |  | 761929 | Gallons per Day
A-01 | Flow | 2009-02-26 |  | 762447 | Gallons per Day
A-01 | Flow | 2009-02-27 |  | 792319 | Gallons per Day
A-01 | Flow | 2009-03-02 |  | 1550586 | Gallons per Day
A-01 | Flow | 2009-03-03 |  | 1725020 | Gallons per Day
A-01 | Flow | 2009-03-04 |  | 1556215 | Gallons per Day
A-01 | Flow | 2009-03-05 |  | 1141561 | Gallons per Day
A-01 | Flow | 2009-03-06 |  | 861058 | Gallons per Day
A-01 | Flow | 2009-03-09 |  | 725851 | Gallons per Day
A-01 | Flow | 2009-03-10 |  | 733283 | Gallons per Day
A-01 | Flow | 2009-03-11 |  | 774359 | Gallons per Day
A-01 | Flow | 2009-03-12 |  | 766363 | Gallons per Day
A-01 | Flow | 2009-03-13 |  | 704611 | Gallons per Day
A-01 | Flow | 2009-03-16 |  | 866911 | Gallons per Day
A-01 | Flow | 2009-03-17 |  | 1522896 | Gallons per Day
A-01 | Flow | 2009-03-18 |  | 1330103 | Gallons per Day
A-01 | Flow | 2009-03-19 |  | 782334 | Gallons per Day
A-01 | Flow | 2009-03-20 |  | 638769 | Gallons per Day
A-01 | Flow | 2009-03-23 |  | 648912 | Gallons per Day
A-01 | Flow | 2009-03-24 |  | 659858 | Gallons per Day
A-01 | Flow | 2009-03-25 |  | 696899 | Gallons per Day
A-01 | Flow | 2009-03-26 |  | 715531 | Gallons per Day
A-01 | Flow | 2009-03-27 |  | 735773 | Gallons per Day
A-01 | Flow | 2009-03-30 |  | 1154813 | Gallons per Day
A-01 | Flow | 2009-03-31 |  | 987791 | Gallons per Day
A-01 | Flow | 2009-04-01 |  | 774907 | Gallons per Day
A-01 | Flow | 2009-04-02 |  | 990972 | Gallons per Day
A-01 | Flow | 2009-04-03 |  | 1983708 | Gallons per Day
A-01 | Flow | 2009-04-06 |  | 1659919 | Gallons per Day
A-01 | Flow | 2009-04-07 |  | 1215674 | Gallons per Day
A-01 | Flow | 2009-04-08 |  | 747000 | Gallons per Day
A-01 | Flow | 2009-04-09 |  | 671600 | Gallons per Day
A-01 | Flow | 2009-04-13 |  | 572458 | Gallons per Day
A-01 | Flow | 2009-04-14 |  | 938472 | Gallons per Day
A-01 | Flow | 2009-04-15 |  | 1378264 | Gallons per Day
A-01 | Flow | 2009-04-16 |  | 859189 | Gallons per Day
A-01 | Flow | 2009-04-17 |  | 656530 | Gallons per Day
A-01 | Flow | 2009-04-20 |  | 609158 | Gallons per Day
A-01 | Flow | 2009-04-21 |  | 640391 | Gallons per Day
A-01 | Flow | 2009-04-22 |  | 642527 | Gallons per Day
A-01 | Flow | 2009-04-23 |  | 612416 | Gallons per Day
A-01 | Flow | 2009-04-24 |  | 609614 | Gallons per Day
A-01 | Flow | 2009-04-27 |  | 594296 | Gallons per Day
A-01 | Flow | 2009-04-28 |  | 651590 | Gallons per Day
A-01 | Flow | 2009-04-29 |  | 613550 | Gallons per Day
A-01 | Flow | 2009-04-30 |  | 623443 | Gallons per Day
A-01 | Flow | 2009-05-01 |  | 660493 | Gallons per Day
A-01 | Flow | 2009-05-04 |  | 645826 | Gallons per Day
A-01 | Flow | 2009-05-05 |  | 1060443 | Gallons per Day
A-01 | Flow | 2009-05-06 |  | 1708632 | Gallons per Day
A-01 | Flow | 2009-05-07 |  | 1406688 | Gallons per Day
A-01 | Flow | 2009-05-08 |  | 944974 | Gallons per Day
A-01 | Flow | 2009-05-11 |  | 666852 | Gallons per Day
A-01 | Flow | 2009-05-12 |  | 1014498 | Gallons per Day
A-01 | Flow | 2009-05-13 |  | 728807 | Gallons per Day
A-01 | Flow | 2009-05-14 |  | 623496 | Gallons per Day
A-01 | Flow | 2009-05-15 |  | 662652 | Gallons per Day
A-01 | Flow | 2009-05-20 |  | 1325374 | Gallons per Day
A-01 | Flow | 2009-05-21 |  | 1462400 | Gallons per Day
A-01 | Flow | 2009-05-22 |  | 942863 | Gallons per Day
A-01 | Flow | 2009-05-25 |  | 747802 | Gallons per Day
A-01 | Flow | 2009-05-26 |  | 1269894 | Gallons per Day
A-01 | Flow | 2009-05-27 |  | 840408 | Gallons per Day
A-01 | Flow | 2009-05-28 |  | 825653 | Gallons per Day
A-01 | Flow | 2009-05-29 |  | 633204 | Gallons per Day
A-01 | Flow | 2009-06-01 |  | 592592 | Gallons per Day
A-01 | Flow | 2009-06-02 |  | 1366251 | Gallons per Day
A-01 | Flow | 2009-06-03 |  | 1520042 | Gallons per Day
A-01 | Flow | 2009-06-04 |  | 1369169 | Gallons per Day
A-01 | Flow | 2009-06-05 |  | 1756835 | Gallons per Day
A-01 | Flow | 2009-06-08 |  | 641821 | Gallons per Day
A-01 | Flow | 2009-06-09 |  | 360074 | Gallons per Day
A-01 | Flow | 2009-06-10 |  | 530197 | Gallons per Day
A-01 | Flow | 2009-06-11 |  | 584651 | Gallons per Day
A-01 | Flow | 2009-06-12 |  | 644934 | Gallons per Day
A-01 | Flow | 2009-06-15 |  | 579745 | Gallons per Day
A-01 | Flow | 2009-06-16 |  | 674839 | Gallons per Day
A-01 | Flow | 2009-06-17 |  | 615712 | Gallons per Day
A-01 | Flow | 2009-06-18 |  | 877806 | Gallons per Day
A-01 | Flow | 2009-06-19 |  | 1203996 | Gallons per Day
A-01 | Flow | 2009-06-22 |  | 645885 | Gallons per Day
A-01 | Flow | 2009-06-23 |  | 669918 | Gallons per Day
A-01 | Flow | 2009-06-24 |  | 671538 | Gallons per Day
A-01 | Flow | 2009-06-25 |  | 699262 | Gallons per Day
A-01 | Flow | 2009-06-26 |  | 742340 | Gallons per Day
A-01 | Flow | 2009-06-29 |  | 649381 | Gallons per Day
A-01 | Flow | 2009-06-30 |  | 662538 | Gallons per Day
A-01 | Flow | 2009-07-01 |  | 585652 | Gallons per Day
A-01 | Flow | 2009-07-02 |  | 632688 | Gallons per Day
A-01 | Flow | 2009-07-03 |  | 582921 | Gallons per Day
A-01 | Flow | 2009-07-06 |  | 673045 | Gallons per Day
A-01 | Flow | 2009-07-07 |  | 1650229 | Gallons per Day
A-01 | Flow | 2009-07-08 |  | 1223403 | Gallons per Day
A-01 | Flow | 2009-07-09 |  | 1151204 | Gallons per Day
A-01 | Flow | 2009-07-10 |  | 1259321 | Gallons per Day
A-01 | Flow | 2009-07-13 |  | 615358 | Gallons per Day
A-01 | Flow | 2009-07-14 |  | 644044 | Gallons per Day
A-01 | Flow | 2009-07-15 |  | 622560 | Gallons per Day
A-01 | Flow | 2009-07-16 |  | 624554 | Gallons per Day
A-01 | Flow | 2009-07-17 |  | 790842 | Gallons per Day
A-01 | Flow | 2009-07-20 |  | 683619 | Gallons per Day
A-01 | Flow | 2009-07-21 |  | 680491 | Gallons per Day
A-01 | Flow | 2009-07-22 |  | 680146 | Gallons per Day
A-01 | Flow | 2009-07-23 |  | 653228 | Gallons per Day
A-01 | Flow | 2009-07-24 |  | 607108 | Gallons per Day
A-01 | Flow | 2009-07-27 |  | 559557 | Gallons per Day
A-01 | Flow | 2009-07-28 |  | 799694 | Gallons per Day
A-01 | Flow | 2009-07-29 |  | 684700 | Gallons per Day
A-01 | Flow | 2009-07-30 |  | 882618 | Gallons per Day
A-01 | Flow | 2009-07-31 |  | 1487830 | Gallons per Day
A-01 | Flow | 2009-08-03 |  | 992775 | Gallons per Day
A-01 | Flow | 2009-08-04 |  | 848017 | Gallons per Day
A-01 | Flow | 2009-08-05 |  | 964258 | Gallons per Day
A-01 | Flow | 2009-08-06 |  | 742989 | Gallons per Day
A-01 | Flow | 2009-08-07 |  | 623649 | Gallons per Day
A-01 | Flow | 2009-08-10 |  | 537584 | Gallons per Day
A-01 | Flow | 2009-08-11 |  | 505940 | Gallons per Day
A-01 | Flow | 2009-08-12 |  | 840938 | Gallons per Day
A-01 | Flow | 2009-08-13 |  | 888559 | Gallons per Day
A-01 | Flow | 2009-08-14 |  | 743768 | Gallons per Day
A-01 | Flow | 2009-08-17 |  | 662325 | Gallons per Day
A-01 | Flow | 2009-08-18 |  | 620324 | Gallons per Day
A-01 | Flow | 2009-08-19 |  | 596888 | Gallons per Day
A-01 | Flow | 2009-08-20 |  | 629692 | Gallons per Day
A-01 | Flow | 2009-08-21 |  | 833830 | Gallons per Day
A-01 | Flow | 2009-08-24 |  | 683509 | Gallons per Day
A-01 | Flow | 2009-08-25 |  | 542988 | Gallons per Day
A-01 | Flow | 2009-08-26 |  | 557965 | Gallons per Day
A-01 | Flow | 2009-08-27 |  | 603178 | Gallons per Day
A-01 | Flow | 2009-08-28 |  | 698711 | Gallons per Day
A-01 | Flow | 2009-08-31 |  | 755264 | Gallons per Day
A-01 | Flow | 2009-09-01 |  | 950194 | Gallons per Day
A-01 | Flow | 2009-09-02 |  | 775824 | Gallons per Day
A-01 | Flow | 2009-09-03 |  | 687704 | Gallons per Day
A-01 | Flow | 2009-09-04 |  | 657290 | Gallons per Day
A-01 | Flow | 2009-09-08 |  | 584017 | Gallons per Day
A-01 | Flow | 2009-09-09 |  | 569872 | Gallons per Day
A-01 | Flow | 2009-09-10 |  | 654198 | Gallons per Day
A-01 | Flow | 2009-09-11 |  | 697471 | Gallons per Day
A-01 | Flow | 2009-09-14 |  | 581593 | Gallons per Day
A-01 | Flow | 2009-09-15 |  | 612647 | Gallons per Day
A-01 | Flow | 2009-09-16 |  | 626093 | Gallons per Day
A-01 | Flow | 2009-09-17 |  | 654545 | Gallons per Day
A-01 | Flow | 2009-09-18 |  | 1363778 | Gallons per Day
A-01 | Flow | 2009-09-21 |  | 1956357 | Gallons per Day
A-01 | Flow | 2009-09-22 |  | 1600209 | Gallons per Day
A-01 | Flow | 2009-09-23 |  | 1060347 | Gallons per Day
A-01 | Flow | 2009-09-24 |  | 705181 | Gallons per Day
A-01 | Flow | 2009-09-25 |  | 1921925 | Gallons per Day
A-01 | Flow | 2009-09-28 |  | 552579 | Gallons per Day
A-01 | Flow | 2009-09-29 |  | 849887 | Gallons per Day
A-01 | Flow | 2009-09-30 |  | 717357 | Gallons per Day
A-01 | Flow | 2009-10-01 |  | 706380 | Gallons per Day
A-01 | Flow | 2009-10-02 |  | 685369 | Gallons per Day
A-01 | Flow | 2009-10-05 |  | 684022 | Gallons per Day
A-01 | Flow | 2009-10-06 |  | 906720 | Gallons per Day
A-01 | Flow | 2009-10-07 |  | 807500 | Gallons per Day
A-01 | Flow | 2009-10-08 |  | 703533 | Gallons per Day
A-01 | Flow | 2009-10-09 |  | 640390 | Gallons per Day
A-01 | Flow | 2009-10-12 |  | 780722 | Gallons per Day
A-01 | Flow | 2009-10-13 |  | 1418495 | Gallons per Day
A-01 | Flow | 2009-10-14 |  | 1291602 | Gallons per Day
A-01 | Flow | 2009-10-15 |  | 932505 | Gallons per Day
A-01 | Flow | 2009-10-16 |  | 795976 | Gallons per Day
A-01 | Flow | 2009-10-19 |  | 734542 | Gallons per Day
A-01 | Flow | 2009-10-20 |  | 665013 | Gallons per Day
A-01 | Flow | 2009-10-21 |  | 661190 | Gallons per Day
A-01 | Flow | 2009-10-22 |  | 655732 | Gallons per Day
A-01 | Flow | 2009-10-23 |  | 652911 | Gallons per Day
A-01 | Flow | 2009-10-26 |  | 732465 | Gallons per Day
A-01 | Flow | 2009-10-27 |  | 769386 | Gallons per Day
A-01 | Flow | 2009-10-28 |  | 1476442 | Gallons per Day
A-01 | Flow | 2009-10-29 |  | 1183859 | Gallons per Day
A-01 | Flow | 2009-10-30 |  | 837682 | Gallons per Day
A-01 | Flow | 2009-11-02 |  | 924283 | Gallons per Day
A-01 | Flow | 2009-11-03 |  | 802351 | Gallons per Day
A-01 | Flow | 2009-11-04 |  | 754968 | Gallons per Day
A-01 | Flow | 2009-11-05 |  | 744641 | Gallons per Day
A-01 | Flow | 2009-11-06 |  | 709358 | Gallons per Day
A-01 | Flow | 2009-11-09 |  | 725832 | Gallons per Day
A-01 | Flow | 2009-11-10 |  | 731194 | Gallons per Day
A-01 | Flow | 2009-11-11 |  | 2364755 | Gallons per Day
A-01 | Flow | 2009-11-12 |  | 2337731 | Gallons per Day
A-01 | Flow | 2009-11-13 |  | 2127273 | Gallons per Day
A-01 | Flow | 2009-11-16 |  | 1898784 | Gallons per Day
A-01 | Flow | 2009-11-17 |  | 1639436 | Gallons per Day
A-01 | Flow | 2009-11-18 |  | 1498738 | Gallons per Day
A-01 | Flow | 2009-11-19 |  | 1049731 | Gallons per Day
A-01 | Flow | 2009-11-20 |  | 791125 | Gallons per Day
A-01 | Flow | 2009-11-23 |  | 860950 | Gallons per Day
A-01 | Flow | 2009-11-24 |  | 1304378 | Gallons per Day
A-01 | Flow | 2009-11-25 |  | 929948 | Gallons per Day
A-01 | Flow | 2009-11-27 |  | 742858 | Gallons per Day
A-01 | Flow | 2009-11-30 |  | 713734 | Gallons per Day
A-01 | Flow | 2009-12-01 |  | 722772 | Gallons per Day
A-01 | Flow | 2009-12-02 |  | 795262 | Gallons per Day
A-01 | Flow | 2009-12-03 |  | 1767193 | Gallons per Day
A-01 | Flow | 2009-12-04 |  | 1687830 | Gallons per Day
A-01 | Flow | 2009-12-07 |  | 1108153 | Gallons per Day
A-01 | Flow | 2009-12-08 |  | 786076 | Gallons per Day
A-01 | Flow | 2009-12-09 |  | 814333 | Gallons per Day
A-01 | Flow | 2009-12-10 |  | 1977536 | Gallons per Day
A-01 | Flow | 2009-12-11 |  | 1696081 | Gallons per Day
A-01 | Flow | 2009-12-14 |  | 1550270 | Gallons per Day
A-01 | Flow | 2009-12-15 |  | 1383577 | Gallons per Day
A-01 | Flow | 2009-12-16 |  | 1124500 | Gallons per Day
A-01 | Flow | 2009-12-17 |  | 956928 | Gallons per Day
A-01 | Flow | 2009-12-18 |  | 863615 | Gallons per Day
A-01 | Flow | 2009-12-21 |  | 1749937 | Gallons per Day
A-01 | Flow | 2009-12-22 |  | 1507136 | Gallons per Day
A-01 | Flow | 2009-12-23 |  | 974924 | Gallons per Day
A-01 | Flow | 2009-12-25 |  | 1013199 | Gallons per Day
A-01 | Flow | 2009-12-28 |  | 2196863 | Gallons per Day
A-01 | Flow | 2009-12-29 |  | 1801445 | Gallons per Day
A-01 | Flow | 2009-12-30 |  | 1666418 | Gallons per Day
A-01 | Flow | 2009-12-31 |  | 1379310 | Gallons per Day
A-01 | Oil & Grease | 2009-01-12 | < | 2.4 | Milligrams per Liter
A-01 | Oil & Grease | 2009-02-02 | < | 2.2 | Milligrams per Liter
A-01 | Oil & Grease | 2009-03-03 | < | 2.5 | Milligrams per Liter
A-01 | Oil & Grease | 2009-04-07 | < | 2.4 | Milligrams per Liter
A-01 | Oil & Grease | 2009-05-12 | < | 2.2 | Milligrams per Liter
A-01 | Oil & Grease | 2009-06-01 | < | 2.7 | Milligrams per Liter
A-01 | Oil & Grease | 2009-07-14 | < | 2.7 | Milligrams per Liter
A-01 | Oil & Grease | 2009-08-04 | < | 2.5 | Milligrams per Liter
A-01 | Oil & Grease | 2009-09-08 | < | 2.6 | Milligrams per Liter
A-01 | Oil & Grease | 2009-10-19 | < | 2.5 | Milligrams per Liter
A-01 | Oil & Grease | 2009-11-03 | < | 2.5 | Milligrams per Liter
A-01 | Oil & Grease | 2009-12-16 | < | 2.3 | Milligrams per Liter
A-01 | pH | 2009-01-12 |  | 7 | Standard Units
A-01 | pH | 2009-02-02 |  | 6.5 | Standard Units
A-01 | pH | 2009-03-03 |  | 6.4 | Standard Units
A-01 | pH | 2009-04-07 |  | 6.6 | Standard Units
A-01 | pH | 2009-05-12 |  | 6.1 | Standard Units
A-01 | pH | 2009-06-01 |  | 6.2 | Standard Units
A-01 | pH | 2009-07-14 |  | 6.2 | Standard Units
A-01 | pH | 2009-08-04 |  | 6.3 | Standard Units
A-01 | pH | 2009-09-08 |  | 6.8 | Standard Units
A-01 | pH | 2009-10-19 |  | 6.9 | Standard Units
A-01 | pH | 2009-11-03 |  | 6.5 | Standard Units
A-01 | pH | 2009-12-16 |  | 6.8 | Standard Units
A-01 | Total Suspended Solids | 2009-01-13 08:20 |  | 1 | Milligrams per Liter
A-01 | Total Suspended Solids | 2009-02-03 09:00 |  | 1 | Milligrams per Liter
A-01 | Total Suspended Solids | 2009-03-04 08:30 |  | 1 | Milligrams per Liter
A-01 | Total Suspended Solids | 2009-04-08 08:00 |  | 1 | Milligrams per Liter
A-01 | Total Suspended Solids | 2009-05-13 07:20 |  | 2 | Milligrams per Liter
A-01 | Total Suspended Solids | 2009-06-02 07:30 |  | 3 | Milligrams per Liter
A-01 | Total Suspended Solids | 2009-07-15 09:00 |  | 3 | Milligrams per Liter
A-01 | Total Suspended Solids | 2009-08-05 07:20 | < | 1 | Milligrams per Liter
A-01 | Total Suspended Solids | 2009-09-09 08:40 |  | 2 | Milligrams per Liter
A-01 | Total Suspended Solids | 2009-10-20 08:10 | < | 1 | Milligrams per Liter
A-01 | Total Suspended Solids | 2009-11-04 07:20 |  | 1 | Milligrams per Liter
A-01 | Total Suspended Solids | 2009-12-17 07:40 |  | 1 | Milligrams per Liter
A-11 | Biochemical Oxygen Demand | 2009-01-13 08:00 | < | 2 | Milligrams per Liter
A-11 | Biochemical Oxygen Demand | 2009-02-03 09:20 | < | 2 | Milligrams per Liter
A-11 | Biochemical Oxygen Demand | 2009-03-04 08:00 | < | 2 | Milligrams per Liter
A-11 | Biochemical Oxygen Demand | 2009-04-08 07:30 | < | 2 | Milligrams per Liter
A-11 | Biochemical Oxygen Demand | 2009-05-13 07:40 | < | 2 | Milligrams per Liter
A-11 | Biochemical Oxygen Demand | 2009-06-02 08:00 | < | 2 | Milligrams per Liter
A-11 | Biochemical Oxygen Demand | 2009-07-15 09:30 | < | 2 | Milligrams per Liter
A-11 | Biochemical Oxygen Demand | 2009-08-05 07:40 | < | 2 | Milligrams per Liter
A-11 | Biochemical Oxygen Demand | 2009-09-09 09:20 | < | 2 | Milligrams per Liter
A-11 | Biochemical Oxygen Demand | 2009-10-20 08:40 | < | 2 | Milligrams per Liter
A-11 | Biochemical Oxygen Demand | 2009-11-04 07:20 | < | 2 | Milligrams per Liter
A-11 | Biochemical Oxygen Demand | 2009-12-17 08:10 | < | 2 | Milligrams per Liter
A-11 | Flow | 2009-01-12 |  | 250 | Gallons per Minute
A-11 | Flow | 2009-02-02 |  | 210 | Gallons per Minute
A-11 | Flow | 2009-03-03 |  | 275 | Gallons per Minute
A-11 | Flow | 2009-04-07 |  | 295 | Gallons per Minute
A-11 | Flow | 2009-05-12 |  | 258 | Gallons per Minute
A-11 | Flow | 2009-06-01 |  | 208 | Gallons per Minute
A-11 | Flow | 2009-07-14 |  | 265 | Gallons per Minute
A-11 | Flow | 2009-08-04 |  | 250 | Gallons per Minute
A-11 | Flow | 2009-09-08 |  | 253 | Gallons per Minute
A-11 | Flow | 2009-10-19 |  | 246 | Gallons per Minute
A-11 | Flow | 2009-11-03 |  | 274 | Gallons per Minute
A-11 | Flow | 2009-12-16 |  | 264 | Gallons per Minute
A-11 | Low Level Mercury | 2009-12-12 |  | 0.00504 | Micrograms per Liter
A-11 | Low Level Mercury | 2009-02-02 |  | 0.0127 | Micrograms per Liter
A-11 | Low Level Mercury | 2009-03-04 |  | 0.00816 | Micrograms per Liter
A-11 | Low Level Mercury | 2009-04-01 |  | 0.00471 | Micrograms per Liter
A-11 | Low Level Mercury | 2009-05-04 |  | 0.00325 | Micrograms per Liter
A-11 | Low Level Mercury | 2009-06-01 |  | 0.00293 | Micrograms per Liter
A-11 | Low Level Mercury | 2009-07-13 |  | 0.00339 | Micrograms per Liter
A-11 | Low Level Mercury | 2009-08-05 |  | 0.00234 | Micrograms per Liter
A-11 | Low Level Mercury | 2009-09-02 |  | 0.00415 | Micrograms per Liter
A-11 | Low Level Mercury | 2009-10-08 |  | 0.00313 | Micrograms per Liter
A-11 | Low Level Mercury | 2009-11-03 |  | 0.003 | Micrograms per Liter
A-11 | Low Level Mercury | 2009-12-08 |  | 0.00463 | Micrograms per Liter
A-11 | pH | 2009-01-12 |  | 7.4 | Standard Units
A-11 | pH | 2009-02-02 |  | 9.8 | Standard Units
A-11 | pH | 2009-02-03 |  | 6.9 | Standard Units
A-11 | pH | 2009-03-03 |  | 6.9 | Standard Units
A-11 | pH | 2009-04-07 |  | 7.3 | Standard Units
A-11 | pH | 2009-05-12 |  | 6.2 | Standard Units
A-11 | pH | 2009-06-01 |  | 7.1 | Standard Units
A-11 | pH | 2009-07-14 |  | 6.3 | Standard Units
A-11 | pH | 2009-08-04 |  | 6.6 | Standard Units
A-11 | pH | 2009-09-08 |  | 6.8 | Standard Units
A-11 | pH | 2009-10-19 |  | 7 | Standard Units
A-11 | pH | 2009-11-03 |  | 6.7 | Standard Units
A-11 | pH | 2009-12-16 |  | 7.2 | Standard Units
A-11 | Total Suspended Solids | 2009-01-13 08:00 | < | 1 | Milligrams per Liter
A-11 | Total Suspended Solids | 2009-02-03 09:20 | < | 1 | Milligrams per Liter
A-11 | Total Suspended Solids | 2009-03-04 08:00 | < | 1 | Milligrams per Liter
A-11 | Total Suspended Solids | 2009-04-08 07:30 | < | 1 | Milligrams per Liter
A-11 | Total Suspended Solids | 2009-05-13 07:40 |  | 3 | Milligrams per Liter
A-11 | Total Suspended Solids | 2009-06-02 08:00 |  | 1 | Milligrams per Liter
A-11 | Total Suspended Solids | 2009-07-15 09:30 | < | 1 | Milligrams per Liter
A-11 | Total Suspended Solids | 2009-08-05 07:40 | < | 1 | Milligrams per Liter
A-11 | Total Suspended Solids | 2009-09-09 09:20 | < | 1 | Milligrams per Liter
A-11 | Total Suspended Solids | 2009-10-20 08:40 | < | 1 | Milligrams per Liter
A-11 | Total Suspended Solids | 2009-11-04 07:20 | < | 1 | Milligrams per Liter
A-11 | Total Suspended Solids | 2009-12-17 08:10 | < | 1 | Milligrams per Liter
A-1A | Flow | 2009-01-06 |  | 313 | Gallons per Minute
A-1A | Flow | 2009-02-03 |  | 313 | Gallons per Minute
A-1A | Flow | 2009-03-02 |  | 340 | Gallons per Minute
A-1A | Flow | 2009-04-07 |  | 340 | Gallons per Minute
A-1A | Flow | 2009-05-11 |  | 313 | Gallons per Minute
A-1A | Flow | 2009-05-04 |  | 286 | Gallons per Minute
A-1A | Flow | 2009-05-05 |  | 286 | Gallons per Minute
A-1A | Flow | 2009-05-06 |  | 286 | Gallons per Minute
A-1A | Flow | 2009-05-07 |  | 286 | Gallons per Minute
A-1A | Flow | 2009-05-11 |  | 286 | Gallons per Minute
A-1A | Flow | 2009-05-12 |  | 286 | Gallons per Minute
A-1A | Flow | 2009-05-13 |  | 286 | Gallons per Minute
A-1A | Flow | 2009-05-14 |  | 286 | Gallons per Minute
A-1A | Flow | 2009-05-18 |  | 286 | Gallons per Minute
A-1A | Flow | 2009-05-19 |  | 286 | Gallons per Minute
A-1A | Flow | 2009-05-20 |  | 286 | Gallons per Minute
A-1A | Flow | 2009-05-21 |  | 286 | Gallons per Minute
A-1A | Flow | 2009-05-25 |  | 286 | Gallons per Minute
A-1A | Flow | 2009-05-26 |  | 286 | Gallons per Minute
A-1A | Flow | 2009-05-27 |  | 286 | Gallons per Minute
A-1A | Flow | 2009-05-28 |  | 286 | Gallons per Minute
A-1A | Flow | 2009-06-01 |  | 288 | Gallons per Minute
A-1A | Flow | 2009-06-01 |  | 286 | Gallons per Minute
A-1A | Flow | 2009-06-02 |  | 286 | Gallons per Minute
A-1A | Flow | 2009-06-03 |  | 286 | Gallons per Minute
A-1A | Flow | 2009-06-04 |  | 286 | Gallons per Minute
A-1A | Flow | 2009-06-08 |  | 278 | Gallons per Minute
A-1A | Flow | 2009-06-09 |  | 278 | Gallons per Minute
A-1A | Flow | 2009-06-10 |  | 278 | Gallons per Minute
A-1A | Flow | 2009-06-11 |  | 278 | Gallons per Minute
A-1A | Flow | 2009-06-15 |  | 278 | Gallons per Minute
A-1A | Flow | 2009-06-16 |  | 278 | Gallons per Minute
A-1A | Flow | 2009-06-17 |  | 278 | Gallons per Minute
A-1A | Flow | 2009-06-18 |  | 278 | Gallons per Minute
A-1A | Flow | 2009-06-22 |  | 278 | Gallons per Minute
A-1A | Flow | 2009-06-23 |  | 278 | Gallons per Minute
A-1A | Flow | 2009-06-24 |  | 278 | Gallons per Minute
A-1A | Flow | 2009-06-25 |  | 278 | Gallons per Minute
A-1A | Flow | 2009-06-29 |  | 240 | Gallons per Minute
A-1A | Flow | 2009-06-30 |  | 240 | Gallons per Minute
A-1A | Flow | 2009-07-01 |  | 240 | Gallons per Minute
A-1A | Flow | 2009-07-02 |  | 240 | Gallons per Minute
A-1A | Flow | 2009-07-06 |  | 240 | Gallons per Minute
A-1A | Flow | 2009-07-07 |  | 240 | Gallons per Minute
A-1A | Flow | 2009-07-08 |  | 240 | Gallons per Minute
A-1A | Flow | 2009-07-09 |  | 240 | Gallons per Minute
A-1A | Flow | 2009-07-13 |  | 240 | Gallons per Minute
A-1A | Flow | 2009-07-14 |  | 240 | Gallons per Minute
A-1A | Flow | 2009-07-15 |  | 240 | Gallons per Minute
A-1A | Flow | 2009-07-16 |  | 240 | Gallons per Minute
A-1A | Flow | 2009-07-20 |  | 240 | Gallons per Minute
A-1A | Flow | 2009-07-21 |  | 240 | Gallons per Minute
A-1A | Flow | 2009-07-22 |  | 240 | Gallons per Minute
A-1A | Flow | 2009-07-23 |  | 278 | Gallons per Minute
A-1A | Flow | 2009-07-27 |  | 278 | Gallons per Minute
A-1A | Flow | 2009-07-28 |  | 278 | Gallons per Minute
A-1A | Flow | 2009-07-29 |  | 278 | Gallons per Minute
A-1A | Flow | 2009-07-30 |  | 278 | Gallons per Minute
A-1A | Flow | 2009-08-03 |  | 278 | Gallons per Minute
A-1A | Flow | 2009-08-04 |  | 278 | Gallons per Minute
A-1A | Flow | 2009-08-05 |  | 278 | Gallons per Minute
A-1A | Flow | 2009-08-06 |  | 278 | Gallons per Minute
A-1A | Flow | 2009-08-10 |  | 278 | Gallons per Minute
A-1A | Flow | 2009-08-11 |  | 278 | Gallons per Minute
A-1A | Flow | 2009-08-12 |  | 278 | Gallons per Minute
A-1A | Flow | 2009-08-13 |  | 278 | Gallons per Minute
A-1A | Flow | 2009-08-17 |  | 240 | Gallons per Minute
A-1A | Flow | 2009-08-18 |  | 240 | Gallons per Minute
A-1A | Flow | 2009-08-19 |  | 240 | Gallons per Minute
A-1A | Flow | 2009-08-20 |  | 240 | Gallons per Minute
A-1A | Flow | 2009-08-24 |  | 240 | Gallons per Minute
A-1A | Flow | 2009-08-25 |  | 240 | Gallons per Minute
A-1A | Flow | 2009-08-26 |  | 278 | Gallons per Minute
A-1A | Flow | 2009-08-27 |  | 278 | Gallons per Minute
A-1A | Flow | 2009-08-31 |  | 278 | Gallons per Minute
A-1A | Flow | 2009-09-01 |  | 278 | Gallons per Minute
A-1A | Flow | 2009-09-02 |  | 278 | Gallons per Minute
A-1A | Flow | 2009-09-03 |  | 278 | Gallons per Minute
A-1A | Flow | 2009-09-07 |  | 231 | Gallons per Minute
A-1A | Flow | 2009-09-08 |  | 231 | Gallons per Minute
A-1A | Flow | 2009-09-09 |  | 231 | Gallons per Minute
A-1A | Flow | 2009-09-10 |  | 231 | Gallons per Minute
A-1A | Flow | 2009-09-14 |  | 231 | Gallons per Minute
A-1A | Flow | 2009-09-15 |  | 231 | Gallons per Minute
A-1A | Flow | 2009-09-16 |  | 231 | Gallons per Minute
A-1A | Flow | 2009-09-17 |  | 231 | Gallons per Minute
A-1A | Flow | 2009-09-21 |  | 190 | Gallons per Minute
A-1A | Flow | 2009-09-22 |  | 190 | Gallons per Minute
A-1A | Flow | 2009-09-23 |  | 278 | Gallons per Minute
A-1A | Flow | 2009-09-24 |  | 278 | Gallons per Minute
A-1A | Flow | 2009-09-28 |  | 275 | Gallons per Minute
A-1A | Flow | 2009-09-29 |  | 275 | Gallons per Minute
A-1A | Flow | 2009-09-30 |  | 275 | Gallons per Minute
A-1A | Flow | 2009-10-01 |  | 276 | Gallons per Minute
A-1A | Flow | 2009-10-05 |  | 275 | Gallons per Minute
A-1A | Flow | 2009-10-06 |  | 275 | Gallons per Minute
A-1A | Flow | 2009-10-07 |  | 275 | Gallons per Minute
A-1A | Flow | 2009-10-08 |  | 275 | Gallons per Minute
A-1A | Flow | 2009-10-12 |  | 275 | Gallons per Minute
A-1A | Flow | 2009-10-13 |  | 275 | Gallons per Minute
A-1A | Flow | 2009-10-14 |  | 275 | Gallons per Minute
A-1A | Flow | 2009-10-15 |  | 275 | Gallons per Minute
A-1A | Flow | 2009-10-19 |  | 275 | Gallons per Minute
A-1A | Flow | 2009-10-20 |  | 275 | Gallons per Minute
A-1A | Flow | 2009-10-21 |  | 275 | Gallons per Minute
A-1A | Flow | 2009-10-22 |  | 275 | Gallons per Minute
A-1A | Flow | 2009-10-26 |  | 275 | Gallons per Minute
A-1A | Flow | 2009-10-27 |  | 275 | Gallons per Minute
A-1A | Flow | 2009-10-28 |  | 275 | Gallons per Minute
A-1A | Flow | 2009-10-29 |  | 275 | Gallons per Minute
A-1A | Flow | 2009-11-02 |  | 275 | Gallons per Minute
A-1A | Flow | 2009-11-03 |  | 275 | Gallons per Minute
A-1A | Flow | 2009-11-04 |  | 276 | Gallons per Minute
A-1A | Flow | 2009-11-05 |  | 275 | Gallons per Minute
A-1A | Flow | 2009-11-09 |  | 276 | Gallons per Minute
A-1A | Flow | 2009-11-10 |  | 277 | Gallons per Minute
A-1A | Flow | 2009-11-11 |  | 276 | Gallons per Minute
A-1A | Flow | 2009-11-12 |  | 278 | Gallons per Minute
A-1A | Flow | 2009-11-16 |  | 278 | Gallons per Minute
A-1A | Flow | 2009-11-17 |  | 278 | Gallons per Minute
A-1A | Flow | 2009-11-18 |  | 278 | Gallons per Minute
A-1A | Flow | 2009-11-19 |  | 278 | Gallons per Minute
A-1A | Flow | 2009-11-23 |  | 278 | Gallons per Minute
A-1A | Flow | 2009-11-24 |  | 278 | Gallons per Minute
A-1A | Flow | 2009-11-25 |  | 278 | Gallons per Minute
A-1A | Flow | 2009-11-26 |  | 278 | Gallons per Minute
A-1A | Flow | 2009-11-30 |  | 278 | Gallons per Minute
A-1A | Flow | 2009-12-01 |  | 278 | Gallons per Minute
A-1A | Flow | 2009-12-02 |  | 278 | Gallons per Minute
A-1A | Flow | 2009-12-03 |  | 278 | Gallons per Minute
A-1A | Flow | 2009-12-07 |  | 278 | Gallons per Minute
A-1A | Flow | 2009-12-08 |  | 278 | Gallons per Minute
A-1A | Flow | 2009-12-09 |  | 278 | Gallons per Minute
A-1A | Flow | 2009-12-10 |  | 278 | Gallons per Minute
A-1A | Flow | 2009-12-14 |  | 278 | Gallons per Minute
A-1A | Flow | 2009-12-15 |  | 272 | Gallons per Minute
A-1A | Flow | 2009-12-16 |  | 278 | Gallons per Minute
A-1A | Flow | 2009-12-17 |  | 278 | Gallons per Minute
A-1A | Flow | 2009-12-22 |  | 278 | Gallons per Minute
A-1A | Flow | 2009-12-23 |  | 277 | Gallons per Minute
A-1A | Flow | 2009-12-24 |  | 277 | Gallons per Minute
A-1A | Flow | 2009-12-28 |  | 276 | Gallons per Minute
A-1A | Flow | 2009-12-29 |  | 276 | Gallons per Minute
A-1A | Flow | 2009-12-30 |  | 275 | Gallons per Minute
A-1A | Flow | 2009-12-31 |  | 245 | Gallons per Minute
A-1A | Tetrachloroethylene | 2009-01-06 | < | 2 | Micrograms per Liter
A-1A | Tetrachloroethylene | 2009-02-03 | < | 2 | Micrograms per Liter
A-1A | Tetrachloroethylene | 2009-03-02 | < | 2 | Micrograms per Liter
A-1A | Tetrachloroethylene | 2009-04-07 | < | 2 | Micrograms per Liter
A-1A | Tetrachloroethylene | 2009-05-11 | < | 2 | Micrograms per Liter
A-1A | Tetrachloroethylene | 2009-06-01 | < | 2 | Micrograms per Liter
A-1A | Tetrachloroethylene | 2009-07-08 | < | 2 | Micrograms per Liter
A-1A | Tetrachloroethylene | 2009-08-03 | < | 2 | Micrograms per Liter
A-1A | Tetrachloroethylene | 2009-09-08 | < | 2 | Micrograms per Liter
A-1A | Tetrachloroethylene | 2009-10-08 | < | 2 | Micrograms per Liter
A-1A | Tetrachloroethylene | 2009-11-03 | < | 2 | Micrograms per Liter
A-1A | Tetrachloroethylene | 2009-12-01 | < | 2 | Micrograms per Liter
A-1A | Trichloroethylene | 2009-01-06 | < | 2 | Micrograms per Liter
A-1A | Trichloroethylene | 2009-02-03 | < | 2 | Micrograms per Liter
A-1A | Trichloroethylene | 2009-03-02 | < | 2 | Micrograms per Liter
A-1A | Trichloroethylene | 2009-04-07 | < | 2 | Micrograms per Liter
A-1A | Trichloroethylene | 2009-05-11 | < | 2 | Micrograms per Liter
A-1A | Trichloroethylene | 2009-06-01 | < | 2 | Micrograms per Liter
A-1A | Trichloroethylene | 2009-07-08 | < | 2 | Micrograms per Liter
A-1A | Trichloroethylene | 2009-08-03 | < | 2 | Micrograms per Liter
A-1A | Trichloroethylene | 2009-09-08 | < | 2 | Micrograms per Liter
A-1A | Trichloroethylene | 2009-10-08 | < | 2 | Micrograms per Liter
A-1A | Trichloroethylene | 2009-11-03 | < | 2 | Micrograms per Liter
A-1A | Trichloroethylene | 2009-12-01 | < | 2 | Micrograms per Liter
D-01 | Aluminum | 2009-01-02 |  | 0.2987 | Milligrams per Liter
D-01 | Aluminum | 2009-02-05 |  | 0.2489 | Milligrams per Liter
D-01 | Aluminum | 2009-03-05 |  | 1.8159 | Milligrams per Liter
D-01 | Aluminum | 2009-03-31 |  | 2.7772 | Milligrams per Liter
D-01 | Aluminum | 2009-04-02 |  | 2.3043 | Milligrams per Liter
D-01 | Aluminum | 2009-05-07 |  | 0.5699 | Milligrams per Liter
D-01 | Aluminum | 2009-06-04 |  | 0.3584 | Milligrams per Liter
D-01 | Aluminum | 2009-07-02 |  | 0.5561 | Milligrams per Liter
D-01 | Aluminum | 2009-08-06 |  | 0.6539 | Milligrams per Liter
D-01 | Aluminum | 2009-09-03 |  | 0.3097 | Milligrams per Liter
D-01 | Aluminum | 2009-10-01 |  | 0.287 | Milligrams per Liter
D-01 | Aluminum | 2009-11-05 |  | 0.2907 | Milligrams per Liter
D-01 | Aluminum | 2009-12-03 |  | 0.708 | Milligrams per Liter
D-01 | Temperature Difference | 2009-01-01 |  | 7.35 | Degrees Fahrenheit
D-01 | Temperature Difference | 2009-01-02 |  | 8.15 | Degrees Fahrenheit
D-01 | Temperature Difference | 2009-01-03 |  | 8.86 | Degrees Fahrenheit
D-01 | Temperature Difference | 2009-01-04 |  | 9.16 | Degrees Fahrenheit
D-01 | Temperature Difference | 2009-01-05 |  | 8.43 | Degrees Fahrenheit
D-01 | Temperature Difference | 2009-01-06 |  | 7.87 | Degrees Fahrenheit
D-01 | Temperature Difference | 2009-01-07 |  | 7.34 | Degrees Fahrenheit
D-01 | Temperature Difference | 2009-01-08 |  | 6.56 | Degrees Fahrenheit
D-01 | Temperature Difference | 2009-01-09 |  | 6.54 | Degrees Fahrenheit
D-01 | Temperature Difference | 2009-01-10 |  | 6.28 | Degrees Fahrenheit
D-01 | Temperature Difference | 2009-01-11 |  | 6.88 | Degrees Fahrenheit
D-01 | Temperature Difference | 2009-01-12 |  | 6.38 | Degrees Fahrenheit
D-01 | Temperature Difference | 2009-01-13 |  | 7.05 | Degrees Fahrenheit
D-01 | Temperature Difference | 2009-01-14 |  | 6.57 | Degrees Fahrenheit
D-01 | Temperature Difference | 2009-01-15 |  | 6.54 | Degrees Fahrenheit
D-01 | Temperature Difference | 2009-01-16 |  | 5.55 | Degrees Fahrenheit
D-01 | Temperature Difference | 2009-01-17 |  | 4.92 | Degrees Fahrenheit
D-01 | Temperature Difference | 2009-01-18 |  | 5.25 | Degrees Fahrenheit
D-01 | Temperature Difference | 2009-01-19 |  | 6.95 | Degrees Fahrenheit
D-01 | Temperature Difference | 2009-01-20 |  | 7.76 | Degrees Fahrenheit
D-01 | Temperature Difference | 2009-01-21 |  | 7.73 | Degrees Fahrenheit
D-01 | Temperature Difference | 2009-01-22 |  | 7.59 | Degrees Fahrenheit
D-01 | Temperature Difference | 2009-01-23 |  | 8.71 | Degrees Fahrenheit
D-01 | Temperature Difference | 2009-01-24 |  | 9.39 | Degrees Fahrenheit
D-01 | Temperature Difference | 2009-01-25 |  | 8.9 | Degrees Fahrenheit
D-01 | Temperature Difference | 2009-01-26 |  | 8.4 | Degrees Fahrenheit
D-01 | Temperature Difference | 2009-01-27 |  | 8.81 | Degrees Fahrenheit
D-01 | Temperature Difference | 2009-01-28 |  | 9.14 | Degrees Fahrenheit
D-01 | Temperature Difference | 2009-01-29 |  | 7.91 | Degrees Fahrenheit
D-01 | Temperature Difference | 2009-01-30 |  | 6.11 | Degrees Fahrenheit
D-01 | Temperature Difference | 2009-01-31 |  | 6.89 | Degrees Fahrenheit
D-01 | Temperature Difference | 2009-02-01 |  | 7.76 | Degrees Fahrenheit
D-01 | Temperature Difference | 2009-02-02 |  | 9.16 | Degrees Fahrenheit
D-01 | Temperature Difference | 2009-02-03 |  | 8.99 | Degrees Fahrenheit
D-01 | Temperature Difference | 2009-02-04 |  | 7.03 | Degrees Fahrenheit
D-01 | Temperature Difference | 2009-02-05 |  | 7.36 | Degrees Fahrenheit
D-01 | Temperature Difference | 2009-02-06 |  | 8.08 | Degrees Fahrenheit
D-01 | Temperature Difference | 2009-02-07 |  | 7.67 | Degrees Fahrenheit
D-01 | Temperature Difference | 2009-02-08 |  | 5.27 | Degrees Fahrenheit
D-01 | Temperature Difference | 2009-02-09 |  | 4.68 | Degrees Fahrenheit
D-01 | Temperature Difference | 2009-02-10 |  | 4.79 | Degrees Fahrenheit
D-01 | Temperature Difference | 2009-02-11 |  | 4.64 | Degrees Fahrenheit
D-01 | Temperature Difference | 2009-02-12 |  | 4.94 | Degrees Fahrenheit
D-01 | Temperature Difference | 2009-02-13 |  | 3.67 | Degrees Fahrenheit
D-01 | Temperature Difference | 2009-02-14 |  | 3.87 | Degrees Fahrenheit
D-01 | Temperature Difference | 2009-02-15 |  | 3.71 | Degrees Fahrenheit
D-01 | Temperature Difference | 2009-02-16 |  | 4.18 | Degrees Fahrenheit
D-01 | Temperature Difference | 2009-02-17 |  | 3.94 | Degrees Fahrenheit
D-01 | Temperature Difference | 2009-02-18 |  | 4.47 | Degrees Fahrenheit
D-01 | Temperature Difference | 2009-02-19 |  | 4.31 | Degrees Fahrenheit
D-01 | Temperature Difference | 2009-02-20 |  | 4.13 | Degrees Fahrenheit
D-01 | Temperature Difference | 2009-02-21 |  | 3.43 | Degrees Fahrenheit
D-01 | Temperature Difference | 2009-02-22 |  | 3.82 | Degrees Fahrenheit
D-01 | Temperature Difference | 2009-02-23 |  | 3.82 | Degrees Fahrenheit
D-01 | Temperature Difference | 2009-02-24 |  | 3.67 | Degrees Fahrenheit
D-01 | Temperature Difference | 2009-02-25 |  | 4.4 | Degrees Fahrenheit
D-01 | Temperature Difference | 2009-02-26 |  | 4.6 | Degrees Fahrenheit
D-01 | Temperature Difference | 2009-02-27 |  | 4.12 | Degrees Fahrenheit
D-01 | Temperature Difference | 2009-02-28 |  | 3.28 | Degrees Fahrenheit
D-01 | Temperature Difference | 2009-03-01 |  | 2.16 | Degrees Fahrenheit
D-01 | Temperature Difference | 2009-03-02 |  | 2.12 | Degrees Fahrenheit
D-01 | Temperature Difference | 2009-03-03 |  | 1.75 | Degrees Fahrenheit
D-01 | Temperature Difference | 2009-03-04 |  | 1.93 | Degrees Fahrenheit
D-01 | Temperature Difference | 2009-03-05 |  | 3.12 | Degrees Fahrenheit
D-01 | Temperature Difference | 2009-03-06 |  | 3.93 | Degrees Fahrenheit
D-01 | Temperature Difference | 2009-03-07 |  | 3.63 | Degrees Fahrenheit
D-01 | Temperature Difference | 2009-03-08 |  | 3.55 | Degrees Fahrenheit
D-01 | Temperature Difference | 2009-03-09 |  | 4.51 | Degrees Fahrenheit
D-01 | Temperature Difference | 2009-03-10 |  | 4.67 | Degrees Fahrenheit
D-01 | Temperature Difference | 2009-03-11 |  | 4.5 | Degrees Fahrenheit
D-01 | Temperature Difference | 2009-03-12 |  | 4.23 | Degrees Fahrenheit
D-01 | Temperature Difference | 2009-03-13 |  | 3.58 | Degrees Fahrenheit
D-01 | Temperature Difference | 2009-03-14 |  | 2.66 | Degrees Fahrenheit
D-01 | Temperature Difference | 2009-03-15 |  | 3.71 | Degrees Fahrenheit
D-01 | Temperature Difference | 2009-03-16 |  | 4.02 | Degrees Fahrenheit
D-01 | Temperature Difference | 2009-03-17 |  | 3.61 | Degrees Fahrenheit
D-01 | Temperature Difference | 2009-03-18 |  | 3.66 | Degrees Fahrenheit
D-01 | Temperature Difference | 2009-03-19 |  | 3.53 | Degrees Fahrenheit
D-01 | Temperature Difference | 2009-03-20 |  | 3.55 | Degrees Fahrenheit
D-01 | Temperature Difference | 2009-03-21 |  | 3.28 | Degrees Fahrenheit
D-01 | Temperature Difference | 2009-03-22 |  | 3.27 | Degrees Fahrenheit
D-01 | Temperature Difference | 2009-03-23 |  | 3.58 | Degrees Fahrenheit
D-01 | Temperature Difference | 2009-03-24 |  | 4.04 | Degrees Fahrenheit
D-01 | Temperature Difference | 2009-03-25 |  | 5.21 | Degrees Fahrenheit
D-01 | Temperature Difference | 2009-03-26 |  | 6.72 | Degrees Fahrenheit
D-01 | Temperature Difference | 2009-03-27 |  | 7.12 | Degrees Fahrenheit
D-01 | Temperature Difference | 2009-03-28 |  | 6.8 | Degrees Fahrenheit
D-01 | Temperature Difference | 2009-03-29 |  | 6.92 | Degrees Fahrenheit
D-01 | Temperature Difference | 2009-03-30 |  | 6.64 | Degrees Fahrenheit
D-01 | Temperature Difference | 2009-03-31 |  | 7.3 | Degrees Fahrenheit
D-01 | Temperature Difference | 2009-04-01 |  | 7.55 | Degrees Fahrenheit
D-01 | Temperature Difference | 2009-04-02 |  | 7.88 | Degrees Fahrenheit
D-01 | Temperature Difference | 2009-04-03 |  | 8.36 | Degrees Fahrenheit
D-01 | Temperature Difference | 2009-04-04 |  | 7.44 | Degrees Fahrenheit
D-01 | Temperature Difference | 2009-04-05 |  | 6.53 | Degrees Fahrenheit
D-01 | Temperature Difference | 2009-04-06 |  | 6.09 | Degrees Fahrenheit
D-01 | Temperature Difference | 2009-04-07 |  | 7.44 | Degrees Fahrenheit
D-01 | Temperature Difference | 2009-04-08 |  | 7.88 | Degrees Fahrenheit
D-01 | Temperature Difference | 2009-04-09 |  | 8.71 | Degrees Fahrenheit
D-01 | Temperature Difference | 2009-04-10 |  | 8.74 | Degrees Fahrenheit
D-01 | Temperature Difference | 2009-04-11 |  | 8.24 | Degrees Fahrenheit
D-01 | Temperature Difference | 2009-04-12 |  | 9.42 | Degrees Fahrenheit
D-01 | Temperature Difference | 2009-04-13 |  | 7.96 | Degrees Fahrenheit
D-01 | Temperature Difference | 2009-04-14 |  | 7.99 | Degrees Fahrenheit
D-01 | Temperature Difference | 2009-04-15 |  | 7.69 | Degrees Fahrenheit
D-01 | Temperature Difference | 2009-04-16 |  | 8.02 | Degrees Fahrenheit
D-01 | Temperature Difference | 2009-04-17 |  | 7.59 | Degrees Fahrenheit
D-01 | Temperature Difference | 2009-04-18 |  | 8.29 | Degrees Fahrenheit
D-01 | Temperature Difference | 2009-04-19 |  | 8.31 | Degrees Fahrenheit
D-01 | Temperature Difference | 2009-04-20 |  | 7.81 | Degrees Fahrenheit
D-01 | Temperature Difference | 2009-04-21 |  | 7.81 | Degrees Fahrenheit
D-01 | Temperature Difference | 2009-04-22 |  | 7.81 | Degrees Fahrenheit
D-01 | Temperature Difference | 2009-04-23 |  | 8.23 | Degrees Fahrenheit
D-01 | Temperature Difference | 2009-04-24 |  | 8.96 | Degrees Fahrenheit
D-01 | Temperature Difference | 2009-04-25 |  | 6.88 | Degrees Fahrenheit
D-01 | Temperature Difference | 2009-04-26 |  | 6.64 | Degrees Fahrenheit
D-01 | Temperature Difference | 2009-04-27 |  | 6.42 | Degrees Fahrenheit
D-01 | Temperature Difference | 2009-04-28 |  | 7.55 | Degrees Fahrenheit
D-01 | Temperature Difference | 2009-04-29 |  | 6.87 | Degrees Fahrenheit
D-01 | Temperature Difference | 2009-04-30 |  | 7.03 | Degrees Fahrenheit
D-01 | Temperature Difference | 2009-05-01 |  | 7.14 | Degrees Fahrenheit
D-01 | Temperature Difference | 2009-05-02 |  | 8.24 | Degrees Fahrenheit
D-01 | Temperature Difference | 2009-05-03 |  | 8.69 | Degrees Fahrenheit
D-01 | Temperature Difference | 2009-05-04 |  | 8.31 | Degrees Fahrenheit
D-01 | Temperature Difference | 2009-05-05 |  | 8.09 | Degrees Fahrenheit
D-01 | Temperature Difference | 2009-05-06 |  | 8.5 | Degrees Fahrenheit
D-01 | Temperature Difference | 2009-05-07 |  | 8.82 | Degrees Fahrenheit
D-01 | Temperature Difference | 2009-05-08 |  | 8.35 | Degrees Fahrenheit
D-01 | Temperature Difference | 2009-05-09 |  | 7.87 | Degrees Fahrenheit
D-01 | Temperature Difference | 2009-05-10 |  | 7.48 | Degrees Fahrenheit
D-01 | Temperature Difference | 2009-05-11 |  | 7.81 | Degrees Fahrenheit
D-01 | Temperature Difference | 2009-05-12 |  | 8.21 | Degrees Fahrenheit
D-01 | Temperature Difference | 2009-05-13 |  | 7.37 | Degrees Fahrenheit
D-01 | Temperature Difference | 2009-05-14 |  | 7.75 | Degrees Fahrenheit
D-01 | Temperature Difference | 2009-05-15 |  | 6.34 | Degrees Fahrenheit
D-01 | Temperature Difference | 2009-05-16 |  | 7.03 | Degrees Fahrenheit
D-01 | Temperature Difference | 2009-05-17 |  | 7.01 | Degrees Fahrenheit
D-01 | Temperature Difference | 2009-05-18 |  | 6.38 | Degrees Fahrenheit
D-01 | Temperature Difference | 2009-05-19 |  | 6.76 | Degrees Fahrenheit
D-01 | Temperature Difference | 2009-05-20 |  | 7.2 | Degrees Fahrenheit
D-01 | Temperature Difference | 2009-05-21 |  | 7.54 | Degrees Fahrenheit
D-01 | Temperature Difference | 2009-05-22 |  | 7.75 | Degrees Fahrenheit
D-01 | Temperature Difference | 2009-05-23 |  | 7.19 | Degrees Fahrenheit
D-01 | Temperature Difference | 2009-05-24 |  | 6.81 | Degrees Fahrenheit
D-01 | Temperature Difference | 2009-05-25 |  | 6.92 | Degrees Fahrenheit
D-01 | Temperature Difference | 2009-05-26 |  | 8.08 | Degrees Fahrenheit
D-01 | Temperature Difference | 2009-05-27 |  | 8.47 | Degrees Fahrenheit
D-01 | Temperature Difference | 2009-05-28 |  | 8.83 | Degrees Fahrenheit
D-01 | Temperature Difference | 2009-05-29 |  | 8.13 | Degrees Fahrenheit
D-01 | Temperature Difference | 2009-05-30 |  | 7.94 | Degrees Fahrenheit
D-01 | Temperature Difference | 2009-05-31 |  | 7.93 | Degrees Fahrenheit
D-01 | Temperature Difference | 2009-06-01 |  | 7.66 | Degrees Fahrenheit
D-01 | Temperature Difference | 2009-06-02 |  | 7.66 | Degrees Fahrenheit
D-01 | Temperature Difference | 2009-06-03 |  | 8.17 | Degrees Fahrenheit
D-01 | Temperature Difference | 2009-06-04 |  | 8.01 | Degrees Fahrenheit
D-01 | Temperature Difference | 2009-06-05 |  | 6.86 | Degrees Fahrenheit
D-01 | Temperature Difference | 2009-06-06 |  | 7.21 | Degrees Fahrenheit
D-01 | Temperature Difference | 2009-06-07 |  | 7.98 | Degrees Fahrenheit
D-01 | Temperature Difference | 2009-06-08 |  | 8.06 | Degrees Fahrenheit
D-01 | Temperature Difference | 2009-06-09 |  | 8.26 | Degrees Fahrenheit
D-01 | Temperature Difference | 2009-06-10 |  | 8.35 | Degrees Fahrenheit
D-01 | Temperature Difference | 2009-06-11 |  | 7.86 | Degrees Fahrenheit
D-01 | Temperature Difference | 2009-06-12 |  | 6.29 | Degrees Fahrenheit
D-01 | Temperature Difference | 2009-06-13 |  | 5.47 | Degrees Fahrenheit
D-01 | Temperature Difference | 2009-06-14 |  | 5.69 | Degrees Fahrenheit
D-01 | Temperature Difference | 2009-06-15 |  | 6.83 | Degrees Fahrenheit
D-01 | Temperature Difference | 2009-06-16 |  | 7.82 | Degrees Fahrenheit
D-01 | Temperature Difference | 2009-06-17 |  | 6.79 | Degrees Fahrenheit
D-01 | Temperature Difference | 2009-06-18 |  | 7.23 | Degrees Fahrenheit
D-01 | Temperature Difference | 2009-06-19 |  | 6.57 | Degrees Fahrenheit
D-01 | Temperature Difference | 2009-06-20 |  | 7.34 | Degrees Fahrenheit
D-01 | Temperature Difference | 2009-06-21 |  | 7.48 | Degrees Fahrenheit
D-01 | Temperature Difference | 2009-06-22 |  | 7.58 | Degrees Fahrenheit
D-01 | Temperature Difference | 2009-06-23 |  | 8.14 | Degrees Fahrenheit
D-01 | Temperature Difference | 2009-06-24 |  | 7.7 | Degrees Fahrenheit
D-01 | Temperature Difference | 2009-06-25 |  | 6.49 | Degrees Fahrenheit
D-01 | Temperature Difference | 2009-06-26 |  | 6.69 | Degrees Fahrenheit
D-01 | Temperature Difference | 2009-06-27 |  | 7.81 | Degrees Fahrenheit
D-01 | Temperature Difference | 2009-06-28 |  | 7.02 | Degrees Fahrenheit
D-01 | Temperature Difference | 2009-06-29 |  | 8.71 | Degrees Fahrenheit
D-01 | Temperature Difference | 2009-06-30 |  | 7.7 | Degrees Fahrenheit
D-01 | Temperature Difference | 2009-07-01 |  | 7.29 | Degrees Fahrenheit
D-01 | Temperature Difference | 2009-07-02 |  | 7.56 | Degrees Fahrenheit
D-01 | Temperature Difference | 2009-07-03 |  | 7 | Degrees Fahrenheit
D-01 | Temperature Difference | 2009-07-04 |  | 6.18 | Degrees Fahrenheit
D-01 | Temperature Difference | 2009-07-05 |  | 6.01 | Degrees Fahrenheit
D-01 | Temperature Difference | 2009-07-06 |  | 5.88 | Degrees Fahrenheit
D-01 | Temperature Difference | 2009-07-07 |  | 5.27 | Degrees Fahrenheit
D-01 | Temperature Difference | 2009-07-08 |  | 4.4 | Degrees Fahrenheit
D-01 | Temperature Difference | 2009-07-09 |  | 3.25 | Degrees Fahrenheit
D-01 | Temperature Difference | 2009-07-10 |  | 3.89 | Degrees Fahrenheit
D-01 | Temperature Difference | 2009-07-11 |  | 4.28 | Degrees Fahrenheit
D-01 | Temperature Difference | 2009-07-12 |  | 5.42 | Degrees Fahrenheit
D-01 | Temperature Difference | 2009-07-13 |  | 6.79 | Degrees Fahrenheit
D-01 | Temperature Difference | 2009-07-14 |  | 6.37 | Degrees Fahrenheit
D-01 | Temperature Difference | 2009-07-15 |  | 7.35 | Degrees Fahrenheit
D-01 | Temperature Difference | 2009-07-16 |  | 7.93 | Degrees Fahrenheit
D-01 | Temperature Difference | 2009-07-17 |  | 7.02 | Degrees Fahrenheit
D-01 | Temperature Difference | 2009-07-18 |  | 6.4 | Degrees Fahrenheit
D-01 | Temperature Difference | 2009-07-19 |  | 5.35 | Degrees Fahrenheit
D-01 | Temperature Difference | 2009-07-20 |  | 4.85 | Degrees Fahrenheit
D-01 | Temperature Difference | 2009-07-21 |  | 4.86 | Degrees Fahrenheit
D-01 | Temperature Difference | 2009-07-22 |  | 5.43 | Degrees Fahrenheit
D-01 | Temperature Difference | 2009-07-23 |  | 5.82 | Degrees Fahrenheit
D-01 | Temperature Difference | 2009-07-24 |  | 6.07 | Degrees Fahrenheit
D-01 | Temperature Difference | 2009-07-25 |  | 6.32 | Degrees Fahrenheit
D-01 | Temperature Difference | 2009-07-26 |  | 6.27 | Degrees Fahrenheit
D-01 | Temperature Difference | 2009-07-27 |  | 5.8 | Degrees Fahrenheit
D-01 | Temperature Difference | 2009-07-28 |  | 5.47 | Degrees Fahrenheit
D-01 | Temperature Difference | 2009-07-29 |  | 5.87 | Degrees Fahrenheit
D-01 | Temperature Difference | 2009-07-30 |  | 5.99 | Degrees Fahrenheit
D-01 | Temperature Difference | 2009-07-31 |  | 6.43 | Degrees Fahrenheit
D-01 | Temperature Difference | 2009-08-01 |  | 6.45 | Degrees Fahrenheit
D-01 | Temperature Difference | 2009-08-02 |  | 7.59 | Degrees Fahrenheit
D-01 | Temperature Difference | 2009-08-03 |  | 8.14 | Degrees Fahrenheit
D-01 | Temperature Difference | 2009-08-04 |  | 6.63 | Degrees Fahrenheit
D-01 | Temperature Difference | 2009-08-05 |  | 5.45 | Degrees Fahrenheit
D-01 | Temperature Difference | 2009-08-06 |  | 5.51 | Degrees Fahrenheit
D-01 | Temperature Difference | 2009-08-07 |  | 5.11 | Degrees Fahrenheit
D-01 | Temperature Difference | 2009-08-08 |  | 5.07 | Degrees Fahrenheit
D-01 | Temperature Difference | 2009-08-09 |  | 5.12 | Degrees Fahrenheit
D-01 | Temperature Difference | 2009-08-10 |  | 5.35 | Degrees Fahrenheit
D-01 | Temperature Difference | 2009-08-11 |  | 5.34 | Degrees Fahrenheit
D-01 | Temperature Difference | 2009-08-12 |  | 5.29 | Degrees Fahrenheit
D-01 | Temperature Difference | 2009-08-13 |  | 4.98 | Degrees Fahrenheit
D-01 | Temperature Difference | 2009-08-14 |  | 4.78 | Degrees Fahrenheit
D-01 | Temperature Difference | 2009-08-15 |  | 4.49 | Degrees Fahrenheit
D-01 | Temperature Difference | 2009-08-16 |  | 4.01 | Degrees Fahrenheit
D-01 | Temperature Difference | 2009-08-17 |  | 4.76 | Degrees Fahrenheit
D-01 | Temperature Difference | 2009-08-18 |  | 4.32 | Degrees Fahrenheit
D-01 | Temperature Difference | 2009-08-19 |  | 4.76 | Degrees Fahrenheit
D-01 | Temperature Difference | 2009-08-20 |  | 4.59 | Degrees Fahrenheit
D-01 | Temperature Difference | 2009-08-21 |  | 4.39 | Degrees Fahrenheit
D-01 | Temperature Difference | 2009-08-22 |  | 4.3 | Degrees Fahrenheit
D-01 | Temperature Difference | 2009-08-23 |  | 4.15 | Degrees Fahrenheit
D-01 | Temperature Difference | 2009-08-24 |  | 4.18 | Degrees Fahrenheit
D-01 | Temperature Difference | 2009-08-25 |  | 4.27 | Degrees Fahrenheit
D-01 | Temperature Difference | 2009-08-26 |  | 4.74 | Degrees Fahrenheit
D-01 | Temperature Difference | 2009-08-27 |  | 5.15 | Degrees Fahrenheit
D-01 | Temperature Difference | 2009-08-28 |  | 4.99 | Degrees Fahrenheit
D-01 | Temperature Difference | 2009-08-29 |  | 4.73 | Degrees Fahrenheit
D-01 | Temperature Difference | 2009-08-30 |  | 5.03 | Degrees Fahrenheit
D-01 | Temperature Difference | 2009-08-31 |  | 5.04 | Degrees Fahrenheit
D-01 | Temperature Difference | 2009-09-01 |  | 4.8 | Degrees Fahrenheit
D-01 | Temperature Difference | 2009-09-02 |  | 4.7 | Degrees Fahrenheit
D-01 | Temperature Difference | 2009-09-03 |  | 5.05 | Degrees Fahrenheit
D-01 | Temperature Difference | 2009-09-04 |  | 5.48 | Degrees Fahrenheit
D-01 | Temperature Difference | 2009-09-05 |  | 5.28 | Degrees Fahrenheit
D-01 | Temperature Difference | 2009-09-06 |  | 5.24 | Degrees Fahrenheit
D-01 | Temperature Difference | 2009-09-07 |  | 5.42 | Degrees Fahrenheit
D-01 | Temperature Difference | 2009-09-08 |  | 5.37 | Degrees Fahrenheit
D-01 | Temperature Difference | 2009-09-09 |  | 5.4 | Degrees Fahrenheit
D-01 | Temperature Difference | 2009-09-10 |  | 5.56 | Degrees Fahrenheit
D-01 | Temperature Difference | 2009-09-11 |  | 5.56 | Degrees Fahrenheit
D-01 | Temperature Difference | 2009-09-12 |  | 5.32 | Degrees Fahrenheit
D-01 | Temperature Difference | 2009-09-13 |  | 5.35 | Degrees Fahrenheit
D-01 | Temperature Difference | 2009-09-14 |  | 4.84 | Degrees Fahrenheit
D-01 | Temperature Difference | 2009-09-15 |  | 4.98 | Degrees Fahrenheit
D-01 | Temperature Difference | 2009-09-16 |  | 5 | Degrees Fahrenheit
D-01 | Temperature Difference | 2009-09-17 |  | 4.73 | Degrees Fahrenheit
D-01 | Temperature Difference | 2009-09-18 |  | 4.28 | Degrees Fahrenheit
D-01 | Temperature Difference | 2009-09-19 |  | 4.52 | Degrees Fahrenheit
D-01 | Temperature Difference | 2009-09-20 |  | 4.35 | Degrees Fahrenheit
D-01 | Temperature Difference | 2009-09-21 |  | 4.82 | Degrees Fahrenheit
D-01 | Temperature Difference | 2009-09-22 |  | 5.62 | Degrees Fahrenheit
D-01 | Temperature Difference | 2009-09-23 |  | 4.39 | Degrees Fahrenheit
D-01 | Temperature Difference | 2009-09-24 |  | 3.49 | Degrees Fahrenheit
D-01 | Temperature Difference | 2009-09-25 |  | 4.56 | Degrees Fahrenheit
D-01 | Temperature Difference | 2009-09-26 |  | 4.41 | Degrees Fahrenheit
D-01 | Temperature Difference | 2009-09-27 |  | 4.61 | Degrees Fahrenheit
D-01 | Temperature Difference | 2009-09-28 |  | 4.9 | Degrees Fahrenheit
D-01 | Temperature Difference | 2009-09-29 |  | 4.55 | Degrees Fahrenheit
D-01 | Temperature Difference | 2009-09-30 |  | 4.22 | Degrees Fahrenheit
D-01 | Temperature Difference | 2009-10-01 |  | 4.12 | Degrees Fahrenheit
D-01 | Temperature Difference | 2009-10-02 |  | 4.4 | Degrees Fahrenheit
D-01 | Temperature Difference | 2009-10-03 |  | 4.56 | Degrees Fahrenheit
D-01 | Temperature Difference | 2009-10-04 |  | 4.25 | Degrees Fahrenheit
D-01 | Temperature Difference | 2009-10-05 |  | 4.26 | Degrees Fahrenheit
D-01 | Temperature Difference | 2009-10-06 |  | 4.68 | Degrees Fahrenheit
D-01 | Temperature Difference | 2009-10-07 |  | 5.44 | Degrees Fahrenheit
D-01 | Temperature Difference | 2009-10-08 |  | 4.98 | Degrees Fahrenheit
D-01 | Temperature Difference | 2009-10-09 |  | 4.65 | Degrees Fahrenheit
D-01 | Temperature Difference | 2009-10-10 |  | 3.12 | Degrees Fahrenheit
D-01 | Temperature Difference | 2009-10-11 |  | 3.28 | Degrees Fahrenheit
D-01 | Temperature Difference | 2009-10-12 |  | 4.38 | Degrees Fahrenheit
D-01 | Temperature Difference | 2009-10-13 |  | 5.62 | Degrees Fahrenheit
D-01 | Temperature Difference | 2009-10-14 |  | 6.28 | Degrees Fahrenheit
D-01 | Temperature Difference | 2009-10-15 |  | 7.99 | Degrees Fahrenheit
D-01 | Temperature Difference | 2009-10-16 |  | 8.78 | Degrees Fahrenheit
D-01 | Temperature Difference | 2009-10-17 |  | 8.48 | Degrees Fahrenheit
D-01 | Temperature Difference | 2009-10-18 |  | 8.25 | Degrees Fahrenheit
D-01 | Temperature Difference | 2009-10-19 |  | 8.26 | Degrees Fahrenheit
D-01 | Temperature Difference | 2009-10-20 |  | 7.88 | Degrees Fahrenheit
D-01 | Temperature Difference | 2009-10-21 |  | 8.12 | Degrees Fahrenheit
D-01 | Temperature Difference | 2009-10-22 |  | 8.28 | Degrees Fahrenheit
D-01 | Temperature Difference | 2009-10-23 |  | 8.52 | Degrees Fahrenheit
D-01 | Temperature Difference | 2009-10-24 |  | 10.06 | Degrees Fahrenheit
D-01 | Temperature Difference | 2009-10-25 |  | 6.42 | Degrees Fahrenheit
D-01 | Temperature Difference | 2009-10-26 |  | 6.58 | Degrees Fahrenheit
D-01 | Temperature Difference | 2009-10-27 |  | 7.01 | Degrees Fahrenheit
D-01 | Temperature Difference | 2009-10-28 |  | 7.75 | Degrees Fahrenheit
D-01 | Temperature Difference | 2009-10-29 |  | 4.9 | Degrees Fahrenheit
D-01 | Temperature Difference | 2009-10-30 |  | 3.19 | Degrees Fahrenheit
D-01 | Temperature Difference | 2009-10-31 |  | 4.16 | Degrees Fahrenheit
D-01 | Temperature Difference | 2009-11-01 |  | 3.3 | Degrees Fahrenheit
D-01 | Temperature Difference | 2009-11-02 |  | 4.1 | Degrees Fahrenheit
D-01 | Temperature Difference | 2009-11-03 |  | 5.3 | Degrees Fahrenheit
D-01 | Temperature Difference | 2009-11-04 |  | 5.2 | Degrees Fahrenheit
D-01 | Temperature Difference | 2009-11-05 |  | 5 | Degrees Fahrenheit
D-01 | Temperature Difference | 2009-11-06 |  | 4.3 | Degrees Fahrenheit
D-01 | Temperature Difference | 2009-11-07 |  | 4.5 | Degrees Fahrenheit
D-01 | Temperature Difference | 2009-11-08 |  | 12.7 | Degrees Fahrenheit
D-01 | Temperature Difference | 2009-11-09 |  | 11.5 | Degrees Fahrenheit
D-01 | Temperature Difference | 2009-11-10 |  | 8.5 | Degrees Fahrenheit
D-01 | Temperature Difference | 2009-11-11 |  | 7.5 | Degrees Fahrenheit
D-01 | Temperature Difference | 2009-11-12 |  | 7.9 | Degrees Fahrenheit
D-01 | Temperature Difference | 2009-11-13 |  | 8.4 | Degrees Fahrenheit
D-01 | Temperature Difference | 2009-11-14 |  | 7.4 | Degrees Fahrenheit
D-01 | Temperature Difference | 2009-11-15 |  | 6.5 | Degrees Fahrenheit
D-01 | Temperature Difference | 2009-11-16 |  | 6.6 | Degrees Fahrenheit
D-01 | Temperature Difference | 2009-11-17 |  | 6.7 | Degrees Fahrenheit
D-01 | Temperature Difference | 2009-11-18 |  | 6.8 | Degrees Fahrenheit
D-01 | Temperature Difference | 2009-11-19 |  | 7.4 | Degrees Fahrenheit
D-01 | Temperature Difference | 2009-11-20 |  | 7.4 | Degrees Fahrenheit
D-01 | Temperature Difference | 2009-11-21 |  | 7.2 | Degrees Fahrenheit
D-01 | Temperature Difference | 2009-11-22 |  | 7 | Degrees Fahrenheit
D-01 | Temperature Difference | 2009-11-23 |  | 6.3 | Degrees Fahrenheit
D-01 | Temperature Difference | 2009-11-24 |  | 6.1 | Degrees Fahrenheit
D-01 | Temperature Difference | 2009-11-25 |  | 5.6 | Degrees Fahrenheit
D-01 | Temperature Difference | 2009-11-26 |  | 5.5 | Degrees Fahrenheit
D-01 | Temperature Difference | 2009-11-27 |  | 5.2 | Degrees Fahrenheit
D-01 | Temperature Difference | 2009-11-28 |  | 5.5 | Degrees Fahrenheit
D-01 | Temperature Difference | 2009-11-29 |  | 5.6 | Degrees Fahrenheit
D-01 | Temperature Difference | 2009-11-30 |  | 5 | Degrees Fahrenheit
D-01 | Temperature Difference | 2009-12-01 |  | 5.3 | Degrees Fahrenheit
D-01 | Temperature Difference | 2009-12-02 |  | 5.8 | Degrees Fahrenheit
D-01 | Temperature Difference | 2009-12-03 |  | 4.8 | Degrees Fahrenheit
D-01 | Temperature Difference | 2009-12-04 |  | 5.2 | Degrees Fahrenheit
D-01 | Temperature Difference | 2009-12-05 |  | 5.9 | Degrees Fahrenheit
D-01 | Temperature Difference | 2009-12-06 |  | 6.8 | Degrees Fahrenheit
D-01 | Temperature Difference | 2009-12-07 |  | 7.6 | Degrees Fahrenheit
D-01 | Temperature Difference | 2009-12-08 |  | 8.5 | Degrees Fahrenheit
D-01 | Temperature Difference | 2009-12-09 |  | 9.5 | Degrees Fahrenheit
D-01 | Temperature Difference | 2009-12-10 |  | 8.7 | Degrees Fahrenheit
D-01 | Temperature Difference | 2009-12-11 |  | 7.9 | Degrees Fahrenheit
D-01 | Temperature Difference | 2009-12-12 |  | 6.7 | Degrees Fahrenheit
D-01 | Temperature Difference | 2009-12-13 |  | 5.8 | Degrees Fahrenheit
D-01 | Temperature Difference | 2009-12-14 |  | 8 | Degrees Fahrenheit
D-01 | Temperature Difference | 2009-12-15 |  | 9 | Degrees Fahrenheit
D-01 | Temperature Difference | 2009-12-16 |  | 8.1 | Degrees Fahrenheit
D-01 | Temperature Difference | 2009-12-17 |  | 7.7 | Degrees Fahrenheit
D-01 | Temperature Difference | 2009-12-18 |  | 6.8 | Degrees Fahrenheit
D-01 | Temperature Difference | 2009-12-19 |  | 6.1 | Degrees Fahrenheit
D-01 | Temperature Difference | 2009-12-20 |  | 6.7 | Degrees Fahrenheit
D-01 | Temperature Difference | 2009-12-21 |  | 6.6 | Degrees Fahrenheit
D-01 | Temperature Difference | 2009-12-22 |  | 6.7 | Degrees Fahrenheit
D-01 | Temperature Difference | 2009-12-23 |  | 3.3 | Degrees Fahrenheit
D-01 | Temperature Difference | 2009-12-24 |  | 4.1 | Degrees Fahrenheit
D-01 | Temperature Difference | 2009-12-25 |  | 6.4 | Degrees Fahrenheit
D-01 | Temperature Difference | 2009-12-26 |  | 6.1 | Degrees Fahrenheit
D-01 | Temperature Difference | 2009-12-27 |  | 6.7 | Degrees Fahrenheit
D-01 | Temperature Difference | 2009-12-28 |  | 6.7 | Degrees Fahrenheit
D-01 | Temperature Difference | 2009-12-29 |  | 7.4 | Degrees Fahrenheit
D-01 | Temperature Difference | 2009-12-30 |  | 9.7 | Degrees Fahrenheit
D-01 | Temperature Difference | 2009-12-31 |  | 8.1 | Degrees Fahrenheit
D-01 | Flow | 2009-01-02 |  | 43.27 | MIllion Gallons per Day
D-01 | Flow | 2009-02-05 |  | 31.57 | MIllion Gallons per Day
D-01 | Flow | 2009-03-05 |  | 41.78 | MIllion Gallons per Day
D-01 | Flow | 2009-04-02 |  | 24.14 | MIllion Gallons per Day
D-01 | Flow | 2009-05-07 |  | 46.11 | MIllion Gallons per Day
D-01 | Flow | 2009-06-04 |  | 47.71 | MIllion Gallons per Day
D-01 | Flow | 2009-07-01 |  | 42.9 | MIllion Gallons per Day
D-01 | Flow | 2009-08-06 |  | 71.35 | Cubic Feet per Second
D-01 | Flow | 2009-09-03 |  | 48.38 | MIllion Gallons per Day
D-01 | Flow | 2009-10-01 |  | 28.23 | MIllion Gallons per Day
D-01 | Flow | 2009-11-05 |  | 27.52 | MIllion Gallons per Day
D-01 | Flow | 2009-12-03 |  | 45.01 | MIllion Gallons per Day
D-01 | Manganese | 2009-01-02 |  | 0.0918 | Milligrams per Liter
D-01 | Manganese | 2009-02-05 |  | 0.0618 | Milligrams per Liter
D-01 | Manganese | 2009-03-05 |  | 0.1382 | Milligrams per Liter
D-01 | Manganese | 2009-03-31 |  | 0.2135 | Milligrams per Liter
D-01 | Manganese | 2009-04-02 |  | 0.2746 | Milligrams per Liter
D-01 | Manganese | 2009-05-07 |  | 0.102 | Milligrams per Liter
D-01 | Manganese | 2009-06-04 |  | 0.0967 | Milligrams per Liter
D-01 | Manganese | 2009-07-02 |  | 0.0815 | Milligrams per Liter
D-01 | Manganese | 2009-08-06 |  | 0.0774 | Milligrams per Liter
D-01 | Manganese | 2009-09-03 |  | 0.0669 | Milligrams per Liter
D-01 | Manganese | 2009-10-01 |  | 0.0599 | Milligrams per Liter
D-01 | Manganese | 2009-11-05 |  | 0.1153 | Milligrams per Liter
D-01 | Manganese | 2009-12-03 |  | 0.1709 | Milligrams per Liter
D-01 | pH | 2009-01-02 |  | 6.8 | Standard Units
D-01 | pH | 2009-02-05 |  | 6.7 | Standard Units
D-01 | pH | 2009-03-05 |  | 6.7 | Standard Units
D-01 | pH | 2009-03-31 |  | 6.7 | Standard Units
D-01 | pH | 2009-04-02 |  | 6.4 | Standard Units
D-01 | pH | 2009-05-07 |  | 7 | Standard Units
D-01 | pH | 2009-06-04 |  | 6.8 | Standard Units
D-01 | pH | 2009-07-02 |  | 6.7 | Standard Units
D-01 | pH | 2009-08-06 |  | 7.2 | Standard Units
D-01 | pH | 2009-09-03 |  | 7.2 | Standard Units
D-01 | pH | 2009-10-01 |  | 7.2 | Standard Units
D-01 | pH | 2009-11-05 |  | 7.2 | Standard Units
D-01 | pH | 2009-12-03 |  | 7 | Standard Units
D-01 | Temperature | 2009-01-01 |  | 61.26 | Degrees Fareinheit
D-01 | Temperature | 2009-01-02 |  | 60.42 | Degrees Fareinheit
D-01 | Temperature | 2009-01-03 |  | 61.39 | Degrees Fareinheit
D-01 | Temperature | 2009-01-04 |  | 62.1 | Degrees Fareinheit
D-01 | Temperature | 2009-01-05 |  | 61.68 | Degrees Fareinheit
D-01 | Temperature | 2009-01-06 |  | 62.6 | Degrees Fareinheit
D-01 | Temperature | 2009-01-07 |  | 63.66 | Degrees Fareinheit
D-01 | Temperature | 2009-01-08 |  | 61.73 | Degrees Fareinheit
D-01 | Temperature | 2009-01-09 |  | 60.85 | Degrees Fareinheit
D-01 | Temperature | 2009-01-10 |  | 60.11 | Degrees Fareinheit
D-01 | Temperature | 2009-01-11 |  | 61.82 | Degrees Fareinheit
D-01 | Temperature | 2009-01-12 |  | 59.46 | Degrees Fareinheit
D-01 | Temperature | 2009-01-13 |  | 59.08 | Degrees Fareinheit
D-01 | Temperature | 2009-01-14 |  | 57.92 | Degrees Fareinheit
D-01 | Temperature | 2009-01-15 |  | 56.9 | Degrees Fareinheit
D-01 | Temperature | 2009-01-16 |  | 54.21 | Degrees Fareinheit
D-01 | Temperature | 2009-01-17 |  | 52.14 | Degrees Fareinheit
D-01 | Temperature | 2009-01-18 |  | 52.72 | Degrees Fareinheit
D-01 | Temperature | 2009-01-19 |  | 54.16 | Degrees Fareinheit
D-01 | Temperature | 2009-01-20 |  | 54.37 | Degrees Fareinheit
D-01 | Temperature | 2009-01-21 |  | 53.08 | Degrees Fareinheit
D-01 | Temperature | 2009-01-22 |  | 53.31 | Degrees Fareinheit
D-01 | Temperature | 2009-01-23 |  | 55.38 | Degrees Fareinheit
D-01 | Temperature | 2009-01-24 |  | 57.35 | Degrees Fareinheit
D-01 | Temperature | 2009-01-25 |  | 57.69 | Degrees Fareinheit
D-01 | Temperature | 2009-01-26 |  | 57.57 | Degrees Fareinheit
D-01 | Temperature | 2009-01-27 |  | 58.66 | Degrees Fareinheit
D-01 | Temperature | 2009-01-28 |  | 60.63 | Degrees Fareinheit
D-01 | Temperature | 2009-01-29 |  | 60.09 | Degrees Fareinheit
D-01 | Temperature | 2009-01-30 |  | 56.95 | Degrees Fareinheit
D-01 | Temperature | 2009-01-31 |  | 56.93 | Degrees Fareinheit
D-01 | Temperature | 2009-02-01 |  | 57.58 | Degrees Fareinheit
D-01 | Temperature | 2009-02-02 |  | 58.56 | Degrees Fareinheit
D-01 | Temperature | 2009-02-03 |  | 58.07 | Degrees Fareinheit
D-01 | Temperature | 2009-02-04 |  | 54.67 | Degrees Fareinheit
D-01 | Temperature | 2009-02-05 |  | 53.62 | Degrees Fareinheit
D-01 | Temperature | 2009-02-06 |  | 54.6 | Degrees Fareinheit
D-01 | Temperature | 2009-02-07 |  | 54.55 | Degrees Fareinheit
D-01 | Temperature | 2009-02-08 |  | 52.52 | Degrees Fareinheit
D-01 | Temperature | 2009-02-09 |  | 54.39 | Degrees Fareinheit
D-01 | Temperature | 2009-02-10 |  | 56.58 | Degrees Fareinheit
D-01 | Temperature | 2009-02-11 |  | 58.07 | Degrees Fareinheit
D-01 | Temperature | 2009-02-12 |  | 60.46 | Degrees Fareinheit
D-01 | Temperature | 2009-02-13 |  | 58.82 | Degrees Fareinheit
D-01 | Temperature | 2009-02-14 |  | 59 | Degrees Fareinheit
D-01 | Temperature | 2009-02-15 |  | 58.1 | Degrees Fareinheit
D-01 | Temperature | 2009-02-16 |  | 58.04 | Degrees Fareinheit
D-01 | Temperature | 2009-02-17 |  | 56.39 | Degrees Fareinheit
D-01 | Temperature | 2009-02-18 |  | 56.85 | Degrees Fareinheit
D-01 | Temperature | 2009-02-19 |  | 57.52 | Degrees Fareinheit
D-01 | Temperature | 2009-02-20 |  | 55.73 | Degrees Fareinheit
D-01 | Temperature | 2009-02-21 |  | 54.29 | Degrees Fareinheit
D-01 | Temperature | 2009-02-22 |  | 54.91 | Degrees Fareinheit
D-01 | Temperature | 2009-02-23 |  | 54.04 | Degrees Fareinheit
D-01 | Temperature | 2009-02-24 |  | 53.68 | Degrees Fareinheit
D-01 | Temperature | 2009-02-25 |  | 55.22 | Degrees Fareinheit
D-01 | Temperature | 2009-02-26 |  | 56.68 | Degrees Fareinheit
D-01 | Temperature | 2009-02-27 |  | 57.37 | Degrees Fareinheit
D-01 | Temperature | 2009-02-28 |  | 56.89 | Degrees Fareinheit
D-01 | Temperature | 2009-03-01 |  | 56.15 | Degrees Fareinheit
D-01 | Temperature | 2009-03-02 |  | 54.13 | Degrees Fareinheit
D-01 | Temperature | 2009-03-03 |  | 52.18 | Degrees Fareinheit
D-01 | Temperature | 2009-03-04 |  | 50.42 | Degrees Fareinheit
D-01 | Temperature | 2009-03-05 |  | 51.9 | Degrees Fareinheit
D-01 | Temperature | 2009-03-06 |  | 54.94 | Degrees Fareinheit
D-01 | Temperature | 2009-03-07 |  | 56.55 | Degrees Fareinheit
D-01 | Temperature | 2009-03-08 |  | 58.52 | Degrees Fareinheit
D-01 | Temperature | 2009-03-09 |  | 61.77 | Degrees Fareinheit
D-01 | Temperature | 2009-03-10 |  | 63.99 | Degrees Fareinheit
D-01 | Temperature | 2009-03-11 |  | 65.97 | Degrees Fareinheit
D-01 | Temperature | 2009-03-12 |  | 66.65 | Degrees Fareinheit
D-01 | Temperature | 2009-03-13 |  | 65.07 | Degrees Fareinheit
D-01 | Temperature | 2009-03-14 |  | 61.43 | Degrees Fareinheit
D-01 | Temperature | 2009-03-15 |  | 60.51 | Degrees Fareinheit
D-01 | Temperature | 2009-03-16 |  | 59.7 | Degrees Fareinheit
D-01 | Temperature | 2009-03-17 |  | 59.52 | Degrees Fareinheit
D-01 | Temperature | 2009-03-18 |  | 59.86 | Degrees Fareinheit
D-01 | Temperature | 2009-03-19 |  | 61.37 | Degrees Fareinheit
D-01 | Temperature | 2009-03-20 |  | 62.71 | Degrees Fareinheit
D-01 | Temperature | 2009-03-21 |  | 62.32 | Degrees Fareinheit
D-01 | Temperature | 2009-03-22 |  | 62.09 | Degrees Fareinheit
D-01 | Temperature | 2009-03-23 |  | 62.6 | Degrees Fareinheit
D-01 | Temperature | 2009-03-24 |  | 63.05 | Degrees Fareinheit
D-01 | Temperature | 2009-03-25 |  | 64.54 | Degrees Fareinheit
D-01 | Temperature | 2009-03-26 |  | 66.08 | Degrees Fareinheit
D-01 | Temperature | 2009-03-27 |  | 66.74 | Degrees Fareinheit
D-01 | Temperature | 2009-03-28 |  | 66.11 | Degrees Fareinheit
D-01 | Temperature | 2009-03-29 |  | 66.13 | Degrees Fareinheit
D-01 | Temperature | 2009-03-30 |  | 64.75 | Degrees Fareinheit
D-01 | Temperature | 2009-03-31 |  | 65.89 | Degrees Fareinheit
D-01 | Temperature | 2009-04-01 |  | 67.52 | Degrees Fareinheit
D-01 | Temperature | 2009-04-02 |  | 67.96 | Degrees Fareinheit
D-01 | Temperature | 2009-04-03 |  | 68.46 | Degrees Fareinheit
D-01 | Temperature | 2009-04-04 |  | 67.61 | Degrees Fareinheit
D-01 | Temperature | 2009-04-05 |  | 67.49 | Degrees Fareinheit
D-01 | Temperature | 2009-04-06 |  | 68.02 | Degrees Fareinheit
D-01 | Temperature | 2009-04-07 |  | 67.39 | Degrees Fareinheit
D-01 | Temperature | 2009-04-08 |  | 66.28 | Degrees Fareinheit
D-01 | Temperature | 2009-04-09 |  | 67.26 | Degrees Fareinheit
D-01 | Temperature | 2009-04-10 |  | 68.29 | Degrees Fareinheit
D-01 | Temperature | 2009-04-11 |  | 70.17 | Degrees Fareinheit
D-01 | Temperature | 2009-04-12 |  | 72.55 | Degrees Fareinheit
D-01 | Temperature | 2009-04-13 |  | 70.82 | Degrees Fareinheit
D-01 | Temperature | 2009-04-14 |  | 69.81 | Degrees Fareinheit
D-01 | Temperature | 2009-04-15 |  | 69.78 | Degrees Fareinheit
D-01 | Temperature | 2009-04-16 |  | 70.48 | Degrees Fareinheit
D-01 | Temperature | 2009-04-17 |  | 70.2 | Degrees Fareinheit
D-01 | Temperature | 2009-04-18 |  | 71.33 | Degrees Fareinheit
D-01 | Temperature | 2009-04-19 |  | 71.81 | Degrees Fareinheit
D-01 | Temperature | 2009-04-20 |  | 72.28 | Degrees Fareinheit
D-01 | Temperature | 2009-04-21 |  | 72.22 | Degrees Fareinheit
D-01 | Temperature | 2009-04-22 |  | 71.69 | Degrees Fareinheit
D-01 | Temperature | 2009-04-23 |  | 72.38 | Degrees Fareinheit
D-01 | Temperature | 2009-04-24 |  | 74.92 | Degrees Fareinheit
D-01 | Temperature | 2009-04-25 |  | 74.55 | Degrees Fareinheit
D-01 | Temperature | 2009-04-26 |  | 75.71 | Degrees Fareinheit
D-01 | Temperature | 2009-04-27 |  | 76.81 | Degrees Fareinheit
D-01 | Temperature | 2009-04-28 |  | 78.51 | Degrees Fareinheit
D-01 | Temperature | 2009-04-29 |  | 78.25 | Degrees Fareinheit
D-01 | Temperature | 2009-04-30 |  | 78.38 | Degrees Fareinheit
D-01 | Temperature | 2009-05-01 |  | 78.14 | Degrees Fareinheit
D-01 | Temperature | 2009-05-02 |  | 79.56 | Degrees Fareinheit
D-01 | Temperature | 2009-05-03 |  | 80.39 | Degrees Fareinheit
D-01 | Temperature | 2009-05-04 |  | 79.34 | Degrees Fareinheit
D-01 | Temperature | 2009-05-05 |  | 77.03 | Degrees Fareinheit
D-01 | Temperature | 2009-05-06 |  | 77.81 | Degrees Fareinheit
D-01 | Temperature | 2009-05-07 |  | 77.76 | Degrees Fareinheit
D-01 | Temperature | 2009-05-08 |  | 78.06 | Degrees Fareinheit
D-01 | Temperature | 2009-05-09 |  | 79.3 | Degrees Fareinheit
D-01 | Temperature | 2009-05-10 |  | 79.53 | Degrees Fareinheit
D-01 | Temperature | 2009-05-11 |  | 79.53 | Degrees Fareinheit
D-01 | Temperature | 2009-05-12 |  | 78.51 | Degrees Fareinheit
D-01 | Temperature | 2009-05-13 |  | 77.92 | Degrees Fareinheit
D-01 | Temperature | 2009-05-14 |  | 78.04 | Degrees Fareinheit
D-01 | Temperature | 2009-05-15 |  | 76.4 | Degrees Fareinheit
D-01 | Temperature | 2009-05-16 |  | 77.28 | Degrees Fareinheit
D-01 | Temperature | 2009-05-17 |  | 77.58 | Degrees Fareinheit
D-01 | Temperature | 2009-05-18 |  | 75.01 | Degrees Fareinheit
D-01 | Temperature | 2009-05-19 |  | 73.83 | Degrees Fareinheit
D-01 | Temperature | 2009-05-20 |  | 74.11 | Degrees Fareinheit
D-01 | Temperature | 2009-05-21 |  | 74.81 | Degrees Fareinheit
D-01 | Temperature | 2009-05-22 |  | 74.95 | Degrees Fareinheit
D-01 | Temperature | 2009-05-23 |  | 75.83 | Degrees Fareinheit
D-01 | Temperature | 2009-05-24 |  | 75.87 | Degrees Fareinheit
D-01 | Temperature | 2009-05-25 |  | 76.25 | Degrees Fareinheit
D-01 | Temperature | 2009-05-26 |  | 78.75 | Degrees Fareinheit
D-01 | Temperature | 2009-05-27 |  | 80.24 | Degrees Fareinheit
D-01 | Temperature | 2009-05-28 |  | 81.46 | Degrees Fareinheit
D-01 | Temperature | 2009-05-29 |  | 81.9 | Degrees Fareinheit
D-01 | Temperature | 2009-05-30 |  | 82.09 | Degrees Fareinheit
D-01 | Temperature | 2009-05-31 |  | 82.31 | Degrees Fareinheit
D-01 | Temperature | 2009-06-01 |  | 83.26 | Degrees Fareinheit
D-01 | Temperature | 2009-06-02 |  | 83.26 | Degrees Fareinheit
D-01 | Temperature | 2009-06-03 |  | 84.45 | Degrees Fareinheit
D-01 | Temperature | 2009-06-04 |  | 83.84 | Degrees Fareinheit
D-01 | Temperature | 2009-06-05 |  | 81.72 | Degrees Fareinheit
D-01 | Temperature | 2009-06-06 |  | 81.91 | Degrees Fareinheit
D-01 | Temperature | 2009-06-07 |  | 81.61 | Degrees Fareinheit
D-01 | Temperature | 2009-06-08 |  | 81.7 | Degrees Fareinheit
D-01 | Temperature | 2009-06-09 |  | 83.18 | Degrees Fareinheit
D-01 | Temperature | 2009-06-10 |  | 83.66 | Degrees Fareinheit
D-01 | Temperature | 2009-06-11 |  | 83.9 | Degrees Fareinheit
D-01 | Temperature | 2009-06-12 |  | 83.09 | Degrees Fareinheit
D-01 | Temperature | 2009-06-13 |  | 81.77 | Degrees Fareinheit
D-01 | Temperature | 2009-06-14 |  | 82.4 | Degrees Fareinheit
D-01 | Temperature | 2009-06-15 |  | 84.04 | Degrees Fareinheit
D-01 | Temperature | 2009-06-16 |  | 84.69 | Degrees Fareinheit
D-01 | Temperature | 2009-06-17 |  | 83.63 | Degrees Fareinheit
D-01 | Temperature | 2009-06-18 |  | 84.07 | Degrees Fareinheit
D-01 | Temperature | 2009-06-19 |  | 83.41 | Degrees Fareinheit
D-01 | Temperature | 2009-06-20 |  | 84.18 | Degrees Fareinheit
D-01 | Temperature | 2009-06-21 |  | 84.31 | Degrees Fareinheit
D-01 | Temperature | 2009-06-22 |  | 84.41 | Degrees Fareinheit
D-01 | Temperature | 2009-06-23 |  | 84.97 | Degrees Fareinheit
D-01 | Temperature | 2009-06-24 |  | 84.54 | Degrees Fareinheit
D-01 | Temperature | 2009-06-25 |  | 83.33 | Degrees Fareinheit
D-01 | Temperature | 2009-06-26 |  | 83.53 | Degrees Fareinheit
D-01 | Temperature | 2009-06-27 |  | 84.65 | Degrees Fareinheit
D-01 | Temperature | 2009-06-28 |  | 83.86 | Degrees Fareinheit
D-01 | Temperature | 2009-06-29 |  | 85.55 | Degrees Fareinheit
D-01 | Temperature | 2009-06-30 |  | 84.53 | Degrees Fareinheit
D-01 | Temperature | 2009-07-01 |  | 84.13 | Degrees Fareinheit
D-01 | Temperature | 2009-07-02 |  | 84.39 | Degrees Fareinheit
D-01 | Temperature | 2009-07-03 |  | 83.84 | Degrees Fareinheit
D-01 | Temperature | 2009-07-04 |  | 83.01 | Degrees Fareinheit
D-01 | Temperature | 2009-07-05 |  | 82.86 | Degrees Fareinheit
D-01 | Temperature | 2009-07-06 |  | 82.73 | Degrees Fareinheit
D-01 | Temperature | 2009-07-07 |  | 82.12 | Degrees Fareinheit
D-01 | Temperature | 2009-07-08 |  | 81.24 | Degrees Fareinheit
D-01 | Temperature | 2009-07-09 |  | 80.09 | Degrees Fareinheit
D-01 | Temperature | 2009-07-10 |  | 80.73 | Degrees Fareinheit
D-01 | Temperature | 2009-07-11 |  | 81.12 | Degrees Fareinheit
D-01 | Temperature | 2009-07-12 |  | 82.26 | Degrees Fareinheit
D-01 | Temperature | 2009-07-13 |  | 83.64 | Degrees Fareinheit
D-01 | Temperature | 2009-07-14 |  | 83.2 | Degrees Fareinheit
D-01 | Temperature | 2009-07-15 |  | 84.19 | Degrees Fareinheit
D-01 | Temperature | 2009-07-16 |  | 84.77 | Degrees Fareinheit
D-01 | Temperature | 2009-07-17 |  | 83.87 | Degrees Fareinheit
D-01 | Temperature | 2009-07-18 |  | 83.24 | Degrees Fareinheit
D-01 | Temperature | 2009-07-19 |  | 82.18 | Degrees Fareinheit
D-01 | Temperature | 2009-07-20 |  | 81.68 | Degrees Fareinheit
D-01 | Temperature | 2009-07-21 |  | 81.7 | Degrees Fareinheit
D-01 | Temperature | 2009-07-22 |  | 82.27 | Degrees Fareinheit
D-01 | Temperature | 2009-07-23 |  | 82.66 | Degrees Fareinheit
D-01 | Temperature | 2009-07-24 |  | 82.91 | Degrees Fareinheit
D-01 | Temperature | 2009-07-25 |  | 83.16 | Degrees Fareinheit
D-01 | Temperature | 2009-07-26 |  | 83.1 | Degrees Fareinheit
D-01 | Temperature | 2009-07-27 |  | 82.63 | Degrees Fareinheit
D-01 | Temperature | 2009-07-28 |  | 82.31 | Degrees Fareinheit
D-01 | Temperature | 2009-07-29 |  | 82.72 | Degrees Fareinheit
D-01 | Temperature | 2009-07-30 |  | 82.84 | Degrees Fareinheit
D-01 | Temperature | 2009-07-31 |  | 83.28 | Degrees Fareinheit
D-01 | Temperature | 2009-08-01 |  | 83.08 | Degrees Fareinheit
D-01 | Temperature | 2009-08-02 |  | 84.22 | Degrees Fareinheit
D-01 | Temperature | 2009-08-03 |  | 84.72 | Degrees Fareinheit
D-01 | Temperature | 2009-08-04 |  | 84.05 | Degrees Fareinheit
D-01 | Temperature | 2009-08-05 |  | 83.53 | Degrees Fareinheit
D-01 | Temperature | 2009-08-06 |  | 83.85 | Degrees Fareinheit
D-01 | Temperature | 2009-08-07 |  | 83.98 | Degrees Fareinheit
D-01 | Temperature | 2009-08-08 |  | 84.38 | Degrees Fareinheit
D-01 | Temperature | 2009-08-09 |  | 84.49 | Degrees Fareinheit
D-01 | Temperature | 2009-08-10 |  | 85.03 | Degrees Fareinheit
D-01 | Temperature | 2009-08-11 |  | 85.51 | Degrees Fareinheit
D-01 | Temperature | 2009-08-12 |  | 84.79 | Degrees Fareinheit
D-01 | Temperature | 2009-08-13 |  | 83.35 | Degrees Fareinheit
D-01 | Temperature | 2009-08-14 |  | 82.95 | Degrees Fareinheit
D-01 | Temperature | 2009-08-15 |  | 81.72 | Degrees Fareinheit
D-01 | Temperature | 2009-08-16 |  | 81.17 | Degrees Fareinheit
D-01 | Temperature | 2009-08-17 |  | 81.67 | Degrees Fareinheit
D-01 | Temperature | 2009-08-18 |  | 82.6 | Degrees Fareinheit
D-01 | Temperature | 2009-08-19 |  | 83.29 | Degrees Fareinheit
D-01 | Temperature | 2009-08-20 |  | 83.43 | Degrees Fareinheit
D-01 | Temperature | 2009-08-21 |  | 83.57 | Degrees Fareinheit
D-01 | Temperature | 2009-08-22 |  | 84.1 | Degrees Fareinheit
D-01 | Temperature | 2009-08-23 |  | 83.08 | Degrees Fareinheit
D-01 | Temperature | 2009-08-24 |  | 82.33 | Degrees Fareinheit
D-01 | Temperature | 2009-08-25 |  | 82.73 | Degrees Fareinheit
D-01 | Temperature | 2009-08-26 |  | 83.6 | Degrees Fareinheit
D-01 | Temperature | 2009-08-27 |  | 83.41 | Degrees Fareinheit
D-01 | Temperature | 2009-08-28 |  | 82.15 | Degrees Fareinheit
D-01 | Temperature | 2009-08-29 |  | 81.83 | Degrees Fareinheit
D-01 | Temperature | 2009-08-30 |  | 81.85 | Degrees Fareinheit
D-01 | Temperature | 2009-08-31 |  | 80.73 | Degrees Fareinheit
D-01 | Temperature | 2009-09-01 |  | 80.21 | Degrees Fareinheit
D-01 | Temperature | 2009-09-02 |  | 79.92 | Degrees Fareinheit
D-01 | Temperature | 2009-09-03 |  | 80.71 | Degrees Fareinheit
D-01 | Temperature | 2009-09-04 |  | 80.8 | Degrees Fareinheit
D-01 | Temperature | 2009-09-05 |  | 80.75 | Degrees Fareinheit
D-01 | Temperature | 2009-09-06 |  | 81.18 | Degrees Fareinheit
D-01 | Temperature | 2009-09-07 |  | 81.3 | Degrees Fareinheit
D-01 | Temperature | 2009-09-08 |  | 81.68 | Degrees Fareinheit
D-01 | Temperature | 2009-09-09 |  | 82.08 | Degrees Fareinheit
D-01 | Temperature | 2009-09-10 |  | 81.92 | Degrees Fareinheit
D-01 | Temperature | 2009-09-11 |  | 81.79 | Degrees Fareinheit
D-01 | Temperature | 2009-09-12 |  | 81.45 | Degrees Fareinheit
D-01 | Temperature | 2009-09-13 |  | 81.56 | Degrees Fareinheit
D-01 | Temperature | 2009-09-14 |  | 81.02 | Degrees Fareinheit
D-01 | Temperature | 2009-09-15 |  | 81.16 | Degrees Fareinheit
D-01 | Temperature | 2009-09-16 |  | 81.41 | Degrees Fareinheit
D-01 | Temperature | 2009-09-17 |  | 81.48 | Degrees Fareinheit
D-01 | Temperature | 2009-09-18 |  | 80.86 | Degrees Fareinheit
D-01 | Temperature | 2009-09-19 |  | 80.99 | Degrees Fareinheit
D-01 | Temperature | 2009-09-20 |  | 80.73 | Degrees Fareinheit
D-01 | Temperature | 2009-09-21 |  | 81.01 | Degrees Fareinheit
D-01 | Temperature | 2009-09-22 |  | 82.31 | Degrees Fareinheit
D-01 | Temperature | 2009-09-23 |  | 81.17 | Degrees Fareinheit
D-01 | Temperature | 2009-09-24 |  | 80.6 | Degrees Fareinheit
D-01 | Temperature | 2009-09-25 |  | 82.44 | Degrees Fareinheit
D-01 | Temperature | 2009-09-26 |  | 81.86 | Degrees Fareinheit
D-01 | Temperature | 2009-09-27 |  | 81.26 | Degrees Fareinheit
D-01 | Temperature | 2009-09-28 |  | 80.6 | Degrees Fareinheit
D-01 | Temperature | 2009-09-29 |  | 79.01 | Degrees Fareinheit
D-01 | Temperature | 2009-09-30 |  | 76.87 | Degrees Fareinheit
D-01 | Temperature | 2009-10-01 |  | 76.29 | Degrees Fareinheit
D-01 | Temperature | 2009-10-02 |  | 76.03 | Degrees Fareinheit
D-01 | Temperature | 2009-10-03 |  | 76.11 | Degrees Fareinheit
D-01 | Temperature | 2009-10-04 |  | 75.46 | Degrees Fareinheit
D-01 | Temperature | 2009-10-05 |  | 74.66 | Degrees Fareinheit
D-01 | Temperature | 2009-10-06 |  | 74.69 | Degrees Fareinheit
D-01 | Temperature | 2009-10-07 |  | 76.31 | Degrees Fareinheit
D-01 | Temperature | 2009-10-08 |  | 76.03 | Degrees Fareinheit
D-01 | Temperature | 2009-10-09 |  | 76.33 | Degrees Fareinheit
D-01 | Temperature | 2009-10-10 |  | 76.38 | Degrees Fareinheit
D-01 | Temperature | 2009-10-11 |  | 77.16 | Degrees Fareinheit
D-01 | Temperature | 2009-10-12 |  | 77.54 | Degrees Fareinheit
D-01 | Temperature | 2009-10-13 |  | 77.68 | Degrees Fareinheit
D-01 | Temperature | 2009-10-14 |  | 77.1 | Degrees Fareinheit
D-01 | Temperature | 2009-10-15 |  | 76.98 | Degrees Fareinheit
D-01 | Temperature | 2009-10-16 |  | 77.43 | Degrees Fareinheit
D-01 | Temperature | 2009-10-17 |  | 74.76 | Degrees Fareinheit
D-01 | Temperature | 2009-10-18 |  | 72.79 | Degrees Fareinheit
D-01 | Temperature | 2009-10-19 |  | 71.75 | Degrees Fareinheit
D-01 | Temperature | 2009-10-20 |  | 71.43 | Degrees Fareinheit
D-01 | Temperature | 2009-10-21 |  | 71.71 | Degrees Fareinheit
D-01 | Temperature | 2009-10-22 |  | 72.78 | Degrees Fareinheit
D-01 | Temperature | 2009-10-23 |  | 75.13 | Degrees Fareinheit
D-01 | Temperature | 2009-10-24 |  | 78.63 | Degrees Fareinheit
D-01 | Temperature | 2009-10-25 |  | 74.14 | Degrees Fareinheit
D-01 | Temperature | 2009-10-26 |  | 73.73 | Degrees Fareinheit
D-01 | Temperature | 2009-10-27 |  | 73.65 | Degrees Fareinheit
D-01 | Temperature | 2009-10-28 |  | 74.05 | Degrees Fareinheit
D-01 | Temperature | 2009-10-29 |  | 71.16 | Degrees Fareinheit
D-01 | Temperature | 2009-10-30 |  | 70.06 | Degrees Fareinheit
D-01 | Temperature | 2009-10-31 |  | 72.52 | Degrees Fareinheit
D-01 | Temperature | 2009-11-01 |  | 71.51 | Degrees Fareinheit
D-01 | Temperature | 2009-11-02 |  | 70.78 | Degrees Fareinheit
D-01 | Temperature | 2009-11-03 |  | 70.48 | Degrees Fareinheit
D-01 | Temperature | 2009-11-04 |  | 70.56 | Degrees Fareinheit
D-01 | Temperature | 2009-11-05 |  | 70.44 | Degrees Fareinheit
D-01 | Temperature | 2009-11-06 |  | 68.76 | Degrees Fareinheit
D-01 | Temperature | 2009-11-07 |  | 68.02 | Degrees Fareinheit
D-01 | Temperature | 2009-11-08 |  | 75.97 | Degrees Fareinheit
D-01 | Temperature | 2009-11-09 |  | 74.93 | Degrees Fareinheit
D-01 | Temperature | 2009-11-10 |  | 72.73 | Degrees Fareinheit
D-01 | Temperature | 2009-11-11 |  | 72.12 | Degrees Fareinheit
D-01 | Temperature | 2009-11-12 |  | 70.72 | Degrees Fareinheit
D-01 | Temperature | 2009-11-13 |  | 68.3 | Degrees Fareinheit
D-01 | Temperature | 2009-11-14 |  | 67.18 | Degrees Fareinheit
D-01 | Temperature | 2009-11-15 |  | 68.68 | Degrees Fareinheit
D-01 | Temperature | 2009-11-16 |  | 70.18 | Degrees Fareinheit
D-01 | Temperature | 2009-11-17 |  | 70.2 | Degrees Fareinheit
D-01 | Temperature | 2009-11-18 |  | 70.22 | Degrees Fareinheit
D-01 | Temperature | 2009-11-19 |  | 71.18 | Degrees Fareinheit
D-01 | Temperature | 2009-11-20 |  | 71.03 | Degrees Fareinheit
D-01 | Temperature | 2009-11-21 |  | 69.92 | Degrees Fareinheit
D-01 | Temperature | 2009-11-22 |  | 68.72 | Degrees Fareinheit
D-01 | Temperature | 2009-11-23 |  | 66.89 | Degrees Fareinheit
D-01 | Temperature | 2009-11-24 |  | 66.8 | Degrees Fareinheit
D-01 | Temperature | 2009-11-25 |  | 66.36 | Degrees Fareinheit
D-01 | Temperature | 2009-11-26 |  | 65.9 | Degrees Fareinheit
D-01 | Temperature | 2009-11-27 |  | 64.46 | Degrees Fareinheit
D-01 | Temperature | 2009-11-28 |  | 63.56 | Degrees Fareinheit
D-01 | Temperature | 2009-11-29 |  | 63.58 | Degrees Fareinheit
D-01 | Temperature | 2009-11-30 |  | 63.78 | Degrees Fareinheit
D-01 | Temperature | 2009-12-01 |  | 64.37 | Degrees Fareinheit
D-01 | Temperature | 2009-12-02 |  | 64.98 | Degrees Fareinheit
D-01 | Temperature | 2009-12-03 |  | 63.79 | Degrees Fareinheit
D-01 | Temperature | 2009-12-04 |  | 62.95 | Degrees Fareinheit
D-01 | Temperature | 2009-12-05 |  | 61.93 | Degrees Fareinheit
D-01 | Temperature | 2009-12-06 |  | 63.58 | Degrees Fareinheit
D-01 | Temperature | 2009-12-07 |  | 64.41 | Degrees Fareinheit
D-01 | Temperature | 2009-12-08 |  | 65.58 | Degrees Fareinheit
D-01 | Temperature | 2009-12-09 |  | 66.78 | Degrees Fareinheit
D-01 | Temperature | 2009-12-10 |  | 65.96 | Degrees Fareinheit
D-01 | Temperature | 2009-12-11 |  | 62.38 | Degrees Fareinheit
D-01 | Temperature | 2009-12-12 |  | 59.42 | Degrees Fareinheit
D-01 | Temperature | 2009-12-13 |  | 58.01 | Degrees Fareinheit
D-01 | Temperature | 2009-12-14 |  | 61.11 | Degrees Fareinheit
D-01 | Temperature | 2009-12-15 |  | 63.38 | Degrees Fareinheit
D-01 | Temperature | 2009-12-16 |  | 62.95 | Degrees Fareinheit
D-01 | Temperature | 2009-12-17 |  | 61.08 | Degrees Fareinheit
D-01 | Temperature | 2009-12-18 |  | 58.85 | Degrees Fareinheit
D-01 | Temperature | 2009-12-19 |  | 56.97 | Degrees Fareinheit
D-01 | Temperature | 2009-12-20 |  | 56.38 | Degrees Fareinheit
D-01 | Temperature | 2009-12-21 |  | 54.97 | Degrees Fareinheit
D-01 | Temperature | 2009-12-22 |  | 56.03 | Degrees Fareinheit
D-01 | Temperature | 2009-12-23 |  | 53.53 | Degrees Fareinheit
D-01 | Temperature | 2009-12-24 |  | 54.68 | Degrees Fareinheit
D-01 | Temperature | 2009-12-25 |  | 57.73 | Degrees Fareinheit
D-01 | Temperature | 2009-12-26 |  | 57.76 | Degrees Fareinheit
D-01 | Temperature | 2009-12-27 |  | 56.93 | Degrees Fareinheit
D-01 | Temperature | 2009-12-28 |  | 56.58 | Degrees Fareinheit
D-01 | Temperature | 2009-12-29 |  | 56.44 | Degrees Fareinheit
D-01 | Temperature | 2009-12-30 |  | 58.35 | Degrees Fareinheit
D-01 | Temperature | 2009-12-31 |  | 57.41 | Degrees Fareinheit
D-01 | Toxicity - Ceriodaphnia | 2009-01-10 07:26 |  | 0 | % REPRODUCTION
D-01 | Toxicity - Ceriodaphnia | 2009-01-10 07:26 |  | 0 | % SURVIVAL
D-01 | Toxicity - Ceriodaphnia | 2009-01-31 09:55 |  | 9 | % REPRODUCTION
D-01 | Toxicity - Ceriodaphnia | 2009-01-31 09:55 |  | 0 | % SURVIVAL
D-01 | Toxicity - Ceriodaphnia | 2009-04-11 08:15 |  | 12.5 | % REPRODUCTION
D-01 | Toxicity - Ceriodaphnia | 2009-04-11 08:15 |  | 0 | % SURVIVAL
D-01 | Toxicity - Ceriodaphnia | 2009-07-11 08:40 |  | 0 | % REPRODUCTION
D-01 | Toxicity - Ceriodaphnia | 2009-07-11 08:40 |  | 0 | % SURVIVAL
D-01 | Toxicity - Ceriodaphnia | 2009-10-10 09:44 |  | 29.7 | % REPRODUCTION
D-01 | Toxicity - Ceriodaphnia | 2009-10-10 09:44 |  | 0 | % SURVIVAL
D-01 | Toxicity - Ceriodaphnia | 2009-10-31 10:53 |  | 18.9 | % REPRODUCTION
D-01 | Toxicity - Ceriodaphnia | 2009-10-31 10:53 |  | 10 | % SURVIVAL
D-01 | Total Residual Chlorine | 2009-01-02 | < | 0.01 | Milligrams per Liter
D-01 | Total Residual Chlorine | 2009-02-05 | < | 0.05 | Milligrams per Liter
D-01 | Total Residual Chlorine | 2009-03-05 | < | 0.01 | Milligrams per Liter
D-01 | Total Residual Chlorine | 2009-04-02 | < | 0.01 | Milligrams per Liter
D-01 | Total Residual Chlorine | 2009-05-07 | < | 0.01 | Milligrams per Liter
D-01 | Total Residual Chlorine | 2009-06-04 | < | 0.01 | Milligrams per Liter
D-01 | Total Residual Chlorine | 2009-07-02 | < | 0.01 | Milligrams per Liter
D-01 | Total Residual Chlorine | 2009-08-06 | < | 0.01 | Milligrams per Liter
D-01 | Total Residual Chlorine | 2009-09-03 | < | 0.01 | Milligrams per Liter
D-01 | Total Residual Chlorine | 2009-10-01 | < | 0.01 | Milligrams per Liter
D-01 | Total Residual Chlorine | 2009-11-05 | < | 0.01 | Milligrams per Liter
D-01 | Total Residual Chlorine | 2009-12-03 | < | 0.01 | Milligrams per Liter
D-03 | Aluminum | 2009-03-31 |  | 0.7872 | Milligrams per Liter
D-03 | Aluminum | 2009-04-02 |  | 0.6589 | Milligrams per Liter
D-03 | Copper | 2009-03-31 |  | 0.0054 | Milligrams per Liter
D-03 | Copper | 2009-04-02 |  | 0.0071 | Milligrams per Liter
D-03 | Flow | 2009-01-02 |  | 0 | Gallons per Minute
D-03 | Flow | 2009-02-05 |  | 0 | Gallons per Minute
D-03 | Flow | 2009-03-05 |  | 0 | MIllion Gallons per Day
D-03 | Flow | 2009-03-31 |  | 1.2e-05 | MIllion Gallons per Day
D-03 | Flow | 2009-04-02 |  | 1.2e-05 | MIllion Gallons per Day
D-03 | Flow | 2009-05-07 |  | 0 | MIllion Gallons per Day
D-03 | Flow | 2009-06-04 |  | 0 | MIllion Gallons per Day
D-03 | Flow | 2009-07-02 |  | 0 | MIllion Gallons per Day
D-03 | Flow | 2009-08-06 |  | 0 | MIllion Gallons per Day
D-03 | Flow | 2009-09-03 |  | 0 | MIllion Gallons per Day
D-03 | Flow | 2009-10-01 |  | 0 | MIllion Gallons per Day
D-03 | Flow | 2009-11-05 |  | 0 | MIllion Gallons per Day
D-03 | Flow | 2009-12-03 |  | 0 | MIllion Gallons per Day
D-03 | Nickel | 2009-03-31 | < | 0.01 | Milligrams per Liter
D-03 | Nickel | 2009-04-02 | < | 0.01 | Milligrams per Liter
D-03 | Oil & Grease | 2009-03-31 | < | 2.6 | Milligrams per Liter
D-03 | Oil & Grease | 2009-04-02 | < | 2.6 | Milligrams per Liter
D-03 | pH | 2009-03-31 |  | 6.9 | Standard Units
D-03 | pH | 2009-04-02 |  | 6.8 | Standard Units
D-03 | Total Suspended Solids | 2009-03-31 |  | 15 | Milligrams per Liter
D-03 | Total Suspended Solids | 2009-04-02 |  | 7 | Milligrams per Liter
D-03 | Zinc | 2009-03-31 |  | 0.0682 | Milligrams per Liter
D-03 | Zinc | 2009-04-02 |  | 0.1505 | Milligrams per Liter
D-06 | Aluminum | 2009-01-02 |  | 0.0605 | Milligrams per Liter
D-06 | Aluminum | 2009-02-05 | < | 0.05 | Milligrams per Liter
D-06 | Aluminum | 2009-03-05 |  | 1.3293 | Milligrams per Liter
D-06 | Aluminum | 2009-03-31 |  | 1.6527 | Milligrams per Liter
D-06 | Aluminum | 2009-04-02 |  | 0.2377 | Milligrams per Liter
D-06 | Aluminum | 2009-05-07 |  | 0.1902 | Milligrams per Liter
D-06 | Aluminum | 2009-06-04 |  | 0.1297 | Milligrams per Liter
D-06 | Aluminum | 2009-07-02 |  | 0.1851 | Milligrams per Liter
D-06 | Aluminum | 2009-08-06 |  | 0.121 | Milligrams per Liter
D-06 | Aluminum | 2009-09-03 |  | 0.1474 | Milligrams per Liter
D-06 | Aluminum | 2009-10-01 |  | 0.0968 | Milligrams per Liter
D-06 | Aluminum | 2009-11-05 |  | 0.099 | Milligrams per Liter
D-06 | Aluminum | 2009-12-03 |  | 0.2329 | Milligrams per Liter
D-06 | Copper | 2009-01-02 | < | 0.005 | Milligrams per Liter
D-06 | Copper | 2009-02-05 | < | 0.005 | Milligrams per Liter
D-06 | Copper | 2009-03-05 | < | 0.005 | Milligrams per Liter
D-06 | Copper | 2009-03-31 | < | 0.005 | Milligrams per Liter
D-06 | Copper | 2009-04-02 | < | 0.005 | Milligrams per Liter
D-06 | Copper | 2009-05-07 | < | 0.005 | Milligrams per Liter
D-06 | Copper | 2009-06-04 | < | 0.005 | Milligrams per Liter
D-06 | Copper | 2009-07-02 | < | 0.005 | Milligrams per Liter
D-06 | Copper | 2009-08-06 | < | 0.005 | Milligrams per Liter
D-06 | Copper | 2009-09-03 | < | 0.005 | Milligrams per Liter
D-06 | Copper | 2009-10-01 | < | 0.005 | Milligrams per Liter
D-06 | Copper | 2009-11-05 | < | 0.005 | Milligrams per Liter
D-06 | Copper | 2009-12-03 | < | 0.005 | Milligrams per Liter
D-06 | Flow | 2009-01-02 |  | 0.000309 | MIllion Gallons per Day
D-06 | Flow | 2009-02-05 |  | 0.000309 | MIllion Gallons per Day
D-06 | Flow | 2009-03-05 |  | 0.000552 | MIllion Gallons per Day
D-06 | Flow | 2009-03-31 |  | 0.000714 | MIllion Gallons per Day
D-06 | Flow | 2009-04-02 |  | 0.000959 | MIllion Gallons per Day
D-06 | Flow | 2009-05-07 |  | 0.000656 | MIllion Gallons per Day
D-06 | Flow | 2009-06-04 |  | 0.000436 | MIllion Gallons per Day
D-06 | Flow | 2009-07-02 |  | 0.000963 | MIllion Gallons per Day
D-06 | Flow | 2009-08-06 |  | 0.00049 | MIllion Gallons per Day
D-06 | Flow | 2009-09-03 |  | 0.0003 | MIllion Gallons per Day
D-06 | Flow | 2009-10-01 |  | 0.000281 | MIllion Gallons per Day
D-06 | Flow | 2009-11-05 |  | 0.000232 | MIllion Gallons per Day
D-06 | Flow | 2009-12-03 |  | 0.00032 | MIllion Gallons per Day
D-06 | Nickel | 2009-01-02 | < | 0.01 | Milligrams per Liter
D-06 | Nickel | 2009-02-05 | < | 0.01 | Milligrams per Liter
D-06 | Nickel | 2009-03-05 | < | 0.01 | Milligrams per Liter
D-06 | Nickel | 2009-03-31 | < | 0.01 | Milligrams per Liter
D-06 | Nickel | 2009-04-02 | < | 0.01 | Milligrams per Liter
D-06 | Nickel | 2009-05-07 | < | 0.01 | Milligrams per Liter
D-06 | Nickel | 2009-06-04 | < | 0.01 | Milligrams per Liter
D-06 | Nickel | 2009-07-02 | < | 0.01 | Milligrams per Liter
D-06 | Nickel | 2009-08-06 | < | 0.01 | Milligrams per Liter
D-06 | Nickel | 2009-09-03 | < | 0.01 | Milligrams per Liter
D-06 | Nickel | 2009-10-01 | < | 0.01 | Milligrams per Liter
D-06 | Nickel | 2009-11-05 | < | 0.01 | Milligrams per Liter
D-06 | Nickel | 2009-12-03 | < | 0.01 | Milligrams per Liter
D-06 | Oil & Grease | 2009-01-02 | < | 2.4 | Milligrams per Liter
D-06 | Oil & Grease | 2009-02-05 | < | 2.5 | Milligrams per Liter
D-06 | Oil & Grease | 2009-03-05 | < | 2.5 | Milligrams per Liter
D-06 | Oil & Grease | 2009-03-31 | < | 2.5 | Milligrams per Liter
D-06 | Oil & Grease | 2009-04-02 |  | 7.5 | Milligrams per Liter
D-06 | Oil & Grease | 2009-05-07 | < | 2.3 | Milligrams per Liter
D-06 | Oil & Grease | 2009-06-04 | < | 2.4 | Milligrams per Liter
D-06 | Oil & Grease | 2009-07-02 | < | 2.5 | Milligrams per Liter
D-06 | Oil & Grease | 2009-08-06 | < | 2.4 | Milligrams per Liter
D-06 | Oil & Grease | 2009-09-03 | < | 2.3 | Milligrams per Liter
D-06 | Oil & Grease | 2009-10-01 | < | 2.4 | Milligrams per Liter
D-06 | Oil & Grease | 2009-11-05 | < | 2.4 | Milligrams per Liter
D-06 | Oil & Grease | 2009-12-03 | < | 2.5 | Milligrams per Liter
D-06 | pH | 2009-01-02 |  | 6.9 | Standard Units
D-06 | pH | 2009-02-05 |  | 7.2 | Standard Units
D-06 | pH | 2009-03-05 |  | 6.7 | Standard Units
D-06 | pH | 2009-03-31 |  | 7 | Standard Units
D-06 | pH | 2009-04-02 |  | 6.8 | Standard Units
D-06 | pH | 2009-05-07 |  | 6.8 | Standard Units
D-06 | pH | 2009-06-04 |  | 6.9 | Standard Units
D-06 | pH | 2009-07-02 |  | 6.9 | Standard Units
D-06 | pH | 2009-08-06 |  | 7.6 | Standard Units
D-06 | pH | 2009-09-03 |  | 7.6 | Standard Units
D-06 | pH | 2009-10-01 |  | 7.4 | Standard Units
D-06 | pH | 2009-11-05 |  | 7.2 | Standard Units
D-06 | pH | 2009-12-03 |  | 7.2 | Standard Units
D-06 | Total Residual Chlorine | 2009-01-02 | < | 0.01 | Milligrams per Liter
D-06 | Total Residual Chlorine | 2009-02-05 | < | 0.05 | Milligrams per Liter
D-06 | Total Residual Chlorine | 2009-03-05 | < | 0.01 | Milligrams per Liter
D-06 | Total Residual Chlorine | 2009-04-02 | < | 0.01 | Milligrams per Liter
D-06 | Total Residual Chlorine | 2009-05-07 | < | 0.01 | Milligrams per Liter
D-06 | Total Residual Chlorine | 2009-06-04 | < | 0.01 | Milligrams per Liter
D-06 | Total Residual Chlorine | 2009-07-02 | < | 0.01 | Milligrams per Liter
D-06 | Total Residual Chlorine | 2009-08-06 | < | 0.01 | Milligrams per Liter
D-06 | Total Residual Chlorine | 2009-09-03 | < | 0.01 | Milligrams per Liter
D-06 | Total Residual Chlorine | 2009-10-01 | < | 0.01 | Milligrams per Liter
D-06 | Total Residual Chlorine | 2009-11-05 | < | 0.01 | Milligrams per Liter
D-06 | Total Residual Chlorine | 2009-12-03 | < | 0.01 | Milligrams per Liter
D-06 | Total Suspended Solids | 2009-01-02 |  | 1 | Milligrams per Liter
D-06 | Total Suspended Solids | 2009-02-05 | < | 1 | Milligrams per Liter
D-06 | Total Suspended Solids | 2009-03-05 |  | 6 | Milligrams per Liter
D-06 | Total Suspended Solids | 2009-03-31 |  | 12 | Milligrams per Liter
D-06 | Total Suspended Solids | 2009-04-02 |  | 2 | Milligrams per Liter
D-06 | Total Suspended Solids | 2009-05-07 |  | 1 | Milligrams per Liter
D-06 | Total Suspended Solids | 2009-06-04 | < | 1 | Milligrams per Liter
D-06 | Total Suspended Solids | 2009-07-02 |  | 1 | Milligrams per Liter
D-06 | Total Suspended Solids | 2009-08-06 | < | 1 | Milligrams per Liter
D-06 | Total Suspended Solids | 2009-09-03 |  | 1 | Milligrams per Liter
D-06 | Total Suspended Solids | 2009-10-01 | < | 1 | Milligrams per Liter
D-06 | Total Suspended Solids | 2009-11-05 |  | 1 | Milligrams per Liter
D-06 | Total Suspended Solids | 2009-12-03 |  | 2 | Milligrams per Liter
D-1A | Biochemical Oxygen Demand | 2009-01-07 07:40 |  | 2.3 | Milligrams per Liter
D-1A | Biochemical Oxygen Demand | 2009-02-05 09:20 |  | 3.7 | Milligrams per Liter
D-1A | Biochemical Oxygen Demand | 2009-03-03 09:00 | < | 2 | Milligrams per Liter
D-1A | Biochemical Oxygen Demand | 2009-04-15 08:55 |  | 3.3 | Milligrams per Liter
D-1A | Biochemical Oxygen Demand | 2009-05-03 08:50 |  | 4.1 | Milligrams per Liter
D-1A | Biochemical Oxygen Demand | 2009-06-08 07:20 |  | 4 | Milligrams per Liter
D-1A | Biochemical Oxygen Demand | 2009-07-16 07:15 |  | 7.8 | Milligrams per Liter
D-1A | Biochemical Oxygen Demand | 2009-08-12 10:00 |  | 3.5 | Milligrams per Liter
D-1A | Biochemical Oxygen Demand | 2009-09-03 07:25 |  | 4.6 | Milligrams per Liter
D-1A | Biochemical Oxygen Demand | 2009-10-07 08:50 |  | 4.3 | Milligrams per Liter
D-1A | Biochemical Oxygen Demand | 2009-11-04 08:30 |  | 5.5 | Milligrams per Liter
D-1A | Biochemical Oxygen Demand | 2009-12-02 09:45 |  | 4.9 | Milligrams per Liter
D-1A | Dissolved Oxygen | 2009-01-05 |  | 6.3 | Milligrams per Liter
D-1A | Dissolved Oxygen | 2009-02-04 |  | 6.2 | Milligrams per Liter
D-1A | Dissolved Oxygen | 2009-03-09 |  | 5.6 | Milligrams per Liter
D-1A | Dissolved Oxygen | 2009-04-14 |  | 4.4 | Milligrams per Liter
D-1A | Dissolved Oxygen | 2009-05-06 |  | 3.4 | Milligrams per Liter
D-1A | Dissolved Oxygen | 2009-06-11 |  | 4.3 | Milligrams per Liter
D-1A | Dissolved Oxygen | 2009-07-08 |  | 4.2 | Milligrams per Liter
D-1A | Dissolved Oxygen | 2009-08-12 |  | 4 | Milligrams per Liter
D-1A | Dissolved Oxygen | 2009-09-08 |  | 4.4 | Milligrams per Liter
D-1A | Dissolved Oxygen | 2009-10-01 |  | 4.5 | Milligrams per Liter
D-1A | Dissolved Oxygen | 2009-11-19 |  | 4 | Milligrams per Liter
D-1A | Dissolved Oxygen | 2009-12-08 |  | 5.3 | Milligrams per Liter
D-1A | Fecal Coliform | 2009-01-07 | < | 1 | Colonies per 100 Milliliters
D-1A | Fecal Coliform | 2009-02-05 | < | 2 | Colonies per 100 Milliliters
D-1A | Fecal Coliform | 2009-03-05 | < | 2 | Colonies per 100 Milliliters
D-1A | Fecal Coliform | 2009-04-01 |  | 34 | Colonies per 100 Milliliters
D-1A | Fecal Coliform | 2009-05-05 | < | 2 | Colonies per 100 Milliliters
D-1A | Fecal Coliform | 2009-06-09 | < | 2 | Colonies per 100 Milliliters
D-1A | Fecal Coliform | 2009-07-09 |  | 2 | Colonies per 100 Milliliters
D-1A | Fecal Coliform | 2009-08-05 |  | 11 | Colonies per 100 Milliliters
D-1A | Fecal Coliform | 2009-09-02 |  | 11 | Colonies per 100 Milliliters
D-1A | Fecal Coliform | 2009-10-01 |  | 8 | Colonies per 100 Milliliters
D-1A | Fecal Coliform | 2009-11-04 |  | 17 | Colonies per 100 Milliliters
D-1A | Fecal Coliform | 2009-12-01 |  | 12 | Colonies per 100 Milliliters
D-1A | Flow | 2009-01-01 |  | 1702 | Gallons per Day
D-1A | Flow | 2009-01-02 |  | 2007 | Gallons per Day
D-1A | Flow | 2009-01-03 |  | 2462 | Gallons per Day
D-1A | Flow | 2009-01-04 |  | 1718 | Gallons per Day
D-1A | Flow | 2009-01-05 |  | 2506 | Gallons per Day
D-1A | Flow | 2009-01-06 |  | 2131 | Gallons per Day
D-1A | Flow | 2009-01-07 |  | 2668 | Gallons per Day
D-1A | Flow | 2009-01-08 |  | 3745 | Gallons per Day
D-1A | Flow | 2009-01-09 |  | 2280 | Gallons per Day
D-1A | Flow | 2009-01-10 |  | 607 | Gallons per Day
D-1A | Flow | 2009-01-11 |  | 1243 | Gallons per Day
D-1A | Flow | 2009-01-12 |  | 2485 | Gallons per Day
D-1A | Flow | 2009-01-13 |  | 1996 | Gallons per Day
D-1A | Flow | 2009-01-14 |  | 2011 | Gallons per Day
D-1A | Flow | 2009-01-15 |  | 2383 | Gallons per Day
D-1A | Flow | 2009-01-16 |  | 2286 | Gallons per Day
D-1A | Flow | 2009-01-17 |  | 3440 | Gallons per Day
D-1A | Flow | 2009-01-18 |  | 2677 | Gallons per Day
D-1A | Flow | 2009-01-19 |  | 2155 | Gallons per Day
D-1A | Flow | 2009-01-20 |  | 2282 | Gallons per Day
D-1A | Flow | 2009-01-21 |  | 2784 | Gallons per Day
D-1A | Flow | 2009-01-22 |  | 4058 | Gallons per Day
D-1A | Flow | 2009-01-23 |  | 2475 | Gallons per Day
D-1A | Flow | 2009-01-24 |  | 1690 | Gallons per Day
D-1A | Flow | 2009-01-25 |  | 2605 | Gallons per Day
D-1A | Flow | 2009-01-26 |  | 3084 | Gallons per Day
D-1A | Flow | 2009-01-27 |  | 3014 | Gallons per Day
D-1A | Flow | 2009-01-28 |  | 2876 | Gallons per Day
D-1A | Flow | 2009-01-29 |  | 4054 | Gallons per Day
D-1A | Flow | 2009-01-30 |  | 4717 | Gallons per Day
D-1A | Flow | 2009-01-31 |  | 2960 | Gallons per Day
D-1A | Flow | 2009-02-01 |  | 1005 | Gallons per Day
D-1A | Flow | 2009-02-02 |  | 3424 | Gallons per Day
D-1A | Flow | 2009-02-03 |  | 3793 | Gallons per Day
D-1A | Flow | 2009-02-04 |  | 1613 | Gallons per Day
D-1A | Flow | 2009-02-05 |  | 1799 | Gallons per Day
D-1A | Flow | 2009-02-06 |  | 992 | Gallons per Day
D-1A | Flow | 2009-02-07 |  | 42 | Gallons per Day
D-1A | Flow | 2009-02-08 |  | 2358 | Gallons per Day
D-1A | Flow | 2009-02-09 |  | 20 | Gallons per Day
D-1A | Flow | 2009-02-10 |  | 1909 | Gallons per Day
D-1A | Flow | 2009-02-11 |  | 1992 | Gallons per Day
D-1A | Flow | 2009-02-12 |  | 12 | Gallons per Day
D-1A | Flow | 2009-02-13 |  | 1915 | Gallons per Day
D-1A | Flow | 2009-02-14 |  | 1990 | Gallons per Day
D-1A | Flow | 2009-02-15 |  | 0 | Gallons per Day
D-1A | Flow | 2009-02-16 |  | 1967 | Gallons per Day
D-1A | Flow | 2009-02-17 |  | 1889 | Gallons per Day
D-1A | Flow | 2009-02-18 |  | 1583 | Gallons per Day
D-1A | Flow | 2009-02-19 |  | 1266 | Gallons per Day
D-1A | Flow | 2009-02-20 |  | 1900 | Gallons per Day
D-1A | Flow | 2009-02-21 |  | 1 | Gallons per Day
D-1A | Flow | 2009-02-22 |  | 298 | Gallons per Day
D-1A | Flow | 2009-02-23 |  | 2504 | Gallons per Day
D-1A | Flow | 2009-02-24 |  | 1730 | Gallons per Day
D-1A | Flow | 2009-02-25 |  | 15 | Gallons per Day
D-1A | Flow | 2009-02-26 |  | 2113 | Gallons per Day
D-1A | Flow | 2009-02-27 |  | 2153 | Gallons per Day
D-1A | Flow | 2009-02-28 |  | 3680 | Gallons per Day
D-1A | Flow | 2009-03-01 |  | 4826 | Gallons per Day
D-1A | Flow | 2009-03-02 |  | 6311 | Gallons per Day
D-1A | Flow | 2009-03-03 |  | 4508 | Gallons per Day
D-1A | Flow | 2009-03-04 |  | 2122 | Gallons per Day
D-1A | Flow | 2009-03-05 |  | 1912 | Gallons per Day
D-1A | Flow | 2009-03-06 |  | 1895 | Gallons per Day
D-1A | Flow | 2009-03-07 |  | 2 | Gallons per Day
D-1A | Flow | 2009-03-08 |  | 719 | Gallons per Day
D-1A | Flow | 2009-03-09 |  | 1449 | Gallons per Day
D-1A | Flow | 2009-03-10 |  | 1658 | Gallons per Day
D-1A | Flow | 2009-03-11 |  | 2210 | Gallons per Day
D-1A | Flow | 2009-03-12 |  | 1789 | Gallons per Day
D-1A | Flow | 2009-03-13 |  | 12 | Gallons per Day
D-1A | Flow | 2009-03-14 |  | 1720 | Gallons per Day
D-1A | Flow | 2009-03-15 |  | 461 | Gallons per Day
D-1A | Flow | 2009-03-16 |  | 3529 | Gallons per Day
D-1A | Flow | 2009-03-17 |  | 2860 | Gallons per Day
D-1A | Flow | 2009-03-18 |  | 1873 | Gallons per Day
D-1A | Flow | 2009-03-19 |  | 3617 | Gallons per Day
D-1A | Flow | 2009-03-20 |  | 773 | Gallons per Day
D-1A | Flow | 2009-03-21 |  | 156 | Gallons per Day
D-1A | Flow | 2009-03-22 |  | 1642 | Gallons per Day
D-1A | Flow | 2009-03-23 |  | 1752 | Gallons per Day
D-1A | Flow | 2009-03-24 |  | 551 | Gallons per Day
D-1A | Flow | 2009-03-25 |  | 1999 | Gallons per Day
D-1A | Flow | 2009-03-26 |  | 2122 | Gallons per Day
D-1A | Flow | 2009-03-27 |  | 3382 | Gallons per Day
D-1A | Flow | 2009-03-28 |  | 2940 | Gallons per Day
D-1A | Flow | 2009-03-29 |  | 1999 | Gallons per Day
D-1A | Flow | 2009-03-30 |  | 2202 | Gallons per Day
D-1A | Flow | 2009-03-31 |  | 1704 | Gallons per Day
D-1A | Flow | 2009-04-01 |  | 2409 | Gallons per Day
D-1A | Flow | 2009-04-02 |  | 13394 | Gallons per Day
D-1A | Flow | 2009-04-03 |  | 4642 | Gallons per Day
D-1A | Flow | 2009-04-04 |  | 1584 | Gallons per Day
D-1A | Flow | 2009-04-05 |  | 1978 | Gallons per Day
D-1A | Flow | 2009-04-06 |  | 2548 | Gallons per Day
D-1A | Flow | 2009-04-07 |  | 1892 | Gallons per Day
D-1A | Flow | 2009-04-08 |  | 1906 | Gallons per Day
D-1A | Flow | 2009-04-09 |  | 1977 | Gallons per Day
D-1A | Flow | 2009-04-10 |  | 3317 | Gallons per Day
D-1A | Flow | 2009-04-11 |  | 1502 | Gallons per Day
D-1A | Flow | 2009-04-12 |  | 9 | Gallons per Day
D-1A | Flow | 2009-04-13 |  | 5240 | Gallons per Day
D-1A | Flow | 2009-04-14 |  | 3901 | Gallons per Day
D-1A | Flow | 2009-04-15 |  | 2952 | Gallons per Day
D-1A | Flow | 2009-04-16 |  | 2088 | Gallons per Day
D-1A | Flow | 2009-04-17 |  | 1766 | Gallons per Day
D-1A | Flow | 2009-04-18 |  | 1641 | Gallons per Day
D-1A | Flow | 2009-04-19 |  | 2 | Gallons per Day
D-1A | Flow | 2009-04-20 |  | 2451 | Gallons per Day
D-1A | Flow | 2009-04-21 |  | 1692 | Gallons per Day
D-1A | Flow | 2009-04-22 |  | 1535 | Gallons per Day
D-1A | Flow | 2009-04-23 |  | 508 | Gallons per Day
D-1A | Flow | 2009-04-24 |  | 1721 | Gallons per Day
D-1A | Flow | 2009-04-25 |  | 8 | Gallons per Day
D-1A | Flow | 2009-04-26 |  | 1459 | Gallons per Day
D-1A | Flow | 2009-04-27 |  | 1868 | Gallons per Day
D-1A | Flow | 2009-04-28 |  | 1862 | Gallons per Day
D-1A | Flow | 2009-04-29 |  | 1288 | Gallons per Day
D-1A | Flow | 2009-04-30 |  | 655 | Gallons per Day
D-1A | Flow | 2009-05-01 |  | 1978 | Gallons per Day
D-1A | Flow | 2009-05-02 |  | 4879 | Gallons per Day
D-1A | Flow | 2009-05-03 |  | 224 | Gallons per Day
D-1A | Flow | 2009-05-04 |  | 3852 | Gallons per Day
D-1A | Flow | 2009-05-05 |  | 4530 | Gallons per Day
D-1A | Flow | 2009-05-06 |  | 2684 | Gallons per Day
D-1A | Flow | 2009-05-07 |  | 3093 | Gallons per Day
D-1A | Flow | 2009-05-08 |  | 1521 | Gallons per Day
D-1A | Flow | 2009-05-09 |  | 1315 | Gallons per Day
D-1A | Flow | 2009-05-10 |  | 1440 | Gallons per Day
D-1A | Flow | 2009-05-11 |  | 2782 | Gallons per Day
D-1A | Flow | 2009-05-12 |  | 2622 | Gallons per Day
D-1A | Flow | 2009-05-13 |  | 2717 | Gallons per Day
D-1A | Flow | 2009-05-14 |  | 2489 | Gallons per Day
D-1A | Flow | 2009-05-15 |  | 1930 | Gallons per Day
D-1A | Flow | 2009-05-16 |  | 0 | Gallons per Day
D-1A | Flow | 2009-05-17 |  | 5191 | Gallons per Day
D-1A | Flow | 2009-05-18 |  | 3887 | Gallons per Day
D-1A | Flow | 2009-05-19 |  | 2462 | Gallons per Day
D-1A | Flow | 2009-05-20 |  | 2935 | Gallons per Day
D-1A | Flow | 2009-05-21 |  | 2330 | Gallons per Day
D-1A | Flow | 2009-05-22 |  | 1757 | Gallons per Day
D-1A | Flow | 2009-05-23 |  | 1931 | Gallons per Day
D-1A | Flow | 2009-05-24 |  | 7480 | Gallons per Day
D-1A | Flow | 2009-05-25 |  | 2509 | Gallons per Day
D-1A | Flow | 2009-05-26 |  | 5931 | Gallons per Day
D-1A | Flow | 2009-05-27 |  | 2400 | Gallons per Day
D-1A | Flow | 2009-05-28 |  | 2881 | Gallons per Day
D-1A | Flow | 2009-05-29 |  | 4171 | Gallons per Day
D-1A | Flow | 2009-05-30 |  | 1682 | Gallons per Day
D-1A | Flow | 2009-05-31 |  | 1303 | Gallons per Day
D-1A | Flow | 2009-06-01 |  | 1960 | Gallons per Day
D-1A | Flow | 2009-06-02 |  | 1833 | Gallons per Day
D-1A | Flow | 2009-06-03 |  | 1544 | Gallons per Day
D-1A | Flow | 2009-06-04 |  | 1940 | Gallons per Day
D-1A | Flow | 2009-06-05 |  | 1731 | Gallons per Day
D-1A | Flow | 2009-06-06 |  | 3007 | Gallons per Day
D-1A | Flow | 2009-06-07 |  | 5822 | Gallons per Day
D-1A | Flow | 2009-06-08 |  | 0 | Gallons per Day
D-1A | Flow | 2009-06-09 |  | 2133 | Gallons per Day
D-1A | Flow | 2009-06-10 |  | 1980 | Gallons per Day
D-1A | Flow | 2009-06-11 |  | 1825 | Gallons per Day
D-1A | Flow | 2009-06-12 |  | 1619 | Gallons per Day
D-1A | Flow | 2009-06-13 |  | 0 | Gallons per Day
D-1A | Flow | 2009-06-14 |  | 2004 | Gallons per Day
D-1A | Flow | 2009-06-15 |  | 5 | Gallons per Day
D-1A | Flow | 2009-06-16 |  | 1842 | Gallons per Day
D-1A | Flow | 2009-06-17 |  | 1723 | Gallons per Day
D-1A | Flow | 2009-06-18 |  | 1942 | Gallons per Day
D-1A | Flow | 2009-06-19 |  | 9 | Gallons per Day
D-1A | Flow | 2009-06-20 |  | 1709 | Gallons per Day
D-1A | Flow | 2009-06-21 |  | 0 | Gallons per Day
D-1A | Flow | 2009-06-22 |  | 1866 | Gallons per Day
D-1A | Flow | 2009-06-23 |  | 1647 | Gallons per Day
D-1A | Flow | 2009-06-24 |  | 688 | Gallons per Day
D-1A | Flow | 2009-06-25 |  | 1499 | Gallons per Day
D-1A | Flow | 2009-06-26 |  | 1493 | Gallons per Day
D-1A | Flow | 2009-06-27 |  | 2 | Gallons per Day
D-1A | Flow | 2009-06-28 |  | 1988 | Gallons per Day
D-1A | Flow | 2009-06-29 |  | 1683 | Gallons per Day
D-1A | Flow | 2009-06-30 |  | 1595 | Gallons per Day
D-1A | Flow | 2009-07-01 |  | 1859 | Gallons per Day
D-1A | Flow | 2009-07-02 |  | 42 | Gallons per Day
D-1A | Flow | 2009-07-03 |  | 9 | Gallons per Day
D-1A | Flow | 2009-07-04 |  | 1594 | Gallons per Day
D-1A | Flow | 2009-07-05 |  | 1907 | Gallons per Day
D-1A | Flow | 2009-07-06 |  | 1710 | Gallons per Day
D-1A | Flow | 2009-07-07 |  | 2858 | Gallons per Day
D-1A | Flow | 2009-07-08 |  | 3092 | Gallons per Day
D-1A | Flow | 2009-07-09 |  | 1080 | Gallons per Day
D-1A | Flow | 2009-07-10 |  | 1837 | Gallons per Day
D-1A | Flow | 2009-07-11 |  | 0 | Gallons per Day
D-1A | Flow | 2009-07-12 |  | 1526 | Gallons per Day
D-1A | Flow | 2009-07-13 |  | 1572 | Gallons per Day
D-1A | Flow | 2009-07-14 |  | 243 | Gallons per Day
D-1A | Flow | 2009-07-15 |  | 2104 | Gallons per Day
D-1A | Flow | 2009-07-16 |  | 3084 | Gallons per Day
D-1A | Flow | 2009-07-17 |  | 2032 | Gallons per Day
D-1A | Flow | 2009-07-18 |  | 2 | Gallons per Day
D-1A | Flow | 2009-07-19 |  | 1559 | Gallons per Day
D-1A | Flow | 2009-07-20 |  | 1784 | Gallons per Day
D-1A | Flow | 2009-07-21 |  | 2088 | Gallons per Day
D-1A | Flow | 2009-07-22 |  | 97 | Gallons per Day
D-1A | Flow | 2009-07-23 |  | 2160 | Gallons per Day
D-1A | Flow | 2009-07-24 |  | 0 | Gallons per Day
D-1A | Flow | 2009-07-25 |  | 1653 | Gallons per Day
D-1A | Flow | 2009-07-26 |  | 0 | Gallons per Day
D-1A | Flow | 2009-07-27 |  | 2540 | Gallons per Day
D-1A | Flow | 2009-07-28 |  | 3915 | Gallons per Day
D-1A | Flow | 2009-07-29 |  | 4821 | Gallons per Day
D-1A | Flow | 2009-07-30 |  | 2091 | Gallons per Day
D-1A | Flow | 2009-07-31 |  | 1771 | Gallons per Day
D-1A | Flow | 2009-08-01 |  | 1 | Gallons per Day
D-1A | Flow | 2009-08-02 |  | 1626 | Gallons per Day
D-1A | Flow | 2009-08-03 |  | 2179 | Gallons per Day
D-1A | Flow | 2009-08-04 |  | 2043 | Gallons per Day
D-1A | Flow | 2009-08-05 |  | 12575 | Gallons per Day
D-1A | Flow | 2009-08-06 |  | 2210 | Gallons per Day
D-1A | Flow | 2009-08-07 |  | 2521 | Gallons per Day
D-1A | Flow | 2009-08-08 |  | 2 | Gallons per Day
D-1A | Flow | 2009-08-09 |  | 1560 | Gallons per Day
D-1A | Flow | 2009-08-10 |  | 2260 | Gallons per Day
D-1A | Flow | 2009-08-11 |  | 2459 | Gallons per Day
D-1A | Flow | 2009-08-12 |  | 2445 | Gallons per Day
D-1A | Flow | 2009-08-13 |  | 1833 | Gallons per Day
D-1A | Flow | 2009-08-14 |  | 8237 | Gallons per Day
D-1A | Flow | 2009-08-15 |  | 2457 | Gallons per Day
D-1A | Flow | 2009-08-16 |  | 1625 | Gallons per Day
D-1A | Flow | 2009-08-17 |  | 1992 | Gallons per Day
D-1A | Flow | 2009-08-18 |  | 1972 | Gallons per Day
D-1A | Flow | 2009-08-19 |  | 2999 | Gallons per Day
D-1A | Flow | 2009-08-20 |  | 1791 | Gallons per Day
D-1A | Flow | 2009-08-21 |  | 2344 | Gallons per Day
D-1A | Flow | 2009-08-22 |  | 1620 | Gallons per Day
D-1A | Flow | 2009-08-23 |  | 1250 | Gallons per Day
D-1A | Flow | 2009-08-24 |  | 1590 | Gallons per Day
D-1A | Flow | 2009-08-25 |  | 2208 | Gallons per Day
D-1A | Flow | 2009-08-26 |  | 1606 | Gallons per Day
D-1A | Flow | 2009-08-27 |  | 3956 | Gallons per Day
D-1A | Flow | 2009-08-28 |  | 2456 | Gallons per Day
D-1A | Flow | 2009-08-29 |  | 10 | Gallons per Day
D-1A | Flow | 2009-08-30 |  | 1780 | Gallons per Day
D-1A | Flow | 2009-08-31 |  | 2173 | Gallons per Day
D-1A | Flow | 2009-09-01 |  | 2513 | Gallons per Day
D-1A | Flow | 2009-09-02 |  | 2377 | Gallons per Day
D-1A | Flow | 2009-09-03 |  | 1972 | Gallons per Day
D-1A | Flow | 2009-09-04 |  | 1740 | Gallons per Day
D-1A | Flow | 2009-09-05 |  | 57 | Gallons per Day
D-1A | Flow | 2009-09-06 |  | 1697 | Gallons per Day
D-1A | Flow | 2009-09-07 |  | 2313 | Gallons per Day
D-1A | Flow | 2009-09-08 |  | 172 | Gallons per Day
D-1A | Flow | 2009-09-09 |  | 3116 | Gallons per Day
D-1A | Flow | 2009-09-10 |  | 1532 | Gallons per Day
D-1A | Flow | 2009-09-11 |  | 2496 | Gallons per Day
D-1A | Flow | 2009-09-12 |  | 1008 | Gallons per Day
D-1A | Flow | 2009-09-13 |  | 1346 | Gallons per Day
D-1A | Flow | 2009-09-14 |  | 2186 | Gallons per Day
D-1A | Flow | 2009-09-15 |  | 2358 | Gallons per Day
D-1A | Flow | 2009-09-16 |  | 2308 | Gallons per Day
D-1A | Flow | 2009-09-17 |  | 2225 | Gallons per Day
D-1A | Flow | 2009-09-18 |  | 3178 | Gallons per Day
D-1A | Flow | 2009-09-19 |  | 1904 | Gallons per Day
D-1A | Flow | 2009-09-20 |  | 6360 | Gallons per Day
D-1A | Flow | 2009-09-21 |  | 1797 | Gallons per Day
D-1A | Flow | 2009-09-22 |  | 1880 | Gallons per Day
D-1A | Flow | 2009-09-23 |  | 2639 | Gallons per Day
D-1A | Flow | 2009-09-24 |  | 2641 | Gallons per Day
D-1A | Flow | 2009-09-25 |  | 2208 | Gallons per Day
D-1A | Flow | 2009-09-26 |  | 2396 | Gallons per Day
D-1A | Flow | 2009-09-27 |  | 1789 | Gallons per Day
D-1A | Flow | 2009-09-28 |  | 1915 | Gallons per Day
D-1A | Flow | 2009-09-29 |  | 2224 | Gallons per Day
D-1A | Flow | 2009-09-30 |  | 2011 | Gallons per Day
D-1A | Flow | 2009-10-01 |  | 5042 | Gallons per Day
D-1A | Flow | 2009-10-02 |  | 1844 | Gallons per Day
D-1A | Flow | 2009-10-03 |  | 10 | Gallons per Day
D-1A | Flow | 2009-10-04 |  | 1852 | Gallons per Day
D-1A | Flow | 2009-10-05 |  | 2370 | Gallons per Day
D-1A | Flow | 2009-10-06 |  | 2036 | Gallons per Day
D-1A | Flow | 2009-10-07 |  | 1787 | Gallons per Day
D-1A | Flow | 2009-10-08 |  | 1810 | Gallons per Day
D-1A | Flow | 2009-10-09 |  | 16 | Gallons per Day
D-1A | Flow | 2009-10-10 |  | 1923 | Gallons per Day
D-1A | Flow | 2009-10-11 |  | 1820 | Gallons per Day
D-1A | Flow | 2009-10-12 |  | 1912 | Gallons per Day
D-1A | Flow | 2009-10-13 |  | 2048 | Gallons per Day
D-1A | Flow | 2009-10-14 |  | 2006 | Gallons per Day
D-1A | Flow | 2009-10-15 |  | 2020 | Gallons per Day
D-1A | Flow | 2009-10-16 |  | 2107 | Gallons per Day
D-1A | Flow | 2009-10-17 |  | 0 | Gallons per Day
D-1A | Flow | 2009-10-18 |  | 1710 | Gallons per Day
D-1A | Flow | 2009-10-19 |  | 2136 | Gallons per Day
D-1A | Flow | 2009-10-20 |  | 1978 | Gallons per Day
D-1A | Flow | 2009-10-21 |  | 1722 | Gallons per Day
D-1A | Flow | 2009-10-22 |  | 1893 | Gallons per Day
D-1A | Flow | 2009-10-23 |  | 131 | Gallons per Day
D-1A | Flow | 2009-10-24 |  | 1791 | Gallons per Day
D-1A | Flow | 2009-10-25 |  | 443 | Gallons per Day
D-1A | Flow | 2009-10-26 |  | 2936 | Gallons per Day
D-1A | Flow | 2009-10-27 |  | 2031 | Gallons per Day
D-1A | Flow | 2009-10-28 |  | 1753 | Gallons per Day
D-1A | Flow | 2009-10-29 |  | 2274 | Gallons per Day
D-1A | Flow | 2009-10-30 |  | 4078 | Gallons per Day
D-1A | Flow | 2009-10-31 |  | 2087 | Gallons per Day
D-1A | Flow | 2009-11-01 |  | 2127 | Gallons per Day
D-1A | Flow | 2009-11-02 |  | 101 | Gallons per Day
D-1A | Flow | 2009-11-03 |  | 2095 | Gallons per Day
D-1A | Flow | 2009-11-04 |  | 2495 | Gallons per Day
D-1A | Flow | 2009-11-05 |  | 2026 | Gallons per Day
D-1A | Flow | 2009-11-06 |  | 1905 | Gallons per Day
D-1A | Flow | 2009-11-07 |  | 11 | Gallons per Day
D-1A | Flow | 2009-11-08 |  | 1772 | Gallons per Day
D-1A | Flow | 2009-11-09 |  | 1756 | Gallons per Day
D-1A | Flow | 2009-11-10 |  | 10682 | Gallons per Day
D-1A | Flow | 2009-11-11 |  | 6767 | Gallons per Day
D-1A | Flow | 2009-11-12 |  | 2456 | Gallons per Day
D-1A | Flow | 2009-11-13 |  | 2140 | Gallons per Day
D-1A | Flow | 2009-11-14 |  | 2 | Gallons per Day
D-1A | Flow | 2009-11-15 |  | 2892 | Gallons per Day
D-1A | Flow | 2009-11-16 |  | 1122 | Gallons per Day
D-1A | Flow | 2009-11-17 |  | 2124 | Gallons per Day
D-1A | Flow | 2009-11-18 |  | 2016 | Gallons per Day
D-1A | Flow | 2009-11-19 |  | 1874 | Gallons per Day
D-1A | Flow | 2009-11-20 |  | 26 | Gallons per Day
D-1A | Flow | 2009-11-21 |  | 1752 | Gallons per Day
D-1A | Flow | 2009-11-22 |  | 2893 | Gallons per Day
D-1A | Flow | 2009-11-23 |  | 1872 | Gallons per Day
D-1A | Flow | 2009-11-24 |  | 2375 | Gallons per Day
D-1A | Flow | 2009-11-25 |  | 1738 | Gallons per Day
D-1A | Flow | 2009-11-26 |  | 2 | Gallons per Day
D-1A | Flow | 2009-11-27 |  | 1772 | Gallons per Day
D-1A | Flow | 2009-11-28 |  | 3 | Gallons per Day
D-1A | Flow | 2009-11-29 |  | 1722 | Gallons per Day
D-1A | Flow | 2009-11-30 |  | 2013 | Gallons per Day
D-1A | Flow | 2009-12-01 |  | 1822 | Gallons per Day
D-1A | Flow | 2009-12-02 |  | 4703 | Gallons per Day
D-1A | Flow | 2009-12-03 |  | 2588 | Gallons per Day
D-1A | Flow | 2009-12-04 |  | 2548 | Gallons per Day
D-1A | Flow | 2009-12-05 |  | 5 | Gallons per Day
D-1A | Flow | 2009-12-06 |  | 1813 | Gallons per Day
D-1A | Flow | 2009-12-07 |  | 2078 | Gallons per Day
D-1A | Flow | 2009-12-08 |  | 2377 | Gallons per Day
D-1A | Flow | 2009-12-09 |  | 2900 | Gallons per Day
D-1A | Flow | 2009-12-10 |  | 2638 | Gallons per Day
D-1A | Flow | 2009-12-11 |  | 1601 | Gallons per Day
D-1A | Flow | 2009-12-12 |  | 368 | Gallons per Day
D-1A | Flow | 2009-12-13 |  | 5627 | Gallons per Day
D-1A | Flow | 2009-12-14 |  | 2587 | Gallons per Day
D-1A | Flow | 2009-12-15 |  | 2780 | Gallons per Day
D-1A | Flow | 2009-12-16 |  | 2193 | Gallons per Day
D-1A | Flow | 2009-12-17 |  | 2380 | Gallons per Day
D-1A | Flow | 2009-12-18 |  | 6842 | Gallons per Day
D-1A | Flow | 2009-12-19 |  | 5533 | Gallons per Day
D-1A | Flow | 2009-12-20 |  | 2457 | Gallons per Day
D-1A | Flow | 2009-12-21 |  | 4109 | Gallons per Day
D-1A | Flow | 2009-12-22 |  | 2344 | Gallons per Day
D-1A | Flow | 2009-12-23 |  | 2291 | Gallons per Day
D-1A | Flow | 2009-12-24 |  | 2083 | Gallons per Day
D-1A | Flow | 2009-12-25 |  | 14901 | Gallons per Day
D-1A | Flow | 2009-12-26 |  | 2468 | Gallons per Day
D-1A | Flow | 2009-12-27 |  | 2666 | Gallons per Day
D-1A | Flow | 2009-12-28 |  | 3255 | Gallons per Day
D-1A | Flow | 2009-12-29 |  | 3247 | Gallons per Day
D-1A | Flow | 2009-12-30 |  | 2250 | Gallons per Day
D-1A | Flow | 2009-12-31 |  | 2346 | Gallons per Day
D-1A | pH | 2009-01-05 |  | 7 | Standard Units
D-1A | pH | 2009-02-04 |  | 6.9 | Standard Units
D-1A | pH | 2009-03-09 |  | 6.9 | Standard Units
D-1A | pH | 2009-04-14 |  | 6.9 | Standard Units
D-1A | pH | 2009-05-06 |  | 7 | Standard Units
D-1A | pH | 2009-06-11 |  | 7.4 | Standard Units
D-1A | pH | 2009-07-08 |  | 7 | Standard Units
D-1A | pH | 2009-08-12 |  | 6.7 | Standard Units
D-1A | pH | 2009-09-08 |  | 7.3 | Standard Units
D-1A | pH | 2009-10-01 |  | 6.8 | Standard Units
D-1A | pH | 2009-11-19 |  | 6.9 | Standard Units
D-1A | pH | 2009-12-08 |  | 7 | Standard Units
D-1A | Total Suspended Solids | 2009-01-07 07:40 |  | 2.2 | Milligrams per Liter
D-1A | Total Suspended Solids | 2009-02-05 09:20 |  | 8.7 | Milligrams per Liter
D-1A | Total Suspended Solids | 2009-03-03 09:00 | < | 1 | Milligrams per Liter
D-1A | Total Suspended Solids | 2009-04-15 08:55 | < | 1 | Milligrams per Liter
D-1A | Total Suspended Solids | 2009-05-03 08:50 |  | 2.8 | Milligrams per Liter
D-1A | Total Suspended Solids | 2009-06-08 07:20 |  | 1.8 | Milligrams per Liter
D-1A | Total Suspended Solids | 2009-07-16 07:15 |  | 3.2 | Milligrams per Liter
D-1A | Total Suspended Solids | 2009-08-12 10:00 |  | 4.2 | Milligrams per Liter
D-1A | Total Suspended Solids | 2009-09-03 07:25 |  | 4.4 | Milligrams per Liter
D-1A | Total Suspended Solids | 2009-10-07 08:50 |  | 5.6 | Milligrams per Liter
D-1A | Total Suspended Solids | 2009-11-04 08:30 |  | 8.8 | Milligrams per Liter
D-1A | Total Suspended Solids | 2009-12-02 09:45 |  | 7.4 | Milligrams per Liter
D-1B | Flow | 2009-01-02 |  | 0 | Gallons per Minute
D-1B | Flow | 2009-02-05 |  | 0 | Gallons per Minute
D-1B | Flow | 2009-03-05 |  | 0 | Gallons per Minute
D-1B | Flow | 2009-03-31 |  | 0 | Gallons per Minute
D-1B | Flow | 2009-04-02 |  | 0 | Gallons per Minute
D-1B | Flow | 2009-05-07 |  | 0 | Gallons per Minute
D-1B | Flow | 2009-06-04 |  | 0 | Gallons per Minute
D-1B | Flow | 2009-07-02 |  | 0 | Gallons per Minute
D-1B | Flow | 2009-08-06 |  | 0 | Gallons per Minute
D-1B | Flow | 2009-09-03 |  | 0 | Gallons per Minute
D-1B | Flow | 2009-11-05 |  | 0 | Gallons per Minute
D-1B | Flow | 2009-12-03 |  | 0 | Gallons per Minute
D-1C | Flow | 2009-01-02 |  | 1.41 | MIllion Gallons per Day
D-1C | Flow | 2009-02-05 |  | 3.756 | MIllion Gallons per Day
D-1C | Flow | 2009-03-05 |  | 1.984 | MIllion Gallons per Day
D-1C | Flow | 2009-03-31 |  | 3.69 | MIllion Gallons per Day
D-1C | Flow | 2009-04-02 |  | 4.877 | MIllion Gallons per Day
D-1C | Flow | 2009-05-07 |  | 3.69 | MIllion Gallons per Day
D-1C | Flow | 2009-06-04 |  | 3.69 | MIllion Gallons per Day
D-1C | Flow | 2009-07-02 |  | 2.964 | MIllion Gallons per Day
D-1C | Flow | 2009-08-06 |  | 6.174 | MIllion Gallons per Day
D-1C | Flow | 2009-09-03 |  | 3.69 | MIllion Gallons per Day
D-1C | Flow | 2009-10-01 |  | 2.532 | MIllion Gallons per Day
D-1C | Flow | 2009-11-05 |  | 2.138 | MIllion Gallons per Day
D-1C | Flow | 2009-12-03 |  | 3.32 | MIllion Gallons per Day
D-1C | Oil & Grease | 2009-01-02 | < | 2.3 | Milligrams per Liter
D-1C | Oil & Grease | 2009-02-05 | < | 2.2 | Milligrams per Liter
D-1C | Oil & Grease | 2009-03-05 | < | 2.5 | Milligrams per Liter
D-1C | Oil & Grease | 2009-03-31 | < | 2.5 | Milligrams per Liter
D-1C | Oil & Grease | 2009-04-02 | < | 2.4 | Milligrams per Liter
D-1C | Oil & Grease | 2009-05-07 | < | 2.3 | Milligrams per Liter
D-1C | Oil & Grease | 2009-06-04 | < | 2.6 | Milligrams per Liter
D-1C | Oil & Grease | 2009-07-02 | < | 2.6 | Milligrams per Liter
D-1C | Oil & Grease | 2009-08-06 | < | 2.4 | Milligrams per Liter
D-1C | Oil & Grease | 2009-09-03 | < | 2.7 | Milligrams per Liter
D-1C | Oil & Grease | 2009-10-01 | < | 2.2 | Milligrams per Liter
D-1C | Oil & Grease | 2009-11-05 | < | 2.4 | Milligrams per Liter
D-1C | Oil & Grease | 2009-12-03 | < | 2.4 | Milligrams per Liter
D-1C | Total Suspended Solids | 2009-01-02 |  | 1 | Milligrams per Liter
D-1C | Total Suspended Solids | 2009-02-05 | < | 1 | Milligrams per Liter
D-1C | Total Suspended Solids | 2009-03-05 |  | 3 | Milligrams per Liter
D-1C | Total Suspended Solids | 2009-03-31 |  | 3 | Milligrams per Liter
D-1C | Total Suspended Solids | 2009-04-02 |  | 3 | Milligrams per Liter
D-1C | Total Suspended Solids | 2009-05-07 |  | 2 | Milligrams per Liter
D-1C | Total Suspended Solids | 2009-06-04 |  | 1 | Milligrams per Liter
D-1C | Total Suspended Solids | 2009-07-02 | < | 1 | Milligrams per Liter
D-1C | Total Suspended Solids | 2009-08-06 |  | 6 | Milligrams per Liter
D-1C | Total Suspended Solids | 2009-09-03 | < | 1 | Milligrams per Liter
D-1C | Total Suspended Solids | 2009-10-01 | < | 1 | Milligrams per Liter
D-1C | Total Suspended Solids | 2009-11-05 |  | 1 | Milligrams per Liter
D-1C | Total Suspended Solids | 2009-12-03 | < | 1 | Milligrams per Liter
D-1D | Flow | 2009-01-01 |  | 0.86 | MIllion Gallons per Day
D-1D | Flow | 2009-01-02 |  | 0.972 | MIllion Gallons per Day
D-1D | Flow | 2009-01-03 |  | 0.868 | MIllion Gallons per Day
D-1D | Flow | 2009-01-04 |  | 0.86 | MIllion Gallons per Day
D-1D | Flow | 2009-01-05 |  | 0.878 | MIllion Gallons per Day
D-1D | Flow | 2009-01-06 |  | 0.828 | MIllion Gallons per Day
D-1D | Flow | 2009-01-07 |  | 0.896 | MIllion Gallons per Day
D-1D | Flow | 2009-01-08 |  | 0.641 | MIllion Gallons per Day
D-1D | Flow | 2009-01-24 |  | 0.706 | MIllion Gallons per Day
D-1D | Flow | 2009-01-25 |  | 0.846 | MIllion Gallons per Day
D-1D | Flow | 2009-01-26 |  | 0.846 | MIllion Gallons per Day
D-1D | Flow | 2009-01-27 |  | 0.738 | MIllion Gallons per Day
D-1D | Flow | 2009-01-28 |  | 0.72 | MIllion Gallons per Day
D-1D | Flow | 2009-01-29 |  | 0.752 | MIllion Gallons per Day
D-1D | Flow | 2009-01-30 |  | 0.95 | MIllion Gallons per Day
D-1D | Flow | 2009-01-31 |  | 0.742 | MIllion Gallons per Day
D-1D | Flow | 2009-02-01 |  | 0.806 | MIllion Gallons per Day
D-1D | Flow | 2009-02-02 |  | 0.842 | MIllion Gallons per Day
D-1D | Flow | 2009-02-03 |  | 0.842 | MIllion Gallons per Day
D-1D | Flow | 2009-02-04 |  | 0.785 | MIllion Gallons per Day
D-1D | Flow | 2009-02-05 |  | 0.763 | MIllion Gallons per Day
D-1D | Flow | 2009-02-06 |  | 0.684 | MIllion Gallons per Day
D-1D | Flow | 2009-02-07 |  | 0.828 | MIllion Gallons per Day
D-1D | Flow | 2009-02-08 |  | 0.752 | MIllion Gallons per Day
D-1D | Flow | 2009-02-09 |  | 0.756 | MIllion Gallons per Day
D-1D | Flow | 2009-02-10 |  | 0.785 | MIllion Gallons per Day
D-1D | Flow | 2009-02-11 |  | 0.799 | MIllion Gallons per Day
D-1D | Flow | 2009-02-12 |  | 0.828 | MIllion Gallons per Day
D-1D | Flow | 2009-02-13 |  | 0.85 | MIllion Gallons per Day
D-1D | Flow | 2009-02-14 |  | 0.943 | MIllion Gallons per Day
D-1D | Flow | 2009-02-15 |  | 0.662 | MIllion Gallons per Day
D-1D | Flow | 2009-02-16 |  | 0.86 | MIllion Gallons per Day
D-1D | Flow | 2009-02-17 |  | 0.835 | MIllion Gallons per Day
D-1D | Flow | 2009-02-18 |  | 0.821 | MIllion Gallons per Day
D-1D | Flow | 2009-02-19 |  | 0.889 | MIllion Gallons per Day
D-1D | Flow | 2009-02-20 |  | 0.803 | MIllion Gallons per Day
D-1D | Flow | 2009-02-21 |  | 0.745 | MIllion Gallons per Day
D-1D | Flow | 2009-02-22 |  | 0.792 | MIllion Gallons per Day
D-1D | Flow | 2009-02-23 |  | 0.803 | MIllion Gallons per Day
D-1D | Flow | 2009-02-24 |  | 0.799 | MIllion Gallons per Day
D-1D | Flow | 2009-02-25 |  | 0.828 | MIllion Gallons per Day
D-1D | Flow | 2009-02-26 |  | 0.756 | MIllion Gallons per Day
D-1D | Flow | 2009-02-27 |  | 0.799 | MIllion Gallons per Day
D-1D | Flow | 2009-02-28 |  | 0.785 | MIllion Gallons per Day
D-1D | Flow | 2009-03-01 |  | 0.878 | MIllion Gallons per Day
D-1D | Flow | 2009-03-02 |  | 0.824 | MIllion Gallons per Day
D-1D | Flow | 2009-03-03 |  | 0.846 | MIllion Gallons per Day
D-1D | Flow | 2009-03-04 |  | 0.803 | MIllion Gallons per Day
D-1D | Flow | 2009-03-05 |  | 0.713 | MIllion Gallons per Day
D-1D | Flow | 2009-03-06 |  | 0.86 | MIllion Gallons per Day
D-1D | Flow | 2009-03-07 |  | 0.86 | MIllion Gallons per Day
D-1D | Flow | 2009-03-08 |  | 0.763 | MIllion Gallons per Day
D-1D | Flow | 2009-03-09 |  | 0.824 | MIllion Gallons per Day
D-1D | Flow | 2009-03-10 |  | 0.788 | MIllion Gallons per Day
D-1D | Flow | 2009-03-11 |  | 0.756 | MIllion Gallons per Day
D-1D | Flow | 2009-03-12 |  | 0.821 | MIllion Gallons per Day
D-1D | Flow | 2009-03-13 |  | 0.27 | MIllion Gallons per Day
D-1D | Flow | 2009-03-14 |  | 0.457 | MIllion Gallons per Day
D-1D | Flow | 2009-03-15 |  | 0.817 | MIllion Gallons per Day
D-1D | Flow | 2009-03-16 |  | 0.047 | MIllion Gallons per Day
D-1D | Flow | 2009-03-17 |  | 0.583 | MIllion Gallons per Day
D-1D | Flow | 2009-03-18 |  | 0.86 | MIllion Gallons per Day
D-1D | Flow | 2009-03-19 |  | 0.853 | MIllion Gallons per Day
D-1D | Flow | 2009-03-20 |  | 0.788 | MIllion Gallons per Day
D-1D | Flow | 2009-03-21 |  | 0.806 | MIllion Gallons per Day
D-1D | Flow | 2009-03-22 |  | 0.839 | MIllion Gallons per Day
D-1D | Flow | 2009-03-23 |  | 0.86 | MIllion Gallons per Day
D-1D | Flow | 2009-03-24 |  | 0.828 | MIllion Gallons per Day
D-1D | Flow | 2009-03-25 |  | 0.853 | MIllion Gallons per Day
D-1D | Flow | 2009-03-26 |  | 0.803 | MIllion Gallons per Day
D-1D | Flow | 2009-03-27 |  | 0.882 | MIllion Gallons per Day
D-1D | Flow | 2009-03-28 |  | 0.817 | MIllion Gallons per Day
D-1D | Flow | 2009-03-29 |  | 0.868 | MIllion Gallons per Day
D-1D | Flow | 2009-03-30 |  | 0.878 | MIllion Gallons per Day
D-1D | Flow | 2009-03-31 |  | 0.778 | MIllion Gallons per Day
D-1D | Flow | 2009-04-01 |  | 0.922 | MIllion Gallons per Day
D-1D | Flow | 2009-04-02 |  | 0.814 | MIllion Gallons per Day
D-1D | Flow | 2009-04-03 |  | 0.907 | MIllion Gallons per Day
D-1D | Flow | 2009-04-04 |  | 0.886 | MIllion Gallons per Day
D-1D | Flow | 2009-04-05 |  | 0.828 | MIllion Gallons per Day
D-1D | Flow | 2009-04-06 |  | 0.824 | MIllion Gallons per Day
D-1D | Flow | 2009-04-07 |  | 0.77 | MIllion Gallons per Day
D-1D | Flow | 2009-04-08 |  | 0.904 | MIllion Gallons per Day
D-1D | Flow | 2009-04-09 |  | 0.853 | MIllion Gallons per Day
D-1D | Flow | 2009-04-10 |  | 0.785 | MIllion Gallons per Day
D-1D | Flow | 2009-04-11 |  | 1.264 | MIllion Gallons per Day
D-1D | Flow | 2009-04-12 |  | 0.436 | MIllion Gallons per Day
D-1D | Flow | 2009-04-13 |  | 0.911 | MIllion Gallons per Day
D-1D | Flow | 2009-04-14 |  | 0.889 | MIllion Gallons per Day
D-1D | Flow | 2009-04-15 |  | 0.828 | MIllion Gallons per Day
D-1D | Flow | 2009-04-16 |  | 0.882 | MIllion Gallons per Day
D-1D | Flow | 2009-04-17 |  | 0.839 | MIllion Gallons per Day
D-1D | Flow | 2009-04-18 |  | 0.785 | MIllion Gallons per Day
D-1D | Flow | 2009-04-19 |  | 0.864 | MIllion Gallons per Day
D-1D | Flow | 2009-04-20 |  | 0.853 | MIllion Gallons per Day
D-1D | Flow | 2009-04-21 |  | 0.94 | MIllion Gallons per Day
D-1D | Flow | 2009-04-22 |  | 0.63 | MIllion Gallons per Day
D-1D | Flow | 2009-04-23 |  | 0.871 | MIllion Gallons per Day
D-1D | Flow | 2009-04-24 |  | 0.76 | MIllion Gallons per Day
D-1D | Flow | 2009-04-25 |  | 0.95 | MIllion Gallons per Day
D-1D | Flow | 2009-04-26 |  | 0.86 | MIllion Gallons per Day
D-1D | Flow | 2009-04-27 |  | 0.724 | MIllion Gallons per Day
D-1D | Flow | 2009-04-28 |  | 0.731 | MIllion Gallons per Day
D-1D | Flow | 2009-04-29 |  | 0.76 | MIllion Gallons per Day
D-1D | Flow | 2009-04-30 |  | 0.81 | MIllion Gallons per Day
D-1D | Flow | 2009-05-01 |  | 0.799 | MIllion Gallons per Day
D-1D | Flow | 2009-05-02 |  | 0.781 | MIllion Gallons per Day
D-1D | Flow | 2009-05-03 |  | 0.803 | MIllion Gallons per Day
D-1D | Flow | 2009-05-04 |  | 1.213 | MIllion Gallons per Day
D-1D | Flow | 2009-05-05 |  | 0.799 | MIllion Gallons per Day
D-1D | Flow | 2009-05-06 |  | 0.868 | MIllion Gallons per Day
D-1D | Flow | 2009-05-07 |  | 0.857 | MIllion Gallons per Day
D-1D | Flow | 2009-05-08 |  | 1.235 | MIllion Gallons per Day
D-1D | Flow | 2009-05-09 |  | 1.22 | MIllion Gallons per Day
D-1D | Flow | 2009-05-10 |  | 0.81 | MIllion Gallons per Day
D-1D | Flow | 2009-05-11 |  | 0.86 | MIllion Gallons per Day
D-1D | Flow | 2009-05-12 |  | 1.3 | MIllion Gallons per Day
D-1D | Flow | 2009-05-13 |  | 0.803 | MIllion Gallons per Day
D-1D | Flow | 2009-05-14 |  | 0.911 | MIllion Gallons per Day
D-1D | Flow | 2009-05-15 |  | 0.806 | MIllion Gallons per Day
D-1D | Flow | 2009-05-16 |  | 0.774 | MIllion Gallons per Day
D-1D | Flow | 2009-05-17 |  | 0.81 | MIllion Gallons per Day
D-1D | Flow | 2009-05-18 |  | 0.889 | MIllion Gallons per Day
D-1D | Flow | 2009-05-19 |  | 1.076 | MIllion Gallons per Day
D-1D | Flow | 2009-05-20 |  | 0.95 | MIllion Gallons per Day
D-1D | Flow | 2009-05-21 |  | 0.778 | MIllion Gallons per Day
D-1D | Flow | 2009-05-22 |  | 0.896 | MIllion Gallons per Day
D-1D | Flow | 2009-05-23 |  | 1.148 | MIllion Gallons per Day
D-1D | Flow | 2009-05-24 |  | 0.839 | MIllion Gallons per Day
D-1D | Flow | 2009-05-25 |  | 0.832 | MIllion Gallons per Day
D-1D | Flow | 2009-05-26 |  | 0.839 | MIllion Gallons per Day
D-1D | Flow | 2009-05-27 |  | 0.875 | MIllion Gallons per Day
D-1D | Flow | 2009-05-28 |  | 0.882 | MIllion Gallons per Day
D-1D | Flow | 2009-05-29 |  | 0.871 | MIllion Gallons per Day
D-1D | Flow | 2009-05-30 |  | 0.864 | MIllion Gallons per Day
D-1D | Flow | 2009-05-31 |  | 0.853 | MIllion Gallons per Day
D-1D | Flow | 2009-06-01 |  | 0.839 | MIllion Gallons per Day
D-1D | Flow | 2009-06-02 |  | 0.839 | MIllion Gallons per Day
D-1D | Flow | 2009-06-03 |  | 0.925 | MIllion Gallons per Day
D-1D | Flow | 2009-06-04 |  | 0.99 | MIllion Gallons per Day
D-1D | Flow | 2009-06-05 |  | 0.947 | MIllion Gallons per Day
D-1D | Flow | 2009-06-06 |  | 1.033 | MIllion Gallons per Day
D-1D | Flow | 2009-06-07 |  | 0.85 | MIllion Gallons per Day
D-1D | Flow | 2009-06-08 |  | 0.706 | MIllion Gallons per Day
D-1D | Flow | 2009-06-09 |  | 0.05 | MIllion Gallons per Day
D-1D | Flow | 2009-06-10 |  | 0.544 | MIllion Gallons per Day
D-1D | Flow | 2009-06-11 |  | 0.292 | MIllion Gallons per Day
D-1D | Flow | 2009-06-12 |  | 0.421 | MIllion Gallons per Day
D-1D | Flow | 2009-06-13 |  | 0.655 | MIllion Gallons per Day
D-1D | Flow | 2009-06-14 |  | 0.644 | MIllion Gallons per Day
D-1D | Flow | 2009-06-15 |  | 0.367 | MIllion Gallons per Day
D-1D | Flow | 2009-06-16 |  | 0.234 | MIllion Gallons per Day
D-1D | Flow | 2009-06-17 |  | 0.194 | MIllion Gallons per Day
D-1D | Flow | 2009-06-18 |  | 0.59 | MIllion Gallons per Day
D-1D | Flow | 2009-06-19 |  | 0.756 | MIllion Gallons per Day
D-1D | Flow | 2009-06-20 |  | 0.738 | MIllion Gallons per Day
D-1D | Flow | 2009-06-21 |  | 0.756 | MIllion Gallons per Day
D-1D | Flow | 2009-06-22 |  | 0.702 | MIllion Gallons per Day
D-1D | Flow | 2009-06-23 |  | 0.706 | MIllion Gallons per Day
D-1D | Flow | 2009-06-24 |  | 0.673 | MIllion Gallons per Day
D-1D | Flow | 2009-06-25 |  | 0.68 | MIllion Gallons per Day
D-1D | Flow | 2009-06-26 |  | 0.716 | MIllion Gallons per Day
D-1D | Flow | 2009-06-27 |  | 0.644 | MIllion Gallons per Day
D-1D | Flow | 2009-06-28 |  | 0.781 | MIllion Gallons per Day
D-1D | Flow | 2009-06-29 |  | 0.587 | MIllion Gallons per Day
D-1D | Flow | 2009-06-30 |  | 0.702 | MIllion Gallons per Day
D-1D | Flow | 2009-07-01 |  | 0.652 | MIllion Gallons per Day
D-1D | Flow | 2009-07-02 |  | 0.684 | MIllion Gallons per Day
D-1D | Flow | 2009-07-03 |  | 0.731 | MIllion Gallons per Day
D-1D | Flow | 2009-07-04 |  | 0.782 | MIllion Gallons per Day
D-1D | Flow | 2009-07-05 |  | 0.79 | MIllion Gallons per Day
D-1D | Flow | 2009-07-06 |  | 0.79 | MIllion Gallons per Day
D-1D | Flow | 2009-07-07 |  | 0.634 | MIllion Gallons per Day
D-1D | Flow | 2009-07-08 |  | 0.684 | MIllion Gallons per Day
D-1D | Flow | 2009-07-09 |  | 0.738 | MIllion Gallons per Day
D-1D | Flow | 2009-07-10 |  | 0.719 | MIllion Gallons per Day
D-1D | Flow | 2009-07-11 |  | 0.752 | MIllion Gallons per Day
D-1D | Flow | 2009-07-12 |  | 0.744 | MIllion Gallons per Day
D-1D | Flow | 2009-07-13 |  | 0.317 | MIllion Gallons per Day
D-1D | Flow | 2009-07-14 |  | 0.642 | MIllion Gallons per Day
D-1D | Flow | 2009-07-15 |  | 0.76 | MIllion Gallons per Day
D-1D | Flow | 2009-07-16 |  | 0.727 | MIllion Gallons per Day
D-1D | Flow | 2009-07-17 |  | 0.785 | MIllion Gallons per Day
D-1D | Flow | 2009-07-18 |  | 0.788 | MIllion Gallons per Day
D-1D | Flow | 2009-07-19 |  | 0.81 | MIllion Gallons per Day
D-1D | Flow | 2009-07-20 |  | 0.821 | MIllion Gallons per Day
D-1D | Flow | 2009-07-21 |  | 0.785 | MIllion Gallons per Day
D-1D | Flow | 2009-07-22 |  | 0.716 | MIllion Gallons per Day
D-1D | Flow | 2009-07-23 |  | 0.727 | MIllion Gallons per Day
D-1D | Flow | 2009-07-24 |  | 1.017 | MIllion Gallons per Day
D-1D | Flow | 2009-07-25 |  | 1.111 | MIllion Gallons per Day
D-1D | Flow | 2009-07-26 |  | 0.731 | MIllion Gallons per Day
D-1D | Flow | 2009-07-27 |  | 0.742 | MIllion Gallons per Day
D-1D | Flow | 2009-07-28 |  | 0.81 | MIllion Gallons per Day
D-1D | Flow | 2009-07-29 |  | 0.724 | MIllion Gallons per Day
D-1D | Flow | 2009-07-30 |  | 0.821 | MIllion Gallons per Day
D-1D | Flow | 2009-07-31 |  | 1.143 | MIllion Gallons per Day
D-1D | Flow | 2009-08-01 |  | 1.514 | MIllion Gallons per Day
D-1D | Flow | 2009-08-02 |  | 0.795 | MIllion Gallons per Day
D-1D | Flow | 2009-08-03 |  | 0.916 | MIllion Gallons per Day
D-1D | Flow | 2009-08-04 |  | 0.907 | MIllion Gallons per Day
D-1D | Flow | 2009-08-05 |  | 0.756 | MIllion Gallons per Day
D-1D | Flow | 2009-08-06 |  | 0.886 | MIllion Gallons per Day
D-1D | Flow | 2009-08-07 |  | 0.68 | MIllion Gallons per Day
D-1D | Flow | 2009-08-08 |  | 0.77 | MIllion Gallons per Day
D-1D | Flow | 2009-08-09 |  | 0.731 | MIllion Gallons per Day
D-1D | Flow | 2009-08-10 |  | 0.81 | MIllion Gallons per Day
D-1D | Flow | 2009-08-11 |  | 0.734 | MIllion Gallons per Day
D-1D | Flow | 2009-08-12 |  | 0.947 | MIllion Gallons per Day
D-1D | Flow | 2009-08-13 |  | 0.839 | MIllion Gallons per Day
D-1D | Flow | 2009-08-14 |  | 0.767 | MIllion Gallons per Day
D-1D | Flow | 2009-08-15 |  | 0.806 | MIllion Gallons per Day
D-1D | Flow | 2009-08-16 |  | 0.796 | MIllion Gallons per Day
D-1D | Flow | 2009-08-17 |  | 0.864 | MIllion Gallons per Day
D-1D | Flow | 2009-08-18 |  | 0.853 | MIllion Gallons per Day
D-1D | Flow | 2009-08-19 |  | 0.81 | MIllion Gallons per Day
D-1D | Flow | 2009-08-20 |  | 0.781 | MIllion Gallons per Day
D-1D | Flow | 2009-08-21 |  | 0.756 | MIllion Gallons per Day
D-1D | Flow | 2009-08-22 |  | 0.792 | MIllion Gallons per Day
D-1D | Flow | 2009-08-23 |  | 0.828 | MIllion Gallons per Day
D-1D | Flow | 2009-08-24 |  | 0.673 | MIllion Gallons per Day
D-1D | Flow | 2009-08-25 |  | 0.778 | MIllion Gallons per Day
D-1D | Flow | 2009-08-26 |  | 0.828 | MIllion Gallons per Day
D-1D | Flow | 2009-08-27 |  | 0.842 | MIllion Gallons per Day
D-1D | Flow | 2009-08-28 |  | 0.77 | MIllion Gallons per Day
D-1D | Flow | 2009-08-29 |  | 0.77 | MIllion Gallons per Day
D-1D | Flow | 2009-08-30 |  | 0.785 | MIllion Gallons per Day
D-1D | Flow | 2009-08-31 |  | 0.9 | MIllion Gallons per Day
D-1D | Flow | 2009-09-01 |  | 0.85 | MIllion Gallons per Day
D-1D | Flow | 2009-09-02 |  | 0.889 | MIllion Gallons per Day
D-1D | Flow | 2009-09-03 |  | 0.745 | MIllion Gallons per Day
D-1D | Flow | 2009-09-04 |  | 0.684 | MIllion Gallons per Day
D-1D | Flow | 2009-09-05 |  | 0.677 | MIllion Gallons per Day
D-1D | Flow | 2009-09-06 |  | 0.713 | MIllion Gallons per Day
D-1D | Flow | 2009-09-07 |  | 0.68 | MIllion Gallons per Day
D-1D | Flow | 2009-09-08 |  | 0.637 | MIllion Gallons per Day
D-1D | Flow | 2009-09-09 |  | 0.727 | MIllion Gallons per Day
D-1D | Flow | 2009-09-10 |  | 0.648 | MIllion Gallons per Day
D-1D | Flow | 2009-09-11 |  | 0.702 | MIllion Gallons per Day
D-1D | Flow | 2009-09-12 |  | 0.763 | MIllion Gallons per Day
D-1D | Flow | 2009-09-13 |  | 0.634 | MIllion Gallons per Day
D-1D | Flow | 2009-09-14 |  | 0.756 | MIllion Gallons per Day
D-1D | Flow | 2009-09-15 |  | 0.666 | MIllion Gallons per Day
D-1D | Flow | 2009-09-16 |  | 0.917 | MIllion Gallons per Day
D-1D | Flow | 2009-09-17 |  | 0.727 | MIllion Gallons per Day
D-1D | Flow | 2009-09-18 |  | 0.702 | MIllion Gallons per Day
D-1D | Flow | 2009-09-19 |  | 0.684 | MIllion Gallons per Day
D-1D | Flow | 2009-09-20 |  | 0.634 | MIllion Gallons per Day
D-1D | Flow | 2009-09-21 |  | 0.756 | MIllion Gallons per Day
D-1D | Flow | 2009-09-22 |  | 0.727 | MIllion Gallons per Day
D-1D | Flow | 2009-09-23 |  | 0.702 | MIllion Gallons per Day
D-1D | Flow | 2009-09-24 |  | 0.76 | MIllion Gallons per Day
D-1D | Flow | 2009-09-25 |  | 0.796 | MIllion Gallons per Day
D-1D | Flow | 2009-09-26 |  | 0.763 | MIllion Gallons per Day
D-1D | Flow | 2009-09-27 |  | 0.778 | MIllion Gallons per Day
D-1D | Flow | 2009-09-28 |  | 0.814 | MIllion Gallons per Day
D-1D | Flow | 2009-09-29 |  | 0.695 | MIllion Gallons per Day
D-1D | Flow | 2009-09-30 |  | 0.763 | MIllion Gallons per Day
D-1D | Flow | 2009-10-01 |  | 0.655 | MIllion Gallons per Day
D-1D | Flow | 2009-10-02 |  | 0.742 | MIllion Gallons per Day
D-1D | Flow | 2009-10-03 |  | 0.665 | MIllion Gallons per Day
D-1D | Flow | 2009-10-04 |  | 0.693 | MIllion Gallons per Day
D-1D | Flow | 2009-10-05 |  | 0.682 | MIllion Gallons per Day
D-1D | Flow | 2009-10-06 |  | 0.672 | MIllion Gallons per Day
D-1D | Flow | 2009-10-07 |  | 0.665 | MIllion Gallons per Day
D-1D | Flow | 2009-10-08 |  | 0.452 | MIllion Gallons per Day
D-1D | Flow | 2009-10-09 |  | 0.684 | MIllion Gallons per Day
D-1D | Flow | 2009-10-10 |  | 0.684 | MIllion Gallons per Day
D-1D | Flow | 2009-10-11 |  | 0.738 | MIllion Gallons per Day
D-1D | Flow | 2009-10-12 |  | 0.673 | MIllion Gallons per Day
D-1D | Flow | 2009-10-13 |  | 0.662 | MIllion Gallons per Day
D-1D | Flow | 2009-10-14 |  | 0.655 | MIllion Gallons per Day
D-1D | Flow | 2009-10-15 |  | 0.695 | MIllion Gallons per Day
D-1D | Flow | 2009-10-16 |  | 0.716 | MIllion Gallons per Day
D-1D | Flow | 2009-10-17 |  | 0.634 | MIllion Gallons per Day
D-1D | Flow | 2009-10-18 |  | 0.644 | MIllion Gallons per Day
D-1D | Flow | 2009-10-19 |  | 0.666 | MIllion Gallons per Day
D-1D | Flow | 2009-10-20 |  | 0.616 | MIllion Gallons per Day
D-1D | Flow | 2009-10-21 |  | 0.72 | MIllion Gallons per Day
D-1D | Flow | 2009-10-22 |  | 0.688 | MIllion Gallons per Day
D-1D | Flow | 2009-10-23 |  | 0.637 | MIllion Gallons per Day
D-1D | Flow | 2009-10-24 |  | 0.652 | MIllion Gallons per Day
D-1D | Flow | 2009-10-25 |  | 0.742 | MIllion Gallons per Day
D-1D | Flow | 2009-10-26 |  | 0.684 | MIllion Gallons per Day
D-1D | Flow | 2009-10-27 |  | 0.616 | MIllion Gallons per Day
D-1D | Flow | 2009-10-28 |  | 0.666 | MIllion Gallons per Day
D-1D | Flow | 2009-10-29 |  | 0.731 | MIllion Gallons per Day
D-1D | Flow | 2009-10-30 |  | 0.616 | MIllion Gallons per Day
D-1D | Flow | 2009-10-31 |  | 0.59 | MIllion Gallons per Day
D-1D | Flow | 2009-11-01 |  | 0.626 | MIllion Gallons per Day
D-1D | Flow | 2009-11-02 |  | 0.594 | MIllion Gallons per Day
D-1D | Flow | 2009-11-03 |  | 0.59 | MIllion Gallons per Day
D-1D | Flow | 2009-11-04 |  | 0.54 | MIllion Gallons per Day
D-1D | Flow | 2009-11-05 |  | 0.565 | MIllion Gallons per Day
D-1D | Flow | 2009-11-06 |  | 0.619 | MIllion Gallons per Day
D-1D | Flow | 2009-11-07 |  | 0.482 | MIllion Gallons per Day
D-1D | Flow | 2009-11-08 |  | 0.612 | MIllion Gallons per Day
D-1D | Flow | 2009-11-09 |  | 0.605 | MIllion Gallons per Day
D-1D | Flow | 2009-11-10 |  | 0.666 | MIllion Gallons per Day
D-1D | Flow | 2009-11-11 |  | 0.216 | MIllion Gallons per Day
D-1D | Flow | 2009-11-23 |  | 0.346 | MIllion Gallons per Day
D-1D | Flow | 2009-11-24 |  | 0.578 | MIllion Gallons per Day
D-1D | Flow | 2009-11-25 |  | 0.574 | MIllion Gallons per Day
D-1D | Flow | 2009-11-26 |  | 0.584 | MIllion Gallons per Day
D-1D | Flow | 2009-11-27 |  | 0.533 | MIllion Gallons per Day
D-1D | Flow | 2009-11-28 |  | 0.608 | MIllion Gallons per Day
D-1D | Flow | 2009-11-29 |  | 0.551 | MIllion Gallons per Day
D-1D | Flow | 2009-11-30 |  | 0.68 | MIllion Gallons per Day
D-1D | Flow | 2009-12-01 |  | 0.67 | MIllion Gallons per Day
D-1D | Flow | 2009-12-02 |  | 0.637 | MIllion Gallons per Day
D-1D | Flow | 2009-12-03 |  | 0.585 | MIllion Gallons per Day
D-1D | Flow | 2009-12-04 |  | 0.644 | MIllion Gallons per Day
D-1D | Flow | 2009-12-05 |  | 0.675 | MIllion Gallons per Day
D-1D | Flow | 2009-12-06 |  | 0.619 | MIllion Gallons per Day
D-1D | Flow | 2009-12-07 |  | 0.501 | MIllion Gallons per Day
D-1D | Flow | 2009-12-08 |  | 0.658 | MIllion Gallons per Day
D-1D | Flow | 2009-12-09 |  | 0.564 | MIllion Gallons per Day
D-1D | Flow | 2009-12-10 |  | 0.63 | MIllion Gallons per Day
D-1D | Flow | 2009-12-11 |  | 0.609 | MIllion Gallons per Day
D-1D | Flow | 2009-12-12 |  | 0.602 | MIllion Gallons per Day
D-1D | Flow | 2009-12-13 |  | 0.623 | MIllion Gallons per Day
D-1D | Flow | 2009-12-14 |  | 0.48 | MIllion Gallons per Day
D-1D | Flow | 2009-12-15 |  | 0.539 | MIllion Gallons per Day
D-1D | Flow | 2009-12-16 |  | 0.599 | MIllion Gallons per Day
D-1D | Flow | 2009-12-17 |  | 0.254 | MIllion Gallons per Day
D-1D | Flow | 2009-12-18 |  | 0 | MIllion Gallons per Day
D-1D | Flow | 2009-12-19 |  | 0.438 | MIllion Gallons per Day
D-1D | Flow | 2009-12-20 |  | 0.501 | MIllion Gallons per Day
D-1D | Flow | 2009-12-21 |  | 0.612 | MIllion Gallons per Day
D-1D | Flow | 2009-12-22 |  | 0.564 | MIllion Gallons per Day
D-1D | Flow | 2009-12-23 |  | 0.56 | MIllion Gallons per Day
D-1D | Flow | 2009-12-24 |  | 0.56 | MIllion Gallons per Day
D-1D | Flow | 2009-12-25 |  | 0.644 | MIllion Gallons per Day
D-1D | Flow | 2009-12-26 |  | 0.745 | MIllion Gallons per Day
D-1D | Flow | 2009-12-27 |  | 0.606 | MIllion Gallons per Day
D-1D | Flow | 2009-12-28 |  | 0.626 | MIllion Gallons per Day
D-1D | Flow | 2009-12-29 |  | 0.606 | MIllion Gallons per Day
D-1D | Flow | 2009-12-30 |  | 0.602 | MIllion Gallons per Day
D-1D | Flow | 2009-12-31 |  | 0.745 | MIllion Gallons per Day
D-1D | Oil & Grease | 2009-01-02 | < | 2.4 | Milligrams per Liter
D-1D | Oil & Grease | 2009-02-05 |  | 12 | Milligrams per Liter
D-1D | Oil & Grease | 2009-03-05 | < | 2.5 | Milligrams per Liter
D-1D | Oil & Grease | 2009-03-31 | < | 3 | Milligrams per Liter
D-1D | Oil & Grease | 2009-04-02 | < | 2.2 | Milligrams per Liter
D-1D | Oil & Grease | 2009-05-07 | < | 2.4 | Milligrams per Liter
D-1D | Oil & Grease | 2009-06-04 | < | 2.4 | Milligrams per Liter
D-1D | Oil & Grease | 2009-07-02 | < | 2.5 | Milligrams per Liter
D-1D | Oil & Grease | 2009-08-06 | < | 2.5 | Milligrams per Liter
D-1D | Oil & Grease | 2009-09-03 | < | 2.5 | Milligrams per Liter
D-1D | Oil & Grease | 2009-10-01 | < | 2.3 | Milligrams per Liter
D-1D | Oil & Grease | 2009-11-05 | < | 2.4 | Milligrams per Liter
D-1D | Oil & Grease | 2009-12-03 | < | 2.6 | Milligrams per Liter
D-1D | Total Suspended Solids | 2009-01-02 |  | 14 | Milligrams per Liter
D-1D | Total Suspended Solids | 2009-02-05 |  | 16 | Milligrams per Liter
D-1D | Total Suspended Solids | 2009-03-05 |  | 21 | Milligrams per Liter
D-1D | Total Suspended Solids | 2009-03-31 |  | 19 | Milligrams per Liter
D-1D | Total Suspended Solids | 2009-04-02 |  | 32 | Milligrams per Liter
D-1D | Total Suspended Solids | 2009-04-21 |  | 8 | Milligrams per Liter
D-1D | Total Suspended Solids | 2009-05-07 |  | 38 | Milligrams per Liter
D-1D | Total Suspended Solids | 2009-05-21 |  | 10 | Milligrams per Liter
D-1D | Total Suspended Solids | 2009-06-04 |  | 2 | Milligrams per Liter
D-1D | Total Suspended Solids | 2009-07-02 |  | 12 | Milligrams per Liter
D-1D | Total Suspended Solids | 2009-08-06 |  | 5 | Milligrams per Liter
D-1D | Total Suspended Solids | 2009-09-03 |  | 9 | Milligrams per Liter
D-1D | Total Suspended Solids | 2009-10-01 |  | 8 | Milligrams per Liter
D-1D | Total Suspended Solids | 2009-11-05 |  | 7 | Milligrams per Liter
D-1D | Total Suspended Solids | 2009-12-03 |  | 13 | Milligrams per Liter
F-01 | Flow | 2009-01-05 |  | 0 | Gallons per Minute
F-01 | Flow | 2009-02-03 |  | 0 | Gallons per Minute
F-01 | Flow | 2009-03-05 |  | 0 | Gallons per Minute
F-01 | Flow | 2009-04-14 |  | 0 | Gallons per Minute
F-01 | Flow | 2009-05-12 |  | 0 | Gallons per Minute
F-01 | Flow | 2009-06-01 |  | 0 | Gallons per Minute
F-01 | Flow | 2009-07-14 |  | 0 | Gallons per Minute
F-01 | Flow | 2009-08-04 |  | 0 | Gallons per Minute
F-01 | Flow | 2009-09-09 |  | 0 | Gallons per Minute
F-01 | Flow | 2009-10-07 |  | 0 | Gallons per Minute
F-01 | Flow | 2009-11-05 |  | 0 | Gallons per Minute
F-01 | Flow | 2009-12-01 |  | 0 | Gallons per Minute
F-02 | Flow | 2009-01-05 |  | 0 | Gallons per Minute
F-02 | Flow | 2009-02-03 |  | 0 | Gallons per Minute
F-02 | Flow | 2009-03-05 |  | 0 | Gallons per Minute
F-02 | Flow | 2009-04-21 |  | 0 | Gallons per Minute
F-02 | Flow | 2009-05-12 |  | 0 | Gallons per Minute
F-02 | Flow | 2009-06-01 |  | 0 | Gallons per Minute
F-02 | Flow | 2009-07-14 |  | 0 | Gallons per Minute
F-02 | Flow | 2009-08-04 |  | 0 | Gallons per Minute
F-02 | Flow | 2009-09-09 |  | 0 | Gallons per Minute
F-02 | Flow | 2009-10-07 |  | 0 | Gallons per Minute
F-02 | Flow | 2009-11-05 |  | 0 | Gallons per Minute
F-02 | Flow | 2009-12-01 |  | 0 | Gallons per Minute
F-05 | Flow | 2009-01-05 |  | 0 | Gallons per Minute
F-05 | Flow | 2009-02-03 |  | 0 | Gallons per Minute
F-05 | Flow | 2009-03-05 |  | 0 | Gallons per Minute
F-05 | Flow | 2009-04-24 |  | 0 | Gallons per Minute
F-05 | Flow | 2009-05-12 |  | 0 | Gallons per Minute
F-05 | Flow | 2009-06-01 |  | 0 | Gallons per Minute
F-05 | Flow | 2009-07-14 |  | 0 | Gallons per Minute
F-05 | Flow | 2009-08-04 |  | 0 | Gallons per Minute
F-05 | Flow | 2009-09-09 |  | 0 | Gallons per Minute
F-05 | Flow | 2009-10-07 |  | 0 | Gallons per Minute
F-05 | Flow | 2009-11-05 |  | 0 | Gallons per Minute
F-05 | Flow | 2009-12-01 |  | 0 | Gallons per Minute
F-08 | Flow | 2009-01-13 |  | 15 | Gallons per Minute
F-08 | Flow | 2009-02-09 |  | 3.55 | Gallons per Minute
F-08 | Flow | 2009-03-03 |  | 6.84 | Gallons per Minute
F-08 | Flow | 2009-04-21 |  | 2.03 | Gallons per Minute
F-08 | Flow | 2009-05-19 |  | 6.84 | Gallons per Minute
F-08 | Flow | 2009-06-15 |  | 3.55 | Gallons per Minute
F-08 | Flow | 2009-07-15 |  | 4.5 | Gallons per Minute
F-08 | Flow | 2009-08-10 |  | 8.23 | Gallons per Minute
F-08 | Flow | 2009-09-09 |  | 11 | Gallons per Minute
F-08 | Flow | 2009-10-20 |  | 312.9 | Gallons per Minute
F-08 | Flow | 2009-11-04 |  | 2.03 | Gallons per Minute
F-08 | Flow | 2009-12-14 |  | 31.66 | Gallons per Minute
F-08 | Lead | 2009-01-15 09:00 |  | 0.0046 | Milligrams per Liter
F-08 | Lead | 2009-02-10 08:00 | < | 0.002 | Milligrams per Liter
F-08 | Lead | 2009-03-04 10:20 |  | 0.003 | Milligrams per Liter
F-08 | Lead | 2009-04-22 08:05 | < | 0.002 | Milligrams per Liter
F-08 | Lead | 2009-05-20 07:40 | < | 0.002 | Milligrams per Liter
F-08 | Lead | 2009-06-16 07:20 |  | 0.0041 | Milligrams per Liter
F-08 | Lead | 2009-07-16 08:20 | < | 0.002 | Milligrams per Liter
F-08 | Lead | 2009-08-11 07:40 | < | 0.002 | Milligrams per Liter
F-08 | Lead | 2009-09-10 08:00 | < | 0.002 | Milligrams per Liter
F-08 | Lead | 2009-10-21 09:40 | < | 0.002 | Milligrams per Liter
F-08 | Lead | 2009-11-05 08:50 | < | 0.002 | Milligrams per Liter
F-08 | Lead | 2009-12-15 08:00 | < | 0.002 | Milligrams per Liter
F-08 | pH | 2009-01-13 |  | 7.1 | Standard Units
F-08 | pH | 2009-02-09 |  | 7 | Standard Units
F-08 | pH | 2009-03-03 |  | 6.2 | Standard Units
F-08 | pH | 2009-04-21 |  | 7.3 | Standard Units
F-08 | pH | 2009-05-19 |  | 6.1 | Standard Units
F-08 | pH | 2009-06-15 |  | 6.6 | Standard Units
F-08 | pH | 2009-07-15 |  | 6.8 | Standard Units
F-08 | pH | 2009-08-10 |  | 6.6 | Standard Units
F-08 | pH | 2009-09-09 |  | 6.3 | Standard Units
F-08 | pH | 2009-10-20 |  | 7.5 | Standard Units
F-08 | pH | 2009-11-04 |  | 7.3 | Standard Units
F-08 | pH | 2009-12-14 |  | 6.8 | Standard Units
F-08 | Zinc | 2009-01-15 09:00 |  | 0.119 | Milligrams per Liter
F-08 | Zinc | 2009-02-10 08:00 |  | 0.1314 | Milligrams per Liter
F-08 | Zinc | 2009-03-04 10:20 |  | 0.1513 | Milligrams per Liter
F-08 | Zinc | 2009-04-22 08:05 |  | 0.1001 | Milligrams per Liter
F-08 | Zinc | 2009-05-20 07:40 |  | 0.1578 | Milligrams per Liter
F-08 | Zinc | 2009-06-16 07:20 |  | 0.1974 | Milligrams per Liter
F-08 | Zinc | 2009-07-16 07:50 |  | 0.0874 | Milligrams per Liter
F-08 | Zinc | 2009-08-11 07:40 |  | 0.0686 | Milligrams per Liter
F-08 | Zinc | 2009-09-10 08:00 |  | 0.0406 | Milligrams per Liter
F-08 | Zinc | 2009-10-21 09:40 |  | 0.0679 | Milligrams per Liter
F-08 | Zinc | 2009-11-05 08:50 |  | 0.0705 | Milligrams per Liter
F-08 | Zinc | 2009-12-15 08:00 |  | 0.1093 | Milligrams per Liter
G-10 | Ammonia | 2009-01-07 11:00 |  | 0.17 | Milligrams per Liter
G-10 | Ammonia | 2009-01-14 09:08 |  | 0.17 | Milligrams per Liter
G-10 | Ammonia | 2009-02-04 08:40 |  | 0.31 | Milligrams per Liter
G-10 | Ammonia | 2009-02-10 10:20 | < | 0.1 | Milligrams per Liter
G-10 | Ammonia | 2009-03-06 07:07 |  | 0.26 | Milligrams per Liter
G-10 | Ammonia | 2009-03-12 07:47 |  | 0.25 | Milligrams per Liter
G-10 | Ammonia | 2009-04-02 08:15 |  | 0.24 | Milligrams per Liter
G-10 | Ammonia | 2009-04-15 08:00 |  | 0.17 | Milligrams per Liter
G-10 | Ammonia | 2009-05-03 12:10 | < | 0.1 | Milligrams per Liter
G-10 | Ammonia | 2009-05-13 11:57 |  | 0.12 | Milligrams per Liter
G-10 | Ammonia | 2009-06-03 08:00 | < | 0.1 | Milligrams per Liter
G-10 | Ammonia | 2009-06-10 09:35 |  | 0.16 | Milligrams per Liter
G-10 | Ammonia | 2009-07-07 09:30 |  | 0.18 | Milligrams per Liter
G-10 | Ammonia | 2009-07-15 10:25 |  | 0.48 | Milligrams per Liter
G-10 | Ammonia | 2009-08-05 08:55 | < | 0.1 | Milligrams per Liter
G-10 | Ammonia | 2009-08-12 09:41 | < | 0.1 | Milligrams per Liter
G-10 | Ammonia | 2009-09-03 07:55 | < | 0.1 | Milligrams per Liter
G-10 | Ammonia | 2009-09-15 08:00 | < | 0.1 | Milligrams per Liter
G-10 | Ammonia | 2009-10-02 07:00 | < | 0.1 | Milligrams per Liter
G-10 | Ammonia | 2009-10-13 08:50 | < | 0.1 | Milligrams per Liter
G-10 | Ammonia | 2009-11-04 10:10 | < | 0.1 | Milligrams per Liter
G-10 | Ammonia | 2009-11-17 13:15 |  | 0.49 | Milligrams per Liter
G-10 | Ammonia | 2009-12-02 08:16 | < | 0.1 | Milligrams per Liter
G-10 | Ammonia | 2009-12-10 08:35 |  | 2.2 | Milligrams per Liter
G-10 | Biochemical Oxygen Demand | 2009-01-07 11:00 |  | 2.7 | Milligrams per Liter
G-10 | Biochemical Oxygen Demand | 2009-01-14 09:08 |  | 4.2 | Milligrams per Liter
G-10 | Biochemical Oxygen Demand | 2009-02-04 08:40 | < | 2 | Milligrams per Liter
G-10 | Biochemical Oxygen Demand | 2009-02-10 10:20 |  | 2.9 | Milligrams per Liter
G-10 | Biochemical Oxygen Demand | 2009-03-06 07:07 |  | 3.2 | Milligrams per Liter
G-10 | Biochemical Oxygen Demand | 2009-03-12 07:47 |  | 3 | Milligrams per Liter
G-10 | Biochemical Oxygen Demand | 2009-04-02 08:15 |  | 2 | Milligrams per Liter
G-10 | Biochemical Oxygen Demand | 2009-04-15 08:00 |  | 2 | Milligrams per Liter
G-10 | Biochemical Oxygen Demand | 2009-05-03 12:10 |  | 2.1 | Milligrams per Liter
G-10 | Biochemical Oxygen Demand | 2009-05-13 11:57 |  | 3.1 | Milligrams per Liter
G-10 | Biochemical Oxygen Demand | 2009-06-03 08:00 |  | 3.3 | Milligrams per Liter
G-10 | Biochemical Oxygen Demand | 2009-06-10 09:35 |  | 2.1 | Milligrams per Liter
G-10 | Biochemical Oxygen Demand | 2009-07-07 09:30 |  | 2.9 | Milligrams per Liter
G-10 | Biochemical Oxygen Demand | 2009-07-15 10:25 |  | 3.3 | Milligrams per Liter
G-10 | Biochemical Oxygen Demand | 2009-08-05 08:55 | < | 2 | Milligrams per Liter
G-10 | Biochemical Oxygen Demand | 2009-08-12 09:41 | < | 2 | Milligrams per Liter
G-10 | Biochemical Oxygen Demand | 2009-09-03 07:55 |  | 2.1 | Milligrams per Liter
G-10 | Biochemical Oxygen Demand | 2009-09-15 08:00 |  | 2.4 | Milligrams per Liter
G-10 | Biochemical Oxygen Demand | 2009-10-02 07:00 |  | 2.1 | Milligrams per Liter
G-10 | Biochemical Oxygen Demand | 2009-10-13 08:50 |  | 2.2 | Milligrams per Liter
G-10 | Biochemical Oxygen Demand | 2009-11-04 10:10 |  | 2.3 | Milligrams per Liter
G-10 | Biochemical Oxygen Demand | 2009-11-17 13:15 |  | 2.1 | Milligrams per Liter
G-10 | Biochemical Oxygen Demand | 2009-12-02 08:16 |  | 5.8 | Milligrams per Liter
G-10 | Biochemical Oxygen Demand | 2009-12-10 08:35 |  | 3.8 | Milligrams per Liter
G-10 | Dissolved Oxygen | 2009-01-04 |  | 9.5 | Milligrams per Liter
G-10 | Dissolved Oxygen | 2009-01-12 |  | 9.6 | Milligrams per Liter
G-10 | Dissolved Oxygen | 2009-02-02 |  | 8.6 | Milligrams per Liter
G-10 | Dissolved Oxygen | 2009-02-10 |  | 6.8 | Milligrams per Liter
G-10 | Dissolved Oxygen | 2009-03-04 |  | 7.4 | Milligrams per Liter
G-10 | Dissolved Oxygen | 2009-03-11 |  | 6.7 | Milligrams per Liter
G-10 | Dissolved Oxygen | 2009-04-01 |  | 9.4 | Milligrams per Liter
G-10 | Dissolved Oxygen | 2009-04-13 |  | 8.7 | Milligrams per Liter
G-10 | Dissolved Oxygen | 2009-05-01 |  | 7.7 | Milligrams per Liter
G-10 | Dissolved Oxygen | 2009-05-12 |  | 8 | Milligrams per Liter
G-10 | Dissolved Oxygen | 2009-06-01 |  | 7.4 | Milligrams per Liter
G-10 | Dissolved Oxygen | 2009-06-08 |  | 7.5 | Milligrams per Liter
G-10 | Dissolved Oxygen | 2009-07-06 |  | 7.2 | Milligrams per Liter
G-10 | Dissolved Oxygen | 2009-07-15 |  | 7.8 | Milligrams per Liter
G-10 | Dissolved Oxygen | 2009-08-04 |  | 7.3 | Milligrams per Liter
G-10 | Dissolved Oxygen | 2009-08-13 |  | 7.9 | Milligrams per Liter
G-10 | Dissolved Oxygen | 2009-09-01 |  | 7.7 | Milligrams per Liter
G-10 | Dissolved Oxygen | 2009-09-08 |  | 7.9 | Milligrams per Liter
G-10 | Dissolved Oxygen | 2009-10-01 |  | 8.2 | Milligrams per Liter
G-10 | Dissolved Oxygen | 2009-10-12 |  | 7.9 | Milligrams per Liter
G-10 | Dissolved Oxygen | 2009-11-05 |  | 8.9 | Milligrams per Liter
G-10 | Dissolved Oxygen | 2009-11-12 |  | 8.7 | Milligrams per Liter
G-10 | Dissolved Oxygen | 2009-12-01 |  | 7.2 | Milligrams per Liter
G-10 | Dissolved Oxygen | 2009-12-09 |  | 6.2 | Milligrams per Liter
G-10 | Fecal Coliform | 2009-01-06 | < | 1 | Colonies per 100 Milliliters
G-10 | Fecal Coliform | 2009-01-14 |  | 10 | Colonies per 100 Milliliters
G-10 | Fecal Coliform | 2009-02-10 |  | 17 | Colonies per 100 Milliliters
G-10 | Fecal Coliform | 2009-02-19 |  | 22 | Colonies per 100 Milliliters
G-10 | Fecal Coliform | 2009-03-05 |  | 30 | Colonies per 100 Milliliters
G-10 | Fecal Coliform | 2009-03-11 |  | 13 | Colonies per 100 Milliliters
G-10 | Fecal Coliform | 2009-04-01 |  | 4 | Colonies per 100 Milliliters
G-10 | Fecal Coliform | 2009-04-16 |  | 9 | Colonies per 100 Milliliters
G-10 | Fecal Coliform | 2009-05-05 |  | 2 | Colonies per 100 Milliliters
G-10 | Fecal Coliform | 2009-05-13 |  | 9 | Colonies per 100 Milliliters
G-10 | Fecal Coliform | 2009-06-03 |  | 11 | Colonies per 100 Milliliters
G-10 | Fecal Coliform | 2009-06-10 |  | 17 | Colonies per 100 Milliliters
G-10 | Fecal Coliform | 2009-07-09 | < | 2 | Colonies per 100 Milliliters
G-10 | Fecal Coliform | 2009-07-15 |  | 30 | Colonies per 100 Milliliters
G-10 | Fecal Coliform | 2009-08-06 |  | 7 | Colonies per 100 Milliliters
G-10 | Fecal Coliform | 2009-08-12 |  | 13 | Colonies per 100 Milliliters
G-10 | Fecal Coliform | 2009-09-02 |  | 8 | Colonies per 100 Milliliters
G-10 | Fecal Coliform | 2009-09-17 |  | 13 | Colonies per 100 Milliliters
G-10 | Fecal Coliform | 2009-10-01 |  | 4 | Colonies per 100 Milliliters
G-10 | Fecal Coliform | 2009-10-15 |  | 2 | Colonies per 100 Milliliters
G-10 | Fecal Coliform | 2009-11-04 |  | 22 | Colonies per 100 Milliliters
G-10 | Fecal Coliform | 2009-11-18 |  | 2 | Colonies per 100 Milliliters
G-10 | Fecal Coliform | 2009-12-01 |  | 26 | Colonies per 100 Milliliters
G-10 | Fecal Coliform | 2009-12-10 |  | 22 | Colonies per 100 Milliliters
G-10 | Flow | 2009-01-01 |  | 0.094 | MIllion Gallons per Day
G-10 | Flow | 2009-01-02 |  | 0.147 | MIllion Gallons per Day
G-10 | Flow | 2009-01-03 |  | 0.09 | MIllion Gallons per Day
G-10 | Flow | 2009-01-04 |  | 0.118 | MIllion Gallons per Day
G-10 | Flow | 2009-01-05 |  | 0.165 | MIllion Gallons per Day
G-10 | Flow | 2009-01-06 |  | 0.217 | MIllion Gallons per Day
G-10 | Flow | 2009-01-07 |  | 0.264 | MIllion Gallons per Day
G-10 | Flow | 2009-01-08 |  | 0.222 | MIllion Gallons per Day
G-10 | Flow | 2009-01-09 |  | 0.159 | MIllion Gallons per Day
G-10 | Flow | 2009-01-10 |  | 0.118 | MIllion Gallons per Day
G-10 | Flow | 2009-01-11 |  | 0.115 | MIllion Gallons per Day
G-10 | Flow | 2009-01-12 |  | 0.222 | MIllion Gallons per Day
G-10 | Flow | 2009-01-13 |  | 0.22 | MIllion Gallons per Day
G-10 | Flow | 2009-01-14 |  | 0.211 | MIllion Gallons per Day
G-10 | Flow | 2009-01-15 |  | 0.247 | MIllion Gallons per Day
G-10 | Flow | 2009-01-16 |  | 0.139 | MIllion Gallons per Day
G-10 | Flow | 2009-01-17 |  | 0.159 | MIllion Gallons per Day
G-10 | Flow | 2009-01-18 |  | 0.273 | MIllion Gallons per Day
G-10 | Flow | 2009-01-19 |  | 0.352 | MIllion Gallons per Day
G-10 | Flow | 2009-01-20 |  | 0.369 | MIllion Gallons per Day
G-10 | Flow | 2009-01-21 |  | 0.264 | MIllion Gallons per Day
G-10 | Flow | 2009-01-22 |  | 0.34 | MIllion Gallons per Day
G-10 | Flow | 2009-01-23 |  | 0.241 | MIllion Gallons per Day
G-10 | Flow | 2009-01-24 |  | 0.209 | MIllion Gallons per Day
G-10 | Flow | 2009-01-25 |  | 0.187 | MIllion Gallons per Day
G-10 | Flow | 2009-01-26 |  | 0.29 | MIllion Gallons per Day
G-10 | Flow | 2009-01-27 |  | 0.282 | MIllion Gallons per Day
G-10 | Flow | 2009-01-28 |  | 0.352 | MIllion Gallons per Day
G-10 | Flow | 2009-01-29 |  | 0.221 | MIllion Gallons per Day
G-10 | Flow | 2009-01-30 |  | 0.18 | MIllion Gallons per Day
G-10 | Flow | 2009-01-31 |  | 0.096 | MIllion Gallons per Day
G-10 | Flow | 2009-02-01 |  | 0.099 | MIllion Gallons per Day
G-10 | Flow | 2009-02-02 |  | 0.192 | MIllion Gallons per Day
G-10 | Flow | 2009-02-03 |  | 0.174 | MIllion Gallons per Day
G-10 | Flow | 2009-02-04 |  | 0.218 | MIllion Gallons per Day
G-10 | Flow | 2009-02-05 |  | 0.195 | MIllion Gallons per Day
G-10 | Flow | 2009-02-06 |  | 0.129 | MIllion Gallons per Day
G-10 | Flow | 2009-02-07 |  | 0.071 | MIllion Gallons per Day
G-10 | Flow | 2009-02-08 |  | 0.086 | MIllion Gallons per Day
G-10 | Flow | 2009-02-09 |  | 0.162 | MIllion Gallons per Day
G-10 | Flow | 2009-02-10 |  | 0.179 | MIllion Gallons per Day
G-10 | Flow | 2009-02-11 |  | 0.17 | MIllion Gallons per Day
G-10 | Flow | 2009-02-12 |  | 0.195 | MIllion Gallons per Day
G-10 | Flow | 2009-02-13 |  | 0.138 | MIllion Gallons per Day
G-10 | Flow | 2009-02-14 |  | 0.083 | MIllion Gallons per Day
G-10 | Flow | 2009-02-15 |  | 0.092 | MIllion Gallons per Day
G-10 | Flow | 2009-02-16 |  | 0.148 | MIllion Gallons per Day
G-10 | Flow | 2009-02-17 |  | 0.186 | MIllion Gallons per Day
G-10 | Flow | 2009-02-18 |  | 0.254 | MIllion Gallons per Day
G-10 | Flow | 2009-02-19 |  | 0.272 | MIllion Gallons per Day
G-10 | Flow | 2009-02-20 |  | 0.281 | MIllion Gallons per Day
G-10 | Flow | 2009-02-21 |  | 0.154 | MIllion Gallons per Day
G-10 | Flow | 2009-02-22 |  | 0.181 | MIllion Gallons per Day
G-10 | Flow | 2009-02-23 |  | 0.262 | MIllion Gallons per Day
G-10 | Flow | 2009-02-24 |  | 0.217 | MIllion Gallons per Day
G-10 | Flow | 2009-02-25 |  | 0.197 | MIllion Gallons per Day
G-10 | Flow | 2009-02-26 |  | 0.189 | MIllion Gallons per Day
G-10 | Flow | 2009-02-27 |  | 0.115 | MIllion Gallons per Day
G-10 | Flow | 2009-02-28 |  | 0.218 | MIllion Gallons per Day
G-10 | Flow | 2009-03-01 |  | 0.193 | MIllion Gallons per Day
G-10 | Flow | 2009-03-02 |  | 0.231 | MIllion Gallons per Day
G-10 | Flow | 2009-03-03 |  | 0.219 | MIllion Gallons per Day
G-10 | Flow | 2009-03-04 |  | 0.225 | MIllion Gallons per Day
G-10 | Flow | 2009-03-05 |  | 0.189 | MIllion Gallons per Day
G-10 | Flow | 2009-03-06 |  | 0.182 | MIllion Gallons per Day
G-10 | Flow | 2009-03-07 |  | 0.139 | MIllion Gallons per Day
G-10 | Flow | 2009-03-08 |  | 0.081 | MIllion Gallons per Day
G-10 | Flow | 2009-03-09 |  | 0.215 | MIllion Gallons per Day
G-10 | Flow | 2009-03-10 |  | 0.214 | MIllion Gallons per Day
G-10 | Flow | 2009-03-11 |  | 0.197 | MIllion Gallons per Day
G-10 | Flow | 2009-03-12 |  | 0.188 | MIllion Gallons per Day
G-10 | Flow | 2009-03-13 |  | 0.11 | MIllion Gallons per Day
G-10 | Flow | 2009-03-14 |  | 0.103 | MIllion Gallons per Day
G-10 | Flow | 2009-03-15 |  | 0.096 | MIllion Gallons per Day
G-10 | Flow | 2009-03-16 |  | 0.312 | MIllion Gallons per Day
G-10 | Flow | 2009-03-17 |  | 0.199 | MIllion Gallons per Day
G-10 | Flow | 2009-03-18 |  | 0.191 | MIllion Gallons per Day
G-10 | Flow | 2009-03-19 |  | 0.186 | MIllion Gallons per Day
G-10 | Flow | 2009-03-20 |  | 0.123 | MIllion Gallons per Day
G-10 | Flow | 2009-03-21 |  | 0.068 | MIllion Gallons per Day
G-10 | Flow | 2009-03-22 |  | 0.115 | MIllion Gallons per Day
G-10 | Flow | 2009-03-23 |  | 0.151 | MIllion Gallons per Day
G-10 | Flow | 2009-03-24 |  | 0.191 | MIllion Gallons per Day
G-10 | Flow | 2009-03-25 |  | 0.169 | MIllion Gallons per Day
G-10 | Flow | 2009-03-26 |  | 0.154 | MIllion Gallons per Day
G-10 | Flow | 2009-03-27 |  | 0.085 | MIllion Gallons per Day
G-10 | Flow | 2009-03-28 |  | 0.169 | MIllion Gallons per Day
G-10 | Flow | 2009-03-29 |  | 0.11 | MIllion Gallons per Day
G-10 | Flow | 2009-03-30 |  | 0.188 | MIllion Gallons per Day
G-10 | Flow | 2009-03-31 |  | 0.186 | MIllion Gallons per Day
G-10 | Flow | 2009-04-01 |  | 0.157 | MIllion Gallons per Day
G-10 | Flow | 2009-04-02 |  | 0.468 | MIllion Gallons per Day
G-10 | Flow | 2009-04-03 |  | 0.216 | MIllion Gallons per Day
G-10 | Flow | 2009-04-04 |  | 0.142 | MIllion Gallons per Day
G-10 | Flow | 2009-04-05 |  | 0.109 | MIllion Gallons per Day
G-10 | Flow | 2009-04-06 |  | 0.185 | MIllion Gallons per Day
G-10 | Flow | 2009-04-07 |  | 0.227 | MIllion Gallons per Day
G-10 | Flow | 2009-04-08 |  | 0.177 | MIllion Gallons per Day
G-10 | Flow | 2009-04-09 |  | 0.151 | MIllion Gallons per Day
G-10 | Flow | 2009-04-10 |  | 0.124 | MIllion Gallons per Day
G-10 | Flow | 2009-04-11 |  | 0.099 | MIllion Gallons per Day
G-10 | Flow | 2009-04-12 |  | 0.106 | MIllion Gallons per Day
G-10 | Flow | 2009-04-13 |  | 0.223 | MIllion Gallons per Day
G-10 | Flow | 2009-04-14 |  | 0.251 | MIllion Gallons per Day
G-10 | Flow | 2009-04-15 |  | 0.197 | MIllion Gallons per Day
G-10 | Flow | 2009-04-16 |  | 0.178 | MIllion Gallons per Day
G-10 | Flow | 2009-04-17 |  | 0.12 | MIllion Gallons per Day
G-10 | Flow | 2009-04-18 |  | 0.119 | MIllion Gallons per Day
G-10 | Flow | 2009-04-19 |  | 0.093 | MIllion Gallons per Day
G-10 | Flow | 2009-04-20 |  | 0.189 | MIllion Gallons per Day
G-10 | Flow | 2009-04-21 |  | 0.185 | MIllion Gallons per Day
G-10 | Flow | 2009-04-22 |  | 0.174 | MIllion Gallons per Day
G-10 | Flow | 2009-04-23 |  | 0.162 | MIllion Gallons per Day
G-10 | Flow | 2009-04-24 |  | 0.093 | MIllion Gallons per Day
G-10 | Flow | 2009-04-25 |  | 0.063 | MIllion Gallons per Day
G-10 | Flow | 2009-04-26 |  | 0.089 | MIllion Gallons per Day
G-10 | Flow | 2009-04-27 |  | 0.157 | MIllion Gallons per Day
G-10 | Flow | 2009-04-28 |  | 0.143 | MIllion Gallons per Day
G-10 | Flow | 2009-04-29 |  | 0.168 | MIllion Gallons per Day
G-10 | Flow | 2009-04-30 |  | 0.167 | MIllion Gallons per Day
G-10 | Flow | 2009-05-01 |  | 0.108 | MIllion Gallons per Day
G-10 | Flow | 2009-05-02 |  | 0.068 | MIllion Gallons per Day
G-10 | Flow | 2009-05-03 |  | 0.046 | MIllion Gallons per Day
G-10 | Flow | 2009-05-04 |  | 0.217 | MIllion Gallons per Day
G-10 | Flow | 2009-05-05 |  | 0.244 | MIllion Gallons per Day
G-10 | Flow | 2009-05-06 |  | 0.185 | MIllion Gallons per Day
G-10 | Flow | 2009-05-07 |  | 0.223 | MIllion Gallons per Day
G-10 | Flow | 2009-05-08 |  | 0.11 | MIllion Gallons per Day
G-10 | Flow | 2009-05-09 |  | 0.102 | MIllion Gallons per Day
G-10 | Flow | 2009-05-10 |  | 0.086 | MIllion Gallons per Day
G-10 | Flow | 2009-05-11 |  | 0.208 | MIllion Gallons per Day
G-10 | Flow | 2009-05-12 |  | 0.185 | MIllion Gallons per Day
G-10 | Flow | 2009-05-13 |  | 0.194 | MIllion Gallons per Day
G-10 | Flow | 2009-05-14 |  | 0.2 | MIllion Gallons per Day
G-10 | Flow | 2009-05-15 |  | 0.139 | MIllion Gallons per Day
G-10 | Flow | 2009-05-16 |  | 0.08 | MIllion Gallons per Day
G-10 | Flow | 2009-05-17 |  | 0.203 | MIllion Gallons per Day
G-10 | Flow | 2009-05-18 |  | 0.2 | MIllion Gallons per Day
G-10 | Flow | 2009-05-19 |  | 0.207 | MIllion Gallons per Day
G-10 | Flow | 2009-05-20 |  | 0.182 | MIllion Gallons per Day
G-10 | Flow | 2009-05-21 |  | 0.221 | MIllion Gallons per Day
G-10 | Flow | 2009-05-22 |  | 0.091 | MIllion Gallons per Day
G-10 | Flow | 2009-05-23 |  | 0.119 | MIllion Gallons per Day
G-10 | Flow | 2009-05-24 |  | 0.117 | MIllion Gallons per Day
G-10 | Flow | 2009-05-25 |  | 0.124 | MIllion Gallons per Day
G-10 | Flow | 2009-05-26 |  | 0.207 | MIllion Gallons per Day
G-10 | Flow | 2009-05-27 |  | 0.21 | MIllion Gallons per Day
G-10 | Flow | 2009-05-28 |  | 0.187 | MIllion Gallons per Day
G-10 | Flow | 2009-05-29 |  | 0.119 | MIllion Gallons per Day
G-10 | Flow | 2009-05-30 |  | 0.097 | MIllion Gallons per Day
G-10 | Flow | 2009-05-31 |  | 0.103 | MIllion Gallons per Day
G-10 | Flow | 2009-06-01 |  | 0.163 | MIllion Gallons per Day
G-10 | Flow | 2009-06-02 |  | 0.219 | MIllion Gallons per Day
G-10 | Flow | 2009-06-03 |  | 0.177 | MIllion Gallons per Day
G-10 | Flow | 2009-06-04 |  | 0.267 | MIllion Gallons per Day
G-10 | Flow | 2009-06-05 |  | 0.162 | MIllion Gallons per Day
G-10 | Flow | 2009-06-06 |  | 0.075 | MIllion Gallons per Day
G-10 | Flow | 2009-06-07 |  | 0.092 | MIllion Gallons per Day
G-10 | Flow | 2009-06-08 |  | 0.194 | MIllion Gallons per Day
G-10 | Flow | 2009-06-09 |  | 0.168 | MIllion Gallons per Day
G-10 | Flow | 2009-06-10 |  | 0.171 | MIllion Gallons per Day
G-10 | Flow | 2009-06-11 |  | 0.18 | MIllion Gallons per Day
G-10 | Flow | 2009-06-12 |  | 0.123 | MIllion Gallons per Day
G-10 | Flow | 2009-06-13 |  | 0.065 | MIllion Gallons per Day
G-10 | Flow | 2009-06-14 |  | 0.048 | MIllion Gallons per Day
G-10 | Flow | 2009-06-15 |  | 0.169 | MIllion Gallons per Day
G-10 | Flow | 2009-06-16 |  | 0.182 | MIllion Gallons per Day
G-10 | Flow | 2009-06-17 |  | 0.201 | MIllion Gallons per Day
G-10 | Flow | 2009-06-18 |  | 0.286 | MIllion Gallons per Day
G-10 | Flow | 2009-06-19 |  | 0.094 | MIllion Gallons per Day
G-10 | Flow | 2009-06-20 |  | 0.099 | MIllion Gallons per Day
G-10 | Flow | 2009-06-21 |  | 0.117 | MIllion Gallons per Day
G-10 | Flow | 2009-06-22 |  | 0.257 | MIllion Gallons per Day
G-10 | Flow | 2009-06-23 |  | 0.248 | MIllion Gallons per Day
G-10 | Flow | 2009-06-24 |  | 0.256 | MIllion Gallons per Day
G-10 | Flow | 2009-06-25 |  | 0.209 | MIllion Gallons per Day
G-10 | Flow | 2009-06-26 |  | 0.172 | MIllion Gallons per Day
G-10 | Flow | 2009-06-27 |  | 0.151 | MIllion Gallons per Day
G-10 | Flow | 2009-06-28 |  | 0.121 | MIllion Gallons per Day
G-10 | Flow | 2009-06-29 |  | 0.229 | MIllion Gallons per Day
G-10 | Flow | 2009-06-30 |  | 0.232 | MIllion Gallons per Day
G-10 | Flow | 2009-07-01 |  | 0.234 | MIllion Gallons per Day
G-10 | Flow | 2009-07-02 |  | 0.17 | MIllion Gallons per Day
G-10 | Flow | 2009-07-03 |  | 0.142 | MIllion Gallons per Day
G-10 | Flow | 2009-07-04 |  | 0.145 | MIllion Gallons per Day
G-10 | Flow | 2009-07-05 |  | 0.235 | MIllion Gallons per Day
G-10 | Flow | 2009-07-06 |  | 0.244 | MIllion Gallons per Day
G-10 | Flow | 2009-07-07 |  | 0.248 | MIllion Gallons per Day
G-10 | Flow | 2009-07-08 |  | 0.309 | MIllion Gallons per Day
G-10 | Flow | 2009-07-09 |  | 0.227 | MIllion Gallons per Day
G-10 | Flow | 2009-07-10 |  | 0.184 | MIllion Gallons per Day
G-10 | Flow | 2009-07-11 |  | 0.126 | MIllion Gallons per Day
G-10 | Flow | 2009-07-12 |  | 0.143 | MIllion Gallons per Day
G-10 | Flow | 2009-07-13 |  | 0.218 | MIllion Gallons per Day
G-10 | Flow | 2009-07-14 |  | 0.21 | MIllion Gallons per Day
G-10 | Flow | 2009-07-15 |  | 0.247 | MIllion Gallons per Day
G-10 | Flow | 2009-07-16 |  | 0.247 | MIllion Gallons per Day
G-10 | Flow | 2009-07-17 |  | 0.17 | MIllion Gallons per Day
G-10 | Flow | 2009-07-18 |  | 0.131 | MIllion Gallons per Day
G-10 | Flow | 2009-07-19 |  | 0.111 | MIllion Gallons per Day
G-10 | Flow | 2009-07-20 |  | 0.205 | MIllion Gallons per Day
G-10 | Flow | 2009-07-21 |  | 0.19 | MIllion Gallons per Day
G-10 | Flow | 2009-07-22 |  | 0.223 | MIllion Gallons per Day
G-10 | Flow | 2009-07-23 |  | 0.219 | MIllion Gallons per Day
G-10 | Flow | 2009-07-24 |  | 0.167 | MIllion Gallons per Day
G-10 | Flow | 2009-07-25 |  | 0.142 | MIllion Gallons per Day
G-10 | Flow | 2009-07-26 |  | 0.168 | MIllion Gallons per Day
G-10 | Flow | 2009-07-27 |  | 0.281 | MIllion Gallons per Day
G-10 | Flow | 2009-07-28 |  | 0.283 | MIllion Gallons per Day
G-10 | Flow | 2009-07-29 |  | 0.308 | MIllion Gallons per Day
G-10 | Flow | 2009-07-30 |  | 0.312 | MIllion Gallons per Day
G-10 | Flow | 2009-07-31 |  | 0.201 | MIllion Gallons per Day
G-10 | Flow | 2009-08-01 |  | 0.205 | MIllion Gallons per Day
G-10 | Flow | 2009-08-02 |  | 0.17 | MIllion Gallons per Day
G-10 | Flow | 2009-08-03 |  | 0.299 | MIllion Gallons per Day
G-10 | Flow | 2009-08-04 |  | 0.336 | MIllion Gallons per Day
G-10 | Flow | 2009-08-05 |  | 0.299 | MIllion Gallons per Day
G-10 | Flow | 2009-08-06 |  | 0.268 | MIllion Gallons per Day
G-10 | Flow | 2009-08-07 |  | 0.17 | MIllion Gallons per Day
G-10 | Flow | 2009-08-08 |  | 0.145 | MIllion Gallons per Day
G-10 | Flow | 2009-08-09 |  | 0.14 | MIllion Gallons per Day
G-10 | Flow | 2009-08-10 |  | 0.249 | MIllion Gallons per Day
G-10 | Flow | 2009-08-11 |  | 0.277 | MIllion Gallons per Day
G-10 | Flow | 2009-08-12 |  | 0.262 | MIllion Gallons per Day
G-10 | Flow | 2009-08-13 |  | 0.251 | MIllion Gallons per Day
G-10 | Flow | 2009-08-14 |  | 0.166 | MIllion Gallons per Day
G-10 | Flow | 2009-08-15 |  | 0.162 | MIllion Gallons per Day
G-10 | Flow | 2009-08-16 |  | 0.158 | MIllion Gallons per Day
G-10 | Flow | 2009-08-17 |  | 0.246 | MIllion Gallons per Day
G-10 | Flow | 2009-08-18 |  | 0.26 | MIllion Gallons per Day
G-10 | Flow | 2009-08-19 |  | 0.265 | MIllion Gallons per Day
G-10 | Flow | 2009-08-20 |  | 0.258 | MIllion Gallons per Day
G-10 | Flow | 2009-08-21 |  | 0.176 | MIllion Gallons per Day
G-10 | Flow | 2009-08-22 |  | 0.151 | MIllion Gallons per Day
G-10 | Flow | 2009-08-23 |  | 0.115 | MIllion Gallons per Day
G-10 | Flow | 2009-08-24 |  | 0.258 | MIllion Gallons per Day
G-10 | Flow | 2009-08-25 |  | 0.253 | MIllion Gallons per Day
G-10 | Flow | 2009-08-26 |  | 0.282 | MIllion Gallons per Day
G-10 | Flow | 2009-08-27 |  | 0.293 | MIllion Gallons per Day
G-10 | Flow | 2009-08-28 |  | 0.185 | MIllion Gallons per Day
G-10 | Flow | 2009-08-29 |  | 0.173 | MIllion Gallons per Day
G-10 | Flow | 2009-08-30 |  | 0.174 | MIllion Gallons per Day
G-10 | Flow | 2009-08-31 |  | 0.264 | MIllion Gallons per Day
G-10 | Flow | 2009-09-01 |  | 0.297 | MIllion Gallons per Day
G-10 | Flow | 2009-09-02 |  | 0.276 | MIllion Gallons per Day
G-10 | Flow | 2009-09-03 |  | 0.253 | MIllion Gallons per Day
G-10 | Flow | 2009-09-04 |  | 0.213 | MIllion Gallons per Day
G-10 | Flow | 2009-09-05 |  | 0.177 | MIllion Gallons per Day
G-10 | Flow | 2009-09-06 |  | 0.159 | MIllion Gallons per Day
G-10 | Flow | 2009-09-07 |  | 0.184 | MIllion Gallons per Day
G-10 | Flow | 2009-09-08 |  | 0.21 | MIllion Gallons per Day
G-10 | Flow | 2009-09-09 |  | 0.286 | MIllion Gallons per Day
G-10 | Flow | 2009-09-10 |  | 0.277 | MIllion Gallons per Day
G-10 | Flow | 2009-09-11 |  | 0.183 | MIllion Gallons per Day
G-10 | Flow | 2009-09-12 |  | 0.128 | MIllion Gallons per Day
G-10 | Flow | 2009-09-13 |  | 0.15 | MIllion Gallons per Day
G-10 | Flow | 2009-09-14 |  | 0.254 | MIllion Gallons per Day
G-10 | Flow | 2009-09-15 |  | 0.255 | MIllion Gallons per Day
G-10 | Flow | 2009-09-16 |  | 0.238 | MIllion Gallons per Day
G-10 | Flow | 2009-09-17 |  | 0.294 | MIllion Gallons per Day
G-10 | Flow | 2009-09-18 |  | 0.309 | MIllion Gallons per Day
G-10 | Flow | 2009-09-19 |  | 0.154 | MIllion Gallons per Day
G-10 | Flow | 2009-09-20 |  | 0.123 | MIllion Gallons per Day
G-10 | Flow | 2009-09-21 |  | 0.222 | MIllion Gallons per Day
G-10 | Flow | 2009-09-22 |  | 0.204 | MIllion Gallons per Day
G-10 | Flow | 2009-09-23 |  | 0.217 | MIllion Gallons per Day
G-10 | Flow | 2009-09-24 |  | 0.215 | MIllion Gallons per Day
G-10 | Flow | 2009-09-25 |  | 0.15 | MIllion Gallons per Day
G-10 | Flow | 2009-09-26 |  | 0.143 | MIllion Gallons per Day
G-10 | Flow | 2009-09-27 |  | 0.134 | MIllion Gallons per Day
G-10 | Flow | 2009-09-28 |  | 0.231 | MIllion Gallons per Day
G-10 | Flow | 2009-09-29 |  | 0.263 | MIllion Gallons per Day
G-10 | Flow | 2009-09-30 |  | 0.247 | MIllion Gallons per Day
G-10 | Flow | 2009-10-01 |  | 0.243 | MIllion Gallons per Day
G-10 | Flow | 2009-10-02 |  | 0.149 | MIllion Gallons per Day
G-10 | Flow | 2009-10-03 |  | 0.072 | MIllion Gallons per Day
G-10 | Flow | 2009-10-04 |  | 0.087 | MIllion Gallons per Day
G-10 | Flow | 2009-10-05 |  | 0.289 | MIllion Gallons per Day
G-10 | Flow | 2009-10-06 |  | 0.282 | MIllion Gallons per Day
G-10 | Flow | 2009-10-07 |  | 0.306 | MIllion Gallons per Day
G-10 | Flow | 2009-10-08 |  | 0.307 | MIllion Gallons per Day
G-10 | Flow | 2009-10-09 |  | 0.197 | MIllion Gallons per Day
G-10 | Flow | 2009-10-10 |  | 0.197 | MIllion Gallons per Day
G-10 | Flow | 2009-10-11 |  | 0.204 | MIllion Gallons per Day
G-10 | Flow | 2009-10-12 |  | 0.416 | MIllion Gallons per Day
G-10 | Flow | 2009-10-13 |  | 0.326 | MIllion Gallons per Day
G-10 | Flow | 2009-10-14 |  | 0.329 | MIllion Gallons per Day
G-10 | Flow | 2009-10-15 |  | 0.307 | MIllion Gallons per Day
G-10 | Flow | 2009-10-16 |  | 0.262 | MIllion Gallons per Day
G-10 | Flow | 2009-10-17 |  | 0.191 | MIllion Gallons per Day
G-10 | Flow | 2009-10-18 |  | 0.127 | MIllion Gallons per Day
G-10 | Flow | 2009-10-19 |  | 0.261 | MIllion Gallons per Day
G-10 | Flow | 2009-10-20 |  | 0.301 | MIllion Gallons per Day
G-10 | Flow | 2009-10-21 |  | 0.368 | MIllion Gallons per Day
G-10 | Flow | 2009-10-22 |  | 0.376 | MIllion Gallons per Day
G-10 | Flow | 2009-10-23 |  | 0.272 | MIllion Gallons per Day
G-10 | Flow | 2009-10-24 |  | 0.224 | MIllion Gallons per Day
G-10 | Flow | 2009-10-25 |  | 0.237 | MIllion Gallons per Day
G-10 | Flow | 2009-10-26 |  | 0.27 | MIllion Gallons per Day
G-10 | Flow | 2009-10-27 |  | 0.298 | MIllion Gallons per Day
G-10 | Flow | 2009-10-28 |  | 0.207 | MIllion Gallons per Day
G-10 | Flow | 2009-10-29 |  | 0.219 | MIllion Gallons per Day
G-10 | Flow | 2009-10-30 |  | 0.132 | MIllion Gallons per Day
G-10 | Flow | 2009-10-31 |  | 0.134 | MIllion Gallons per Day
G-10 | Flow | 2009-11-01 |  | 0.101 | MIllion Gallons per Day
G-10 | Flow | 2009-11-02 |  | 0.241 | MIllion Gallons per Day
G-10 | Flow | 2009-11-03 |  | 0.227 | MIllion Gallons per Day
G-10 | Flow | 2009-11-04 |  | 0.203 | MIllion Gallons per Day
G-10 | Flow | 2009-11-05 |  | 0.232 | MIllion Gallons per Day
G-10 | Flow | 2009-11-06 |  | 0.131 | MIllion Gallons per Day
G-10 | Flow | 2009-11-07 |  | 0.109 | MIllion Gallons per Day
G-10 | Flow | 2009-11-08 |  | 0.099 | MIllion Gallons per Day
G-10 | Flow | 2009-11-09 |  | 0.227 | MIllion Gallons per Day
G-10 | Flow | 2009-11-10 |  | 0.422 | MIllion Gallons per Day
G-10 | Flow | 2009-11-11 |  | 0.541 | MIllion Gallons per Day
G-10 | Flow | 2009-11-12 |  | 0.37 | MIllion Gallons per Day
G-10 | Flow | 2009-11-13 |  | 0.35 | MIllion Gallons per Day
G-10 | Flow | 2009-11-14 |  | 0.122 | MIllion Gallons per Day
G-10 | Flow | 2009-11-15 |  | 0.107 | MIllion Gallons per Day
G-10 | Flow | 2009-11-16 |  | 0.185 | MIllion Gallons per Day
G-10 | Flow | 2009-11-17 |  | 0.22 | MIllion Gallons per Day
G-10 | Flow | 2009-11-18 |  | 0.2 | MIllion Gallons per Day
G-10 | Flow | 2009-11-19 |  | 0.197 | MIllion Gallons per Day
G-10 | Flow | 2009-11-20 |  | 0.124 | MIllion Gallons per Day
G-10 | Flow | 2009-11-21 |  | 0.095 | MIllion Gallons per Day
G-10 | Flow | 2009-11-22 |  | 0.14 | MIllion Gallons per Day
G-10 | Flow | 2009-11-23 |  | 0.214 | MIllion Gallons per Day
G-10 | Flow | 2009-11-24 |  | 0.25 | MIllion Gallons per Day
G-10 | Flow | 2009-11-25 |  | 0.132 | MIllion Gallons per Day
G-10 | Flow | 2009-11-26 |  | 0.081 | MIllion Gallons per Day
G-10 | Flow | 2009-11-27 |  | 0.103 | MIllion Gallons per Day
G-10 | Flow | 2009-11-28 |  | 0.068 | MIllion Gallons per Day
G-10 | Flow | 2009-11-29 |  | 0.109 | MIllion Gallons per Day
G-10 | Flow | 2009-11-30 |  | 0.204 | MIllion Gallons per Day
G-10 | Flow | 2009-12-01 |  | 0.242 | MIllion Gallons per Day
G-10 | Flow | 2009-12-02 |  | 0.377 | MIllion Gallons per Day
G-10 | Flow | 2009-12-03 |  | 0.342 | MIllion Gallons per Day
G-10 | Flow | 2009-12-04 |  | 0.181 | MIllion Gallons per Day
G-10 | Flow | 2009-12-05 |  | 0.145 | MIllion Gallons per Day
G-10 | Flow | 2009-12-06 |  | 0.12 | MIllion Gallons per Day
G-10 | Flow | 2009-12-07 |  | 0.295 | MIllion Gallons per Day
G-10 | Flow | 2009-12-08 |  | 0.348 | MIllion Gallons per Day
G-10 | Flow | 2009-12-09 |  | 0.302 | MIllion Gallons per Day
G-10 | Flow | 2009-12-10 |  | 0.273 | MIllion Gallons per Day
G-10 | Flow | 2009-12-11 |  | 0.176 | MIllion Gallons per Day
G-10 | Flow | 2009-12-12 |  | 0.174 | MIllion Gallons per Day
G-10 | Flow | 2009-12-13 |  | 0.185 | MIllion Gallons per Day
G-10 | Flow | 2009-12-14 |  | 0.279 | MIllion Gallons per Day
G-10 | Flow | 2009-12-15 |  | 0.252 | MIllion Gallons per Day
G-10 | Flow | 2009-12-16 |  | 0.257 | MIllion Gallons per Day
G-10 | Flow | 2009-12-17 |  | 0.262 | MIllion Gallons per Day
G-10 | Flow | 2009-12-18 |  | 0.318 | MIllion Gallons per Day
G-10 | Flow | 2009-12-19 |  | 0.3 | MIllion Gallons per Day
G-10 | Flow | 2009-12-20 |  | 0.173 | MIllion Gallons per Day
G-10 | Flow | 2009-12-21 |  | 0.256 | MIllion Gallons per Day
G-10 | Flow | 2009-12-22 |  | 0.222 | MIllion Gallons per Day
G-10 | Flow | 2009-12-23 |  | 0.209 | MIllion Gallons per Day
G-10 | Flow | 2009-12-24 |  | 0.205 | MIllion Gallons per Day
G-10 | Flow | 2009-12-25 |  | 0.55 | MIllion Gallons per Day
G-10 | Flow | 2009-12-26 |  | 0.213 | MIllion Gallons per Day
G-10 | Flow | 2009-12-27 |  | 0.223 | MIllion Gallons per Day
G-10 | Flow | 2009-12-28 |  | 0.234 | MIllion Gallons per Day
G-10 | Flow | 2009-12-29 |  | 0.229 | MIllion Gallons per Day
G-10 | Flow | 2009-12-30 |  | 0.227 | MIllion Gallons per Day
G-10 | Flow | 2009-12-31 |  | 0.175 | MIllion Gallons per Day
G-10 | pH | 2009-01-04 |  | 7.3 | Standard Units
G-10 | pH | 2009-01-12 |  | 7.5 | Standard Units
G-10 | pH | 2009-02-02 |  | 7.5 | Standard Units
G-10 | pH | 2009-02-10 |  | 7.3 | Standard Units
G-10 | pH | 2009-03-04 |  | 7.6 | Standard Units
G-10 | pH | 2009-03-11 |  | 7.7 | Standard Units
G-10 | pH | 2009-04-01 |  | 7.2 | Standard Units
G-10 | pH | 2009-04-13 |  | 7.4 | Standard Units
G-10 | pH | 2009-05-01 |  | 7.6 | Standard Units
G-10 | pH | 2009-05-12 |  | 7.3 | Standard Units
G-10 | pH | 2009-06-01 |  | 7.6 | Standard Units
G-10 | pH | 2009-06-08 |  | 7.3 | Standard Units
G-10 | pH | 2009-07-06 |  | 7.3 | Standard Units
G-10 | pH | 2009-07-15 |  | 7.5 | Standard Units
G-10 | pH | 2009-08-04 |  | 7.3 | Standard Units
G-10 | pH | 2009-08-13 |  | 7.4 | Standard Units
G-10 | pH | 2009-09-01 |  | 7.1 | Standard Units
G-10 | pH | 2009-09-08 |  | 7.1 | Standard Units
G-10 | pH | 2009-10-01 |  | 7.2 | Standard Units
G-10 | pH | 2009-10-12 |  | 6.8 | Standard Units
G-10 | pH | 2009-11-05 |  | 7.3 | Standard Units
G-10 | pH | 2009-11-12 |  | 7 | Standard Units
G-10 | pH | 2009-12-01 |  | 7.6 | Standard Units
G-10 | pH | 2009-12-09 |  | 7.4 | Standard Units
G-10 | Total Suspended Solids | 2009-01-07 11:00 |  | 3.6 | Milligrams per Liter
G-10 | Total Suspended Solids | 2009-01-14 09:08 |  | 9.2 | Milligrams per Liter
G-10 | Total Suspended Solids | 2009-02-04 08:40 |  | 4.6 | Milligrams per Liter
G-10 | Total Suspended Solids | 2009-02-10 10:20 |  | 5.9 | Milligrams per Liter
G-10 | Total Suspended Solids | 2009-03-06 07:07 |  | 3.2 | Milligrams per Liter
G-10 | Total Suspended Solids | 2009-03-12 07:47 |  | 6.6 | Milligrams per Liter
G-10 | Total Suspended Solids | 2009-04-02 08:15 |  | 2.6 | Milligrams per Liter
G-10 | Total Suspended Solids | 2009-04-15 08:00 |  | 3.1 | Milligrams per Liter
G-10 | Total Suspended Solids | 2009-05-03 12:10 |  | 2.9 | Milligrams per Liter
G-10 | Total Suspended Solids | 2009-05-13 11:57 |  | 1.8 | Milligrams per Liter
G-10 | Total Suspended Solids | 2009-06-03 08:00 |  | 2.8 | Milligrams per Liter
G-10 | Total Suspended Solids | 2009-06-10 09:35 |  | 2.4 | Milligrams per Liter
G-10 | Total Suspended Solids | 2009-07-07 09:30 |  | 7.1 | Milligrams per Liter
G-10 | Total Suspended Solids | 2009-07-15 10:25 |  | 7.7 | Milligrams per Liter
G-10 | Total Suspended Solids | 2009-08-05 08:55 |  | 3.5 | Milligrams per Liter
G-10 | Total Suspended Solids | 2009-08-12 09:41 |  | 4.7 | Milligrams per Liter
G-10 | Total Suspended Solids | 2009-09-03 07:55 |  | 5.2 | Milligrams per Liter
G-10 | Total Suspended Solids | 2009-09-15 08:00 |  | 4.9 | Milligrams per Liter
G-10 | Total Suspended Solids | 2009-10-02 07:00 |  | 5.1 | Milligrams per Liter
G-10 | Total Suspended Solids | 2009-10-13 08:50 |  | 6.4 | Milligrams per Liter
G-10 | Total Suspended Solids | 2009-11-04 10:10 |  | 6.8 | Milligrams per Liter
G-10 | Total Suspended Solids | 2009-11-17 13:15 |  | 5.6 | Milligrams per Liter
G-10 | Total Suspended Solids | 2009-12-02 08:16 |  | 6.6 | Milligrams per Liter
G-10 | Total Suspended Solids | 2009-12-10 08:35 |  | 2.5 | Milligrams per Liter
H-02 | Copper | 2009-01-13 10:20 |  | 0.0098 | Milligrams per Liter
H-02 | Copper | 2009-02-10 08:50 |  | 0.0136 | Milligrams per Liter
H-02 | Copper | 2009-03-05 10:00 |  | 0.0125 | Milligrams per Liter
H-02 | Copper | 2009-04-22 09:40 |  | 0.0138 | Milligrams per Liter
H-02 | Copper | 2009-05-13 09:20 |  | 0.0131 | Milligrams per Liter
H-02 | Copper | 2009-06-02 09:30 |  | 0.0093 | Milligrams per Liter
H-02 | Copper | 2009-07-16 07:50 |  | 0.0111 | Milligrams per Liter
H-02 | Copper | 2009-08-05 09:10 |  | 0.0073 | Milligrams per Liter
H-02 | Copper | 2009-09-10 07:50 |  | 0.015 | Milligrams per Liter
H-02 | Copper | 2009-10-21 09:00 |  | 0.0102 | Milligrams per Liter
H-02 | Copper | 2009-11-05 09:10 |  | 0.0071 | Milligrams per Liter
H-02 | Copper | 2009-12-15 08:30 |  | 0.0079 | Milligrams per Liter
H-02 | Flow | 2009-01-12 |  | 43 | Gallons per Minute
H-02 | Flow | 2009-02-09 |  | 54 | Gallons per Minute
H-02 | Flow | 2009-03-01 |  | 1170600 | Gallons per Day
H-02 | Flow | 2009-03-02 |  | 979513 | Gallons per Day
H-02 | Flow | 2009-03-03 |  | 594500 | Gallons per Day
H-02 | Flow | 2009-03-04 |  | 502176 | Gallons per Day
H-02 | Flow | 2009-03-05 |  | 217900 | Gallons per Day
H-02 | Flow | 2009-03-06 |  | 150857 | Gallons per Day
H-02 | Flow | 2009-03-07 |  | 149217 | Gallons per Day
H-02 | Flow | 2009-03-08 |  | 143804 | Gallons per Day
H-02 | Flow | 2009-03-09 |  | 146692 | Gallons per Day
H-02 | Flow | 2009-03-10 |  | 143200 | Gallons per Day
H-02 | Flow | 2009-03-11 |  | 150000 | Gallons per Day
H-02 | Flow | 2009-03-12 |  | 173200 | Gallons per Day
H-02 | Flow | 2009-03-13 |  | 169400 | Gallons per Day
H-02 | Flow | 2009-03-14 |  | 168848 | Gallons per Day
H-02 | Flow | 2009-03-15 |  | 197514 | Gallons per Day
H-02 | Flow | 2009-03-16 |  | 232400 | Gallons per Day
H-02 | Flow | 2009-03-17 |  | 808700 | Gallons per Day
H-02 | Flow | 2009-03-18 |  | 424300 | Gallons per Day
H-02 | Flow | 2009-03-19 |  | 277300 | Gallons per Day
H-02 | Flow | 2009-03-20 |  | 182000 | Gallons per Day
H-02 | Flow | 2009-03-21 |  | 171000 | Gallons per Day
H-02 | Flow | 2009-03-22 |  | 169900 | Gallons per Day
H-02 | Flow | 2009-03-23 |  | 160500 | Gallons per Day
H-02 | Flow | 2009-03-24 |  | 155900 | Gallons per Day
H-02 | Flow | 2009-03-25 |  | 154600 | Gallons per Day
H-02 | Flow | 2009-03-26 |  | 204000 | Gallons per Day
H-02 | Flow | 2009-03-27 |  | 194553 | Gallons per Day
H-02 | Flow | 2009-03-28 |  | 207700 | Gallons per Day
H-02 | Flow | 2009-03-29 |  | 869600 | Gallons per Day
H-02 | Flow | 2009-03-30 |  | 474500 | Gallons per Day
H-02 | Flow | 2009-03-31 |  | 375047 | Gallons per Day
H-02 | Flow | 2009-04-01 |  | 239020 | Gallons per Day
H-02 | Flow | 2009-04-02 |  | 586100 | Gallons per Day
H-02 | Flow | 2009-04-03 |  | 1445200 | Gallons per Day
H-02 | Flow | 2009-04-04 |  | 643500 | Gallons per Day
H-02 | Flow | 2009-04-05 |  | 507000 | Gallons per Day
H-02 | Flow | 2009-04-06 |  | 445600 | Gallons per Day
H-02 | Flow | 2009-04-07 |  | 393200 | Gallons per Day
H-02 | Flow | 2009-04-08 |  | 318700 | Gallons per Day
H-02 | Flow | 2009-04-09 |  | 231900 | Gallons per Day
H-02 | Flow | 2009-04-10 |  | 185900 | Gallons per Day
H-02 | Flow | 2009-04-11 |  | 255000 | Gallons per Day
H-02 | Flow | 2009-04-12 |  | 264200 | Gallons per Day
H-02 | Flow | 2009-04-13 |  | 182300 | Gallons per Day
H-02 | Flow | 2009-04-14 |  | 674900 | Gallons per Day
H-02 | Flow | 2009-04-15 |  | 652500 | Gallons per Day
H-02 | Flow | 2009-04-16 |  | 354800 | Gallons per Day
H-02 | Flow | 2009-04-17 |  | 280400 | Gallons per Day
H-02 | Flow | 2009-04-18 |  | 205200 | Gallons per Day
H-02 | Flow | 2009-04-19 |  | 157600 | Gallons per Day
H-02 | Flow | 2009-04-20 |  | 183000 | Gallons per Day
H-02 | Flow | 2009-04-21 |  | 63200 | Gallons per Day
H-02 | Flow | 2009-04-22 |  | 86016 | Gallons per Day
H-02 | Flow | 2009-04-23 |  | 87164 | Gallons per Day
H-02 | Flow | 2009-04-24 |  | 100889 | Gallons per Day
H-02 | Flow | 2009-04-25 |  | 91947 | Gallons per Day
H-02 | Flow | 2009-04-26 |  | 80700 | Gallons per Day
H-02 | Flow | 2009-04-27 |  | 88953 | Gallons per Day
H-02 | Flow | 2009-04-28 |  | 79400 | Gallons per Day
H-02 | Flow | 2009-04-29 |  | 71000 | Gallons per Day
H-02 | Flow | 2009-04-30 |  | 77952 | Gallons per Day
H-02 | Flow | 2009-05-01 |  | 89426 | Gallons per Day
H-02 | Flow | 2009-05-02 |  | 101100 | Gallons per Day
H-02 | Flow | 2009-05-03 |  | 105500 | Gallons per Day
H-02 | Flow | 2009-05-04 |  | 95694 | Gallons per Day
H-02 | Flow | 2009-05-05 |  | 311600 | Gallons per Day
H-02 | Flow | 2009-05-06 |  | 748500 | Gallons per Day
H-02 | Flow | 2009-05-07 |  | 378400 | Gallons per Day
H-02 | Flow | 2009-05-08 |  | 282000 | Gallons per Day
H-02 | Flow | 2009-05-09 |  | 165000 | Gallons per Day
H-02 | Flow | 2009-05-10 |  | 159900 | Gallons per Day
H-02 | Flow | 2009-05-11 |  | 147624 | Gallons per Day
H-02 | Flow | 2009-05-12 |  | 192700 | Gallons per Day
H-02 | Flow | 2009-05-13 |  | 102700 | Gallons per Day
H-02 | Flow | 2009-05-14 |  | 75000 | Gallons per Day
H-02 | Flow | 2009-05-15 |  | 68585 | Gallons per Day
H-02 | Flow | 2009-05-16 |  | 75600 | Gallons per Day
H-02 | Flow | 2009-05-17 |  | 69100 | Gallons per Day
H-02 | Flow | 2009-05-18 |  | 709200 | Gallons per Day
H-02 | Flow | 2009-05-19 |  | 324400 | Gallons per Day
H-02 | Flow | 2009-05-20 |  | 164500 | Gallons per Day
H-02 | Flow | 2009-05-21 |  | 141400 | Gallons per Day
H-02 | Flow | 2009-05-22 |  | 110112 | Gallons per Day
H-02 | Flow | 2009-05-23 |  | 88749 | Gallons per Day
H-02 | Flow | 2009-05-24 |  | 148900 | Gallons per Day
H-02 | Flow | 2009-05-25 |  | 171900 | Gallons per Day
H-02 | Flow | 2009-05-26 |  | 178213 | Gallons per Day
H-02 | Flow | 2009-05-27 |  | 139200 | Gallons per Day
H-02 | Flow | 2009-05-28 |  | 100070 | Gallons per Day
H-02 | Flow | 2009-05-29 |  | 87100 | Gallons per Day
H-02 | Flow | 2009-05-30 |  | 64900 | Gallons per Day
H-02 | Flow | 2009-05-31 |  | 55900 | Gallons per Day
H-02 | Flow | 2009-06-01 |  | 49800 | Gallons per Day
H-02 | Flow | 2009-06-02 |  | 395700 | Gallons per Day
H-02 | Flow | 2009-06-03 |  | 332400 | Gallons per Day
H-02 | Flow | 2009-06-04 |  | 207600 | Gallons per Day
H-02 | Flow | 2009-06-05 |  | 776200 | Gallons per Day
H-02 | Flow | 2009-06-06 |  | 262400 | Gallons per Day
H-02 | Flow | 2009-06-07 |  | 159500 | Gallons per Day
H-02 | Flow | 2009-06-08 |  | 167100 | Gallons per Day
H-02 | Flow | 2009-06-09 |  | 150700 | Gallons per Day
H-02 | Flow | 2009-06-10 |  | 202800 | Gallons per Day
H-02 | Flow | 2009-06-11 |  | 159200 | Gallons per Day
H-02 | Flow | 2009-06-12 |  | 184000 | Gallons per Day
H-02 | Flow | 2009-06-13 |  | 157000 | Gallons per Day
H-02 | Flow | 2009-06-14 |  | 153600 | Gallons per Day
H-02 | Flow | 2009-06-15 |  | 152200 | Gallons per Day
H-02 | Flow | 2009-06-16 |  | 143800 | Gallons per Day
H-02 | Flow | 2009-06-17 |  | 220000 | Gallons per Day
H-02 | Flow | 2009-06-18 |  | 320900 | Gallons per Day
H-02 | Flow | 2009-06-19 |  | 221584 | Gallons per Day
H-02 | Flow | 2009-06-20 |  | 147100 | Gallons per Day
H-02 | Flow | 2009-06-21 |  | 134100 | Gallons per Day
H-02 | Flow | 2009-06-22 |  | 138689 | Gallons per Day
H-02 | Flow | 2009-06-23 |  | 190100 | Gallons per Day
H-02 | Flow | 2009-06-24 |  | 121700 | Gallons per Day
H-02 | Flow | 2009-06-25 |  | 116900 | Gallons per Day
H-02 | Flow | 2009-06-26 |  | 112704 | Gallons per Day
H-02 | Flow | 2009-06-27 |  | 94017 | Gallons per Day
H-02 | Flow | 2009-06-28 |  | 83600 | Gallons per Day
H-02 | Flow | 2009-06-29 |  | 93700 | Gallons per Day
H-02 | Flow | 2009-06-30 |  | 90500 | Gallons per Day
H-02 | Flow | 2009-07-01 |  | 73800 | Gallons per Day
H-02 | Flow | 2009-07-02 |  | 129900 | Gallons per Day
H-02 | Flow | 2009-07-03 |  | 83300 | Gallons per Day
H-02 | Flow | 2009-07-04 |  | 91900 | Gallons per Day
H-02 | Flow | 2009-07-05 |  | 93800 | Gallons per Day
H-02 | Flow | 2009-07-06 |  | 408730 | Gallons per Day
H-02 | Flow | 2009-07-07 |  | 238600 | Gallons per Day
H-02 | Flow | 2009-07-08 |  | 290400 | Gallons per Day
H-02 | Flow | 2009-07-09 |  | 424300 | Gallons per Day
H-02 | Flow | 2009-07-10 |  | 307700 | Gallons per Day
H-02 | Flow | 2009-07-11 |  | 129900 | Gallons per Day
H-02 | Flow | 2009-07-12 |  | 76900 | Gallons per Day
H-02 | Flow | 2009-07-13 |  | 45500 | Gallons per Day
H-02 | Flow | 2009-07-14 |  | 150600 | Gallons per Day
H-02 | Flow | 2009-07-15 |  | 103500 | Gallons per Day
H-02 | Flow | 2009-07-16 |  | 82300 | Gallons per Day
H-02 | Flow | 2009-07-17 |  | 221100 | Gallons per Day
H-02 | Flow | 2009-07-18 |  | 145567 | Gallons per Day
H-02 | Flow | 2009-07-19 |  | 104800 | Gallons per Day
H-02 | Flow | 2009-07-20 |  | 93447 | Gallons per Day
H-02 | Flow | 2009-07-21 |  | 115400 | Gallons per Day
H-02 | Flow | 2009-07-22 |  | 88300 | Gallons per Day
H-02 | Flow | 2009-07-23 |  | 294000 | Gallons per Day
H-02 | Flow | 2009-07-24 |  | 229100 | Gallons per Day
H-02 | Flow | 2009-07-25 |  | 139600 | Gallons per Day
H-02 | Flow | 2009-07-26 |  | 93600 | Gallons per Day
H-02 | Flow | 2009-07-27 |  | 111000 | Gallons per Day
H-02 | Flow | 2009-07-28 |  | 118300 | Gallons per Day
H-02 | Flow | 2009-07-29 |  | 92800 | Gallons per Day
H-02 | Flow | 2009-07-30 |  | 164200 | Gallons per Day
H-02 | Flow | 2009-07-31 |  | 480100 | Gallons per Day
H-02 | Flow | 2009-08-01 |  | 129000 | Gallons per Day
H-02 | Flow | 2009-08-02 |  | 106300 | Gallons per Day
H-02 | Flow | 2009-08-03 |  | 181700 | Gallons per Day
H-02 | Flow | 2009-08-04 |  | 146400 | Gallons per Day
H-02 | Flow | 2009-08-05 |  | 138024 | Gallons per Day
H-02 | Flow | 2009-08-06 |  | 330678 | Gallons per Day
H-02 | Flow | 2009-08-07 |  | 153984 | Gallons per Day
H-02 | Flow | 2009-08-08 |  | 113300 | Gallons per Day
H-02 | Flow | 2009-08-09 |  | 126800 | Gallons per Day
H-02 | Flow | 2009-08-10 |  | 150100 | Gallons per Day
H-02 | Flow | 2009-08-11 |  | 141549 | Gallons per Day
H-02 | Flow | 2009-08-12 |  | 203900 | Gallons per Day
H-02 | Flow | 2009-08-13 |  | 184400 | Gallons per Day
H-02 | Flow | 2009-08-14 |  | 156049 | Gallons per Day
H-02 | Flow | 2009-08-15 |  | 149900 | Gallons per Day
H-02 | Flow | 2009-08-16 |  | 132000 | Gallons per Day
H-02 | Flow | 2009-08-17 |  | 110196 | Gallons per Day
H-02 | Flow | 2009-08-18 |  | 145400 | Gallons per Day
H-02 | Flow | 2009-08-19 |  | 113700 | Gallons per Day
H-02 | Flow | 2009-08-20 |  | 107136 | Gallons per Day
H-02 | Flow | 2009-08-21 |  | 107363 | Gallons per Day
H-02 | Flow | 2009-08-22 |  | 92974 | Gallons per Day
H-02 | Flow | 2009-08-23 |  | 96306 | Gallons per Day
H-02 | Flow | 2009-08-24 |  | 78400 | Gallons per Day
H-02 | Flow | 2009-08-25 |  | 67200 | Gallons per Day
H-02 | Flow | 2009-08-26 |  | 84100 | Gallons per Day
H-02 | Flow | 2009-08-27 |  | 92600 | Gallons per Day
H-02 | Flow | 2009-08-28 |  | 112094 | Gallons per Day
H-02 | Flow | 2009-08-29 |  | 125760 | Gallons per Day
H-02 | Flow | 2009-08-30 |  | 87800 | Gallons per Day
H-02 | Flow | 2009-08-31 |  | 128200 | Gallons per Day
H-02 | Flow | 2009-09-01 |  | 139000 | Gallons per Day
H-02 | Flow | 2009-09-02 |  | 120100 | Gallons per Day
H-02 | Flow | 2009-09-03 |  | 94800 | Gallons per Day
H-02 | Flow | 2009-09-04 |  | 76400 | Gallons per Day
H-02 | Flow | 2009-09-05 |  | 73600 | Gallons per Day
H-02 | Flow | 2009-09-06 |  | 70900 | Gallons per Day
H-02 | Flow | 2009-09-07 |  | 72400 | Gallons per Day
H-02 | Flow | 2009-09-08 |  | 63800 | Gallons per Day
H-02 | Flow | 2009-09-09 |  | 71600 | Gallons per Day
H-02 | Flow | 2009-09-10 |  | 110300 | Gallons per Day
H-02 | Flow | 2009-09-11 |  | 140300 | Gallons per Day
H-02 | Flow | 2009-09-12 |  | 108900 | Gallons per Day
H-02 | Flow | 2009-09-13 |  | 93800 | Gallons per Day
H-02 | Flow | 2009-09-14 |  | 87700 | Gallons per Day
H-02 | Flow | 2009-09-15 |  | 91600 | Gallons per Day
H-02 | Flow | 2009-09-16 |  | 97600 | Gallons per Day
H-02 | Flow | 2009-09-17 |  | 90100 | Gallons per Day
H-02 | Flow | 2009-09-18 |  | 462400 | Gallons per Day
H-02 | Flow | 2009-09-19 |  | 534300 | Gallons per Day
H-02 | Flow | 2009-09-20 |  | 294800 | Gallons per Day
H-02 | Flow | 2009-09-21 |  | 204500 | Gallons per Day
H-02 | Flow | 2009-09-22 |  | 147100 | Gallons per Day
H-02 | Flow | 2009-09-23 |  | 109600 | Gallons per Day
H-02 | Flow | 2009-09-24 |  | 140400 | Gallons per Day
H-02 | Flow | 2009-09-25 |  | 126300 | Gallons per Day
H-02 | Flow | 2009-09-26 |  | 149700 | Gallons per Day
H-02 | Flow | 2009-09-27 |  | 287500 | Gallons per Day
H-02 | Flow | 2009-09-28 |  | 175900 | Gallons per Day
H-02 | Flow | 2009-09-29 |  | 138800 | Gallons per Day
H-02 | Flow | 2009-09-30 |  | 126900 | Gallons per Day
H-02 | Flow | 2009-10-01 |  | 146000 | Gallons per Day
H-02 | Flow | 2009-10-02 |  | 108200 | Gallons per Day
H-02 | Flow | 2009-10-03 |  | 95300 | Gallons per Day
H-02 | Flow | 2009-10-04 |  | 83000 | Gallons per Day
H-02 | Flow | 2009-10-05 |  | 83500 | Gallons per Day
H-02 | Flow | 2009-10-06 |  | 182400 | Gallons per Day
H-02 | Flow | 2009-10-07 |  | 102157 | Gallons per Day
H-02 | Flow | 2009-10-08 |  | 77184 | Gallons per Day
H-02 | Flow | 2009-10-09 |  | 62600 | Gallons per Day
H-02 | Flow | 2009-10-10 |  | 75100 | Gallons per Day
H-02 | Flow | 2009-10-11 |  | 77500 | Gallons per Day
H-02 | Flow | 2009-10-12 |  | 74200 | Gallons per Day
H-02 | Flow | 2009-10-13 |  | 707100 | Gallons per Day
H-02 | Flow | 2009-10-14 |  | 260800 | Gallons per Day
H-02 | Flow | 2009-10-15 |  | 193600 | Gallons per Day
H-02 | Flow | 2009-10-16 |  | 143400 | Gallons per Day
H-02 | Flow | 2009-10-17 |  | 112800 | Gallons per Day
H-02 | Flow | 2009-10-18 |  | 87800 | Gallons per Day
H-02 | Flow | 2009-10-19 |  | 67298 | Gallons per Day
H-02 | Flow | 2009-10-20 |  | 59438 | Gallons per Day
H-02 | Flow | 2009-10-21 |  | 75840 | Gallons per Day
H-02 | Flow | 2009-10-22 |  | 89948 | Gallons per Day
H-02 | Flow | 2009-10-23 |  | 102600 | Gallons per Day
H-02 | Flow | 2009-10-24 |  | 95800 | Gallons per Day
H-02 | Flow | 2009-10-25 |  | 126300 | Gallons per Day
H-02 | Flow | 2009-10-26 |  | 102500 | Gallons per Day
H-02 | Flow | 2009-10-27 |  | 97800 | Gallons per Day
H-02 | Flow | 2009-10-28 |  | 361000 | Gallons per Day
H-02 | Flow | 2009-10-29 |  | 200400 | Gallons per Day
H-02 | Flow | 2009-10-30 |  | 125200 | Gallons per Day
H-02 | Flow | 2009-10-31 |  | 111300 | Gallons per Day
H-02 | Flow | 2009-11-01 |  | 332900 | Gallons per Day
H-02 | Flow | 2009-11-02 |  | 256400 | Gallons per Day
H-02 | Flow | 2009-11-03 |  | 164900 | Gallons per Day
H-02 | Flow | 2009-11-04 |  | 105400 | Gallons per Day
H-02 | Flow | 2009-11-05 |  | 95400 | Gallons per Day
H-02 | Flow | 2009-11-06 |  | 85344 | Gallons per Day
H-02 | Flow | 2009-11-07 |  | 90200 | Gallons per Day
H-02 | Flow | 2009-11-08 |  | 88000 | Gallons per Day
H-02 | Flow | 2009-11-09 |  | 86911 | Gallons per Day
H-02 | Flow | 2009-11-10 |  | 101113 | Gallons per Day
H-02 | Flow | 2009-11-11 |  | 2183118 | Gallons per Day
H-02 | Flow | 2009-11-12 |  | 1199500 | Gallons per Day
H-02 | Flow | 2009-11-13 |  | 745152 | Gallons per Day
H-02 | Flow | 2009-11-14 |  | 614296 | Gallons per Day
H-02 | Flow | 2009-11-15 |  | 502100 | Gallons per Day
H-02 | Flow | 2009-11-16 |  | 381159 | Gallons per Day
H-02 | Flow | 2009-11-17 |  | 249498 | Gallons per Day
H-02 | Flow | 2009-11-18 |  | 131000 | Gallons per Day
H-02 | Flow | 2009-11-19 |  | 106200 | Gallons per Day
H-02 | Flow | 2009-11-20 |  | 96100 | Gallons per Day
H-02 | Flow | 2009-11-21 |  | 90900 | Gallons per Day
H-02 | Flow | 2009-11-22 |  | 87700 | Gallons per Day
H-02 | Flow | 2009-11-23 |  | 330200 | Gallons per Day
H-02 | Flow | 2009-11-24 |  | 232600 | Gallons per Day
H-02 | Flow | 2009-11-25 |  | 133800 | Gallons per Day
H-02 | Flow | 2009-11-26 |  | 115800 | Gallons per Day
H-02 | Flow | 2009-11-27 |  | 84800 | Gallons per Day
H-02 | Flow | 2009-11-28 |  | 79600 | Gallons per Day
H-02 | Flow | 2009-11-29 |  | 80400 | Gallons per Day
H-02 | Flow | 2009-11-30 |  | 75400 | Gallons per Day
H-02 | Flow | 2009-12-01 |  | 75900 | Gallons per Day
H-02 | Flow | 2009-12-02 |  | 222100 | Gallons per Day
H-02 | Flow | 2009-12-03 |  | 903200 | Gallons per Day
H-02 | Flow | 2009-12-04 |  | 397800 | Gallons per Day
H-02 | Flow | 2009-12-05 |  | 356500 | Gallons per Day
H-02 | Flow | 2009-12-06 |  | 220800 | Gallons per Day
H-02 | Flow | 2009-12-07 |  | 107600 | Gallons per Day
H-02 | Flow | 2009-12-08 |  | 99400 | Gallons per Day
H-02 | Flow | 2009-12-09 |  | 494900 | Gallons per Day
H-02 | Flow | 2009-12-10 |  | 615900 | Gallons per Day
H-02 | Flow | 2009-12-11 |  | 304400 | Gallons per Day
H-02 | Flow | 2009-12-12 |  | 220600 | Gallons per Day
H-02 | Flow | 2009-12-13 |  | 538900 | Gallons per Day
H-02 | Flow | 2009-12-14 |  | 426887 | Gallons per Day
H-02 | Flow | 2009-12-15 |  | 297024 | Gallons per Day
H-02 | Flow | 2009-12-16 |  | 176400 | Gallons per Day
H-02 | Flow | 2009-12-17 |  | 114200 | Gallons per Day
H-02 | Flow | 2009-12-18 |  | 93200 | Gallons per Day
H-02 | Flow | 2009-12-19 |  | 1256700 | Gallons per Day
H-02 | Flow | 2009-12-20 |  | 469400 | Gallons per Day
H-02 | Flow | 2009-12-21 |  | 331400 | Gallons per Day
H-02 | Flow | 2009-12-22 |  | 245280 | Gallons per Day
H-02 | Flow | 2009-12-23 |  | 137055 | Gallons per Day
H-02 | Flow | 2009-12-24 |  | 96500 | Gallons per Day
H-02 | Flow | 2009-12-25 |  | 665500 | Gallons per Day
H-02 | Flow | 2009-12-26 |  | 2172700 | Gallons per Day
H-02 | Flow | 2009-12-27 |  | 697500 | Gallons per Day
H-02 | Flow | 2009-12-28 |  | 602145 | Gallons per Day
H-02 | Flow | 2009-12-29 |  | 515900 | Gallons per Day
H-02 | Flow | 2009-12-30 |  | 416900 | Gallons per Day
H-02 | Flow | 2009-12-31 |  | 266700 | Gallons per Day
H-02 | Lead | 2009-01-13 10:20 | < | 0.002 | Milligrams per Liter
H-02 | Lead | 2009-02-10 08:50 | < | 0.002 | Milligrams per Liter
H-02 | Lead | 2009-03-05 10:00 | < | 0.002 | Milligrams per Liter
H-02 | Lead | 2009-04-22 09:40 | < | 0.002 | Milligrams per Liter
H-02 | Lead | 2009-05-13 09:20 | < | 0.002 | Milligrams per Liter
H-02 | Lead | 2009-06-02 09:30 | < | 0.002 | Milligrams per Liter
H-02 | Lead | 2009-07-16 07:50 | < | 0.002 | Milligrams per Liter
H-02 | Lead | 2009-08-05 09:10 | < | 0.002 | Milligrams per Liter
H-02 | Lead | 2009-09-10 07:50 | < | 0.002 | Milligrams per Liter
H-02 | Lead | 2009-10-21 09:00 | < | 0.002 | Milligrams per Liter
H-02 | Lead | 2009-11-05 09:10 | < | 0.002 | Milligrams per Liter
H-02 | Lead | 2009-12-15 08:30 | < | 0.002 | Milligrams per Liter
H-02 | pH | 2009-01-12 |  | 6.9 | Standard Units
H-02 | pH | 2009-02-09 |  | 6.8 | Standard Units
H-02 | pH | 2009-03-03 |  | 6.6 | Standard Units
H-02 | pH | 2009-04-21 |  | 6.8 | Standard Units
H-02 | pH | 2009-05-12 |  | 6.5 | Standard Units
H-02 | pH | 2009-06-01 |  | 6.9 | Standard Units
H-02 | pH | 2009-07-15 |  | 6.3 | Standard Units
H-02 | pH | 2009-08-04 |  | 6.6 | Standard Units
H-02 | pH | 2009-09-09 |  | 6.3 | Standard Units
H-02 | pH | 2009-10-20 |  | 6.8 | Standard Units
H-02 | pH | 2009-11-04 |  | 7.3 | Standard Units
H-02 | pH | 2009-12-14 |  | 7.1 | Standard Units
H-02 | Zinc | 2009-01-13 10:20 |  | 0.0105 | Milligrams per Liter
H-02 | Zinc | 2009-02-10 08:50 |  | 0.0105 | Milligrams per Liter
H-02 | Zinc | 2009-03-05 10:00 |  | 0.0142 | Milligrams per Liter
H-02 | Zinc | 2009-04-22 09:40 |  | 0.0155 | Milligrams per Liter
H-02 | Zinc | 2009-05-13 09:20 | < | 0.01 | Milligrams per Liter
H-02 | Zinc | 2009-06-02 09:30 |  | 0.011 | Milligrams per Liter
H-02 | Zinc | 2009-07-16 07:50 |  | 0.0123 | Milligrams per Liter
H-02 | Zinc | 2009-08-05 09:10 | < | 0.01 | Milligrams per Liter
H-02 | Zinc | 2009-09-10 07:50 | < | 0.01 | Milligrams per Liter
H-02 | Zinc | 2009-10-21 09:00 | < | 0.01 | Milligrams per Liter
H-02 | Zinc | 2009-11-05 09:10 | < | 0.01 | Milligrams per Liter
H-02 | Zinc | 2009-12-15 08:30 |  | 0.0153 | Milligrams per Liter
H-07 | Flow | 2009-01-14 |  | 0 | Gallons per Minute
H-07 | Flow | 2009-05-19 |  | 0 | Gallons per Minute
H-07 | Flow | 2009-07-14 |  | 0 | Gallons per Minute
H-07 | Flow | 2009-10-07 |  | 0 | Gallons per Minute
H-12 | Copper | 2009-01-14 09:00 | < | 0.005 | Milligrams per Liter
H-12 | Copper | 2009-02-10 08:20 | < | 0.005 | Milligrams per Liter
H-12 | Copper | 2009-03-12 08:00 |  | 0.0074 | Milligrams per Liter
H-12 | Copper | 2009-04-22 09:20 | < | 0.005 | Milligrams per Liter
H-12 | Copper | 2009-05-20 08:30 |  | 0.0119 | Milligrams per Liter
H-12 | Copper | 2009-06-09 07:30 |  | 0.0104 | Milligrams per Liter
H-12 | Copper | 2009-07-15 07:40 |  | 0.019 | Milligrams per Liter
H-12 | Copper | 2009-08-12 06:50 |  | 0.0078 | Milligrams per Liter
H-12 | Copper | 2009-09-10 06:40 | < | 0.005 | Milligrams per Liter
H-12 | Copper | 2009-10-22 07:50 |  | 0.0082 | Milligrams per Liter
H-12 | Copper | 2009-11-05 10:00 |  | 0.0066 | Milligrams per Liter
H-12 | Copper | 2009-12-15 09:10 |  | 0.0083 | Milligrams per Liter
H-12 | Flow | 2009-01-13 |  | 0.38 | Cubic Feet per Second
H-12 | Flow | 2009-02-09 |  | 0.41 | Cubic Feet per Second
H-12 | Flow | 2009-03-11 |  | 0.76 | Cubic Feet per Second
H-12 | Flow | 2009-04-21 |  | 0.245 | Cubic Feet per Second
H-12 | Flow | 2009-05-19 |  | 0.329 | Cubic Feet per Second
H-12 | Flow | 2009-06-08 |  | 0.26 | Cubic Feet per Second
H-12 | Flow | 2009-07-14 |  | 0.32 | Cubic Feet per Second
H-12 | Flow | 2009-08-11 |  | 0.34 | Cubic Feet per Second
H-12 | Flow | 2009-09-09 |  | 0.39 | Cubic Feet per Second
H-12 | Flow | 2009-10-21 |  | 0.18 | Cubic Feet per Second
H-12 | Flow | 2009-11-04 |  | 0.0428 | Cubic Feet per Second
H-12 | Flow | 2009-12-14 |  | 0.045 | Cubic Feet per Second
H-12 | pH | 2009-01-13 |  | 6.7 | Standard Units
H-12 | pH | 2009-02-09 |  | 6.5 | Standard Units
H-12 | pH | 2009-03-11 |  | 7.1 | Standard Units
H-12 | pH | 2009-04-21 |  | 6.7 | Standard Units
H-12 | pH | 2009-05-19 |  | 6.2 | Standard Units
H-12 | pH | 2009-06-08 |  | 6.3 | Standard Units
H-12 | pH | 2009-07-14 |  | 6.4 | Standard Units
H-12 | pH | 2009-08-11 |  | 6.8 | Standard Units
H-12 | pH | 2009-09-09 |  | 6.6 | Standard Units
H-12 | pH | 2009-10-21 |  | 6.9 | Standard Units
H-12 | pH | 2009-11-04 |  | 7.7 | Standard Units
H-12 | pH | 2009-12-14 |  | 7.1 | Standard Units
H-12 | Zinc | 2009-01-14 09:00 |  | 0.0295 | Milligrams per Liter
H-12 | Zinc | 2009-02-10 08:20 |  | 0.0312 | Milligrams per Liter
H-12 | Zinc | 2009-03-12 08:00 |  | 0.1225 | Milligrams per Liter
H-12 | Zinc | 2009-04-22 09:20 |  | 0.0325 | Milligrams per Liter
H-12 | Zinc | 2009-05-20 08:30 |  | 0.1162 | Milligrams per Liter
H-12 | Zinc | 2009-06-09 07:30 |  | 0.1017 | Milligrams per Liter
H-12 | Zinc | 2009-07-15 07:40 |  | 0.038 | Milligrams per Liter
H-12 | Zinc | 2009-08-12 06:50 |  | 0.0344 | Milligrams per Liter
H-12 | Zinc | 2009-09-10 06:40 |  | 0.0192 | Milligrams per Liter
H-12 | Zinc | 2009-10-22 07:50 |  | 0.0106 | Milligrams per Liter
H-12 | Zinc | 2009-11-05 10:00 |  | 0.0151 | Milligrams per Liter
H-12 | Zinc | 2009-12-15 09:10 |  | 0.0147 | Milligrams per Liter
H-16 | Silver | 2009-01-05 11:00 | < | 0.005 | Milligrams per Liter
H-16 | Silver | 2009-01-12 11:05 | < | 0.005 | Milligrams per Liter
H-16 | Silver | 2009-01-20 10:47 | < | 0.005 | Milligrams per Liter
H-16 | Silver | 2009-01-26 10:26 | < | 0.005 | Milligrams per Liter
H-16 | Silver | 2009-02-02 10:36 | < | 0.005 | Milligrams per Liter
H-16 | Silver | 2009-02-09 09:16 | < | 0.005 | Milligrams per Liter
H-16 | Silver | 2009-02-17 09:02 | < | 0.005 | Milligrams per Liter
H-16 | Silver | 2009-02-23 09:10 | < | 0.005 | Milligrams per Liter
H-16 | Silver | 2009-03-02 09:11 | < | 0.005 | Milligrams per Liter
H-16 | Silver | 2009-03-09 09:09 | < | 0.005 | Milligrams per Liter
H-16 | Silver | 2009-03-16 10:00 | < | 0.005 | Milligrams per Liter
H-16 | Silver | 2009-03-23 10:43 | < | 0.005 | Milligrams per Liter
H-16 | Silver | 2009-04-06 11:39 | < | 0.005 | Milligrams per Liter
H-16 | Silver | 2009-04-13 09:08 | < | 0.005 | Milligrams per Liter
H-16 | Silver | 2009-04-20 12:11 | < | 0.005 | Milligrams per Liter
H-16 | Silver | 2009-04-27 07:27 | < | 0.005 | Milligrams per Liter
H-16 | Silver | 2009-05-18 10:12 | < | 0.005 | Milligrams per Liter
H-16 | Silver | 2009-05-26 09:39 | < | 0.005 | Milligrams per Liter
H-16 | Silver | 2009-06-02 09:52 | < | 0.005 | Milligrams per Liter
H-16 | Silver | 2009-06-09 09:31 | < | 0.005 | Milligrams per Liter
H-16 | Silver | 2009-06-16 09:44 | < | 0.005 | Milligrams per Liter
H-16 | Silver | 2009-06-24 10:42 | < | 0.005 | Milligrams per Liter
H-16 | Silver | 2009-07-01 12:35 | < | 0.005 | Milligrams per Liter
H-16 | Silver | 2009-07-08 12:28 | < | 0.005 | Milligrams per Liter
H-16 | Silver | 2009-07-15 11:03 | < | 0.005 | Milligrams per Liter
H-16 | Silver | 2009-07-22 10:30 | < | 0.005 | Milligrams per Liter
H-16 | Silver | 2009-08-03 11:29 | < | 0.005 | Milligrams per Liter
H-16 | Silver | 2009-08-10 09:37 | < | 0.005 | Milligrams per Liter
H-16 | Silver | 2009-08-17 10:18 | < | 0.005 | Milligrams per Liter
H-16 | Silver | 2009-08-24 12:49 | < | 0.005 | Milligrams per Liter
H-16 | Silver | 2009-09-01 11:48 | < | 0.005 | Milligrams per Liter
H-16 | Silver | 2009-09-08 10:55 | < | 0.005 | Milligrams per Liter
H-16 | Silver | 2009-09-15 11:47 | < | 0.005 | Milligrams per Liter
H-16 | Silver | 2009-09-22 11:43 | < | 0.005 | Milligrams per Liter
H-16 | Silver | 2009-10-05 12:43 | < | 0.005 | Milligrams per Liter
H-16 | Silver | 2009-10-13 08:54 | < | 0.005 | Milligrams per Liter
H-16 | Silver | 2009-10-19 10:28 | < | 0.005 | Milligrams per Liter
H-16 | Silver | 2009-10-26 10:33 | < | 0.005 | Milligrams per Liter
H-16 | Silver | 2009-11-02 11:54 | < | 0.005 | Milligrams per Liter
H-16 | Silver | 2009-11-09 11:51 | < | 0.005 | Milligrams per Liter
H-16 | Silver | 2009-11-23 10:43 | < | 0.005 | Milligrams per Liter
H-16 | Silver | 2009-12-01 11:46 | < | 0.005 | Milligrams per Liter
H-16 | Silver | 2009-12-08 11:40 | < | 0.005 | Milligrams per Liter
H-16 | Silver | 2009-12-15 10:32 | < | 0.005 | Milligrams per Liter
H-16 | Silver | 2009-12-22 10:06 | < | 0.005 | Milligrams per Liter
H-16 | Biochemical Oxygen Demand | 2009-01-05 11:00 | < | 2 | Milligrams per Liter
H-16 | Biochemical Oxygen Demand | 2009-01-12 11:05 | < | 2 | Milligrams per Liter
H-16 | Biochemical Oxygen Demand | 2009-01-20 10:47 | < | 2 | Milligrams per Liter
H-16 | Biochemical Oxygen Demand | 2009-01-26 10:26 | < | 2 | Milligrams per Liter
H-16 | Biochemical Oxygen Demand | 2009-02-02 10:36 | < | 2 | Milligrams per Liter
H-16 | Biochemical Oxygen Demand | 2009-02-09 09:16 | < | 2 | Milligrams per Liter
H-16 | Biochemical Oxygen Demand | 2009-02-17 09:02 | < | 2 | Milligrams per Liter
H-16 | Biochemical Oxygen Demand | 2009-02-23 09:10 | < | 2 | Milligrams per Liter
H-16 | Biochemical Oxygen Demand | 2009-03-02 09:11 | < | 2 | Milligrams per Liter
H-16 | Biochemical Oxygen Demand | 2009-03-09 09:09 | < | 2 | Milligrams per Liter
H-16 | Biochemical Oxygen Demand | 2009-03-16 10:00 | < | 2 | Milligrams per Liter
H-16 | Biochemical Oxygen Demand | 2009-03-23 10:43 | < | 2 | Milligrams per Liter
H-16 | Biochemical Oxygen Demand | 2009-04-06 11:39 | < | 2 | Milligrams per Liter
H-16 | Biochemical Oxygen Demand | 2009-04-13 09:08 | < | 2 | Milligrams per Liter
H-16 | Biochemical Oxygen Demand | 2009-04-20 12:11 | < | 2 | Milligrams per Liter
H-16 | Biochemical Oxygen Demand | 2009-04-27 07:27 | < | 2 | Milligrams per Liter
H-16 | Biochemical Oxygen Demand | 2009-05-18 10:12 | < | 2 | Milligrams per Liter
H-16 | Biochemical Oxygen Demand | 2009-05-26 09:39 | < | 2 | Milligrams per Liter
H-16 | Biochemical Oxygen Demand | 2009-06-02 09:52 | < | 2 | Milligrams per Liter
H-16 | Biochemical Oxygen Demand | 2009-06-09 09:31 | < | 2 | Milligrams per Liter
H-16 | Biochemical Oxygen Demand | 2009-06-16 09:44 | < | 2 | Milligrams per Liter
H-16 | Biochemical Oxygen Demand | 2009-06-24 10:42 | < | 2 | Milligrams per Liter
H-16 | Biochemical Oxygen Demand | 2009-07-01 12:35 | < | 2 | Milligrams per Liter
H-16 | Biochemical Oxygen Demand | 2009-07-08 12:28 | < | 2 | Milligrams per Liter
H-16 | Biochemical Oxygen Demand | 2009-07-15 11:03 | < | 2 | Milligrams per Liter
H-16 | Biochemical Oxygen Demand | 2009-07-22 10:30 | < | 2 | Milligrams per Liter
H-16 | Biochemical Oxygen Demand | 2009-08-03 11:29 | < | 2 | Milligrams per Liter
H-16 | Biochemical Oxygen Demand | 2009-08-10 09:37 | < | 2 | Milligrams per Liter
H-16 | Biochemical Oxygen Demand | 2009-08-17 10:18 | < | 2 | Milligrams per Liter
H-16 | Biochemical Oxygen Demand | 2009-08-24 12:49 |  | 6.1 | Milligrams per Liter
H-16 | Biochemical Oxygen Demand | 2009-09-01 11:48 | < | 2 | Milligrams per Liter
H-16 | Biochemical Oxygen Demand | 2009-09-08 10:55 | < | 2 | Milligrams per Liter
H-16 | Biochemical Oxygen Demand | 2009-09-15 11:47 | < | 2 | Milligrams per Liter
H-16 | Biochemical Oxygen Demand | 2009-09-22 11:43 | < | 2 | Milligrams per Liter
H-16 | Biochemical Oxygen Demand | 2009-10-05 12:43 | < | 2 | Milligrams per Liter
H-16 | Biochemical Oxygen Demand | 2009-10-13 08:54 | < | 2 | Milligrams per Liter
H-16 | Biochemical Oxygen Demand | 2009-10-19 10:28 | < | 2 | Milligrams per Liter
H-16 | Biochemical Oxygen Demand | 2009-10-26 10:33 | < | 2 | Milligrams per Liter
H-16 | Biochemical Oxygen Demand | 2009-11-02 11:54 |  | 5.1 | Milligrams per Liter
H-16 | Biochemical Oxygen Demand | 2009-11-09 11:51 | < | 2 | Milligrams per Liter
H-16 | Biochemical Oxygen Demand | 2009-11-23 10:43 |  | 3.8 | Milligrams per Liter
H-16 | Biochemical Oxygen Demand | 2009-12-01 11:46 |  | 3.4 | Milligrams per Liter
H-16 | Biochemical Oxygen Demand | 2009-12-08 11:40 | < | 2 | Milligrams per Liter
H-16 | Biochemical Oxygen Demand | 2009-12-15 10:32 | < | 2 | Milligrams per Liter
H-16 | Biochemical Oxygen Demand | 2009-12-22 10:06 | < | 2 | Milligrams per Liter
H-16 | Cadmium | 2009-01-05 11:00 | < | 0.0001 | Milligrams per Liter
H-16 | Cadmium | 2009-01-12 11:05 | < | 0.0001 | Milligrams per Liter
H-16 | Cadmium | 2009-01-20 10:47 | < | 0.0001 | Milligrams per Liter
H-16 | Cadmium | 2009-01-26 10:26 | < | 0.0001 | Milligrams per Liter
H-16 | Cadmium | 2009-02-02 10:36 | < | 0.0001 | Milligrams per Liter
H-16 | Cadmium | 2009-02-09 09:16 | < | 0.0001 | Milligrams per Liter
H-16 | Cadmium | 2009-02-17 09:02 | < | 0.0001 | Milligrams per Liter
H-16 | Cadmium | 2009-02-23 09:10 | < | 0.0001 | Milligrams per Liter
H-16 | Cadmium | 2009-03-02 09:11 | < | 0.0001 | Milligrams per Liter
H-16 | Cadmium | 2009-03-09 09:09 | < | 0.0001 | Milligrams per Liter
H-16 | Cadmium | 2009-03-16 10:00 | < | 0.0001 | Milligrams per Liter
H-16 | Cadmium | 2009-03-23 10:43 | < | 0.0001 | Milligrams per Liter
H-16 | Cadmium | 2009-04-06 11:39 | < | 0.0001 | Milligrams per Liter
H-16 | Cadmium | 2009-04-13 09:08 | < | 0.0001 | Milligrams per Liter
H-16 | Cadmium | 2009-04-20 12:11 | < | 0.0001 | Milligrams per Liter
H-16 | Cadmium | 2009-04-27 07:27 | < | 0.0001 | Milligrams per Liter
H-16 | Cadmium | 2009-05-18 10:12 | < | 0.0001 | Milligrams per Liter
H-16 | Cadmium | 2009-05-26 09:39 | < | 0.0001 | Milligrams per Liter
H-16 | Cadmium | 2009-06-02 09:52 | < | 0.0001 | Milligrams per Liter
H-16 | Cadmium | 2009-06-09 09:31 | < | 0.0001 | Milligrams per Liter
H-16 | Cadmium | 2009-06-16 09:44 | < | 0.0001 | Milligrams per Liter
H-16 | Cadmium | 2009-06-24 10:42 | < | 0.0001 | Milligrams per Liter
H-16 | Cadmium | 2009-07-01 12:35 | < | 0.0001 | Milligrams per Liter
H-16 | Cadmium | 2009-07-08 12:28 | < | 0.0001 | Milligrams per Liter
H-16 | Cadmium | 2009-07-15 11:03 | < | 0.0001 | Milligrams per Liter
H-16 | Cadmium | 2009-07-22 10:30 | < | 0.0001 | Milligrams per Liter
H-16 | Cadmium | 2009-08-03 11:29 | < | 0.0001 | Milligrams per Liter
H-16 | Cadmium | 2009-08-10 09:37 | < | 0.0001 | Milligrams per Liter
H-16 | Cadmium | 2009-08-17 10:18 | < | 0.0001 | Milligrams per Liter
H-16 | Cadmium | 2009-08-24 12:49 | < | 0.0001 | Milligrams per Liter
H-16 | Cadmium | 2009-09-01 11:48 | < | 0.0001 | Milligrams per Liter
H-16 | Cadmium | 2009-09-08 10:55 | < | 0.0001 | Milligrams per Liter
H-16 | Cadmium | 2009-09-15 11:47 | < | 0.0001 | Milligrams per Liter
H-16 | Cadmium | 2009-09-22 11:43 | < | 0.0001 | Milligrams per Liter
H-16 | Cadmium | 2009-10-05 12:43 | < | 0.0001 | Milligrams per Liter
H-16 | Cadmium | 2009-10-13 08:54 | < | 0.0001 | Milligrams per Liter
H-16 | Cadmium | 2009-10-19 10:28 | < | 0.0001 | Milligrams per Liter
H-16 | Cadmium | 2009-10-26 10:33 | < | 0.0001 | Milligrams per Liter
H-16 | Cadmium | 2009-11-02 11:54 | < | 0.0001 | Milligrams per Liter
H-16 | Cadmium | 2009-11-09 11:51 | < | 0.0001 | Milligrams per Liter
H-16 | Cadmium | 2009-11-23 10:43 | < | 0.0001 | Milligrams per Liter
H-16 | Cadmium | 2009-12-01 11:46 | < | 0.0001 | Milligrams per Liter
H-16 | Cadmium | 2009-12-08 11:40 | < | 0.0001 | Milligrams per Liter
H-16 | Cadmium | 2009-12-15 10:32 | < | 0.0001 | Milligrams per Liter
H-16 | Cadmium | 2009-12-22 10:06 | < | 0.0001 | Milligrams per Liter
H-16 | Chromium | 2009-01-05 11:00 | < | 0.005 | Milligrams per Liter
H-16 | Chromium | 2009-01-12 11:05 | < | 0.005 | Milligrams per Liter
H-16 | Chromium | 2009-01-20 10:47 | < | 0.005 | Milligrams per Liter
H-16 | Chromium | 2009-01-26 10:26 | < | 0.005 | Milligrams per Liter
H-16 | Chromium | 2009-02-02 10:36 | < | 0.005 | Milligrams per Liter
H-16 | Chromium | 2009-02-09 09:16 | < | 0.005 | Milligrams per Liter
H-16 | Chromium | 2009-02-17 09:02 | < | 0.005 | Milligrams per Liter
H-16 | Chromium | 2009-02-23 09:10 | < | 0.005 | Milligrams per Liter
H-16 | Chromium | 2009-03-02 09:11 | < | 0.005 | Milligrams per Liter
H-16 | Chromium | 2009-03-09 09:09 | < | 0.005 | Milligrams per Liter
H-16 | Chromium | 2009-03-16 10:00 | < | 0.005 | Milligrams per Liter
H-16 | Chromium | 2009-03-23 10:43 | < | 0.005 | Milligrams per Liter
H-16 | Chromium | 2009-04-06 11:39 | < | 0.005 | Milligrams per Liter
H-16 | Chromium | 2009-04-13 09:08 | < | 0.005 | Milligrams per Liter
H-16 | Chromium | 2009-04-20 12:11 | < | 0.005 | Milligrams per Liter
H-16 | Chromium | 2009-04-27 07:27 | < | 0.005 | Milligrams per Liter
H-16 | Chromium | 2009-05-18 10:12 | < | 0.005 | Milligrams per Liter
H-16 | Chromium | 2009-05-26 09:39 | < | 0.005 | Milligrams per Liter
H-16 | Chromium | 2009-06-02 09:52 | < | 0.005 | Milligrams per Liter
H-16 | Chromium | 2009-06-09 09:31 | < | 0.005 | Milligrams per Liter
H-16 | Chromium | 2009-06-16 09:44 | < | 0.005 | Milligrams per Liter
H-16 | Chromium | 2009-06-24 10:42 | < | 0.005 | Milligrams per Liter
H-16 | Chromium | 2009-07-01 12:35 | < | 0.005 | Milligrams per Liter
H-16 | Chromium | 2009-07-08 12:28 | < | 0.005 | Milligrams per Liter
H-16 | Chromium | 2009-07-15 11:03 | < | 0.005 | Milligrams per Liter
H-16 | Chromium | 2009-07-22 10:30 | < | 0.005 | Milligrams per Liter
H-16 | Chromium | 2009-08-03 11:29 | < | 0.005 | Milligrams per Liter
H-16 | Chromium | 2009-08-10 09:37 | < | 0.005 | Milligrams per Liter
H-16 | Chromium | 2009-08-17 10:18 | < | 0.005 | Milligrams per Liter
H-16 | Chromium | 2009-08-24 12:49 | < | 0.005 | Milligrams per Liter
H-16 | Chromium | 2009-09-01 11:48 | < | 0.005 | Milligrams per Liter
H-16 | Chromium | 2009-09-08 10:55 | < | 0.005 | Milligrams per Liter
H-16 | Chromium | 2009-09-15 11:47 | < | 0.005 | Milligrams per Liter
H-16 | Chromium | 2009-09-22 11:43 | < | 0.005 | Milligrams per Liter
H-16 | Chromium | 2009-10-05 12:43 | < | 0.005 | Milligrams per Liter
H-16 | Chromium | 2009-10-13 08:54 | < | 0.005 | Milligrams per Liter
H-16 | Chromium | 2009-10-19 10:28 | < | 0.005 | Milligrams per Liter
H-16 | Chromium | 2009-10-26 10:33 | < | 0.005 | Milligrams per Liter
H-16 | Chromium | 2009-11-02 11:54 | < | 0.005 | Milligrams per Liter
H-16 | Chromium | 2009-11-09 11:51 | < | 0.005 | Milligrams per Liter
H-16 | Chromium | 2009-11-23 10:43 | < | 0.005 | Milligrams per Liter
H-16 | Chromium | 2009-12-01 11:46 | < | 0.005 | Milligrams per Liter
H-16 | Chromium | 2009-12-08 11:40 | < | 0.005 | Milligrams per Liter
H-16 | Chromium | 2009-12-15 10:32 | < | 0.005 | Milligrams per Liter
H-16 | Chromium | 2009-12-22 10:06 | < | 0.005 | Milligrams per Liter
H-16 | Copper | 2009-01-05 11:00 | < | 0.005 | Milligrams per Liter
H-16 | Copper | 2009-01-12 11:05 | < | 0.005 | Milligrams per Liter
H-16 | Copper | 2009-01-20 10:47 | < | 0.005 | Milligrams per Liter
H-16 | Copper | 2009-01-26 10:26 | < | 0.005 | Milligrams per Liter
H-16 | Copper | 2009-02-02 10:36 | < | 0.005 | Milligrams per Liter
H-16 | Copper | 2009-02-09 09:16 | < | 0.005 | Milligrams per Liter
H-16 | Copper | 2009-02-17 09:02 | < | 0.005 | Milligrams per Liter
H-16 | Copper | 2009-02-23 09:10 | < | 0.005 | Milligrams per Liter
H-16 | Copper | 2009-03-02 09:11 | < | 0.005 | Milligrams per Liter
H-16 | Copper | 2009-03-09 09:09 | < | 0.005 | Milligrams per Liter
H-16 | Copper | 2009-03-16 10:00 | < | 0.005 | Milligrams per Liter
H-16 | Copper | 2009-03-23 10:43 | < | 0.005 | Milligrams per Liter
H-16 | Copper | 2009-04-06 11:39 | < | 0.005 | Milligrams per Liter
H-16 | Copper | 2009-04-13 09:08 | < | 0.005 | Milligrams per Liter
H-16 | Copper | 2009-04-20 12:11 | < | 0.005 | Milligrams per Liter
H-16 | Copper | 2009-04-27 07:27 | < | 0.005 | Milligrams per Liter
H-16 | Copper | 2009-05-18 10:12 | < | 0.005 | Milligrams per Liter
H-16 | Copper | 2009-05-26 09:39 | < | 0.005 | Milligrams per Liter
H-16 | Copper | 2009-06-02 09:52 | < | 0.005 | Milligrams per Liter
H-16 | Copper | 2009-06-09 09:31 | < | 0.005 | Milligrams per Liter
H-16 | Copper | 2009-06-16 09:44 | < | 0.005 | Milligrams per Liter
H-16 | Copper | 2009-06-24 10:42 | < | 0.005 | Milligrams per Liter
H-16 | Copper | 2009-07-01 12:35 | < | 0.005 | Milligrams per Liter
H-16 | Copper | 2009-07-08 12:28 | < | 0.005 | Milligrams per Liter
H-16 | Copper | 2009-07-15 11:03 | < | 0.005 | Milligrams per Liter
H-16 | Copper | 2009-07-22 10:30 | < | 0.005 | Milligrams per Liter
H-16 | Copper | 2009-08-03 11:29 | < | 0.005 | Milligrams per Liter
H-16 | Copper | 2009-08-10 09:37 | < | 0.005 | Milligrams per Liter
H-16 | Copper | 2009-08-17 10:18 | < | 0.005 | Milligrams per Liter
H-16 | Copper | 2009-08-24 12:49 | < | 0.005 | Milligrams per Liter
H-16 | Copper | 2009-09-01 11:48 | < | 0.005 | Milligrams per Liter
H-16 | Copper | 2009-09-08 10:55 | < | 0.005 | Milligrams per Liter
H-16 | Copper | 2009-09-15 11:47 | < | 0.005 | Milligrams per Liter
H-16 | Copper | 2009-09-22 11:43 | < | 0.005 | Milligrams per Liter
H-16 | Copper | 2009-10-05 12:43 | < | 0.005 | Milligrams per Liter
H-16 | Copper | 2009-10-13 08:54 | < | 0.005 | Milligrams per Liter
H-16 | Copper | 2009-10-19 10:28 | < | 0.005 | Milligrams per Liter
H-16 | Copper | 2009-10-26 10:33 | < | 0.005 | Milligrams per Liter
H-16 | Copper | 2009-11-02 11:54 | < | 0.005 | Milligrams per Liter
H-16 | Copper | 2009-11-09 11:51 | < | 0.005 | Milligrams per Liter
H-16 | Copper | 2009-11-23 10:43 | < | 0.005 | Milligrams per Liter
H-16 | Copper | 2009-12-01 11:46 | < | 0.005 | Milligrams per Liter
H-16 | Copper | 2009-12-08 11:40 | < | 0.005 | Milligrams per Liter
H-16 | Copper | 2009-12-15 10:32 | < | 0.005 | Milligrams per Liter
H-16 | Copper | 2009-12-22 10:06 | < | 0.005 | Milligrams per Liter
H-16 | Flow | 2009-01-05 11:00 |  | 143 | Gallons per Minute
H-16 | Flow | 2009-01-12 11:05 |  | 141 | Gallons per Minute
H-16 | Flow | 2009-01-20 10:47 |  | 144 | Gallons per Minute
H-16 | Flow | 2009-01-26 10:26 |  | 150 | Gallons per Minute
H-16 | Flow | 2009-02-02 10:36 |  | 154 | Gallons per Minute
H-16 | Flow | 2009-02-09 09:16 |  | 161 | Gallons per Minute
H-16 | Flow | 2009-02-17 09:02 |  | 163 | Gallons per Minute
H-16 | Flow | 2009-02-23 09:10 |  | 165 | Gallons per Minute
H-16 | Flow | 2009-03-02 09:11 |  | 167 | Gallons per Minute
H-16 | Flow | 2009-03-09 09:09 |  | 166 | Gallons per Minute
H-16 | Flow | 2009-03-16 10:00 |  | 153 | Gallons per Minute
H-16 | Flow | 2009-03-23 10:43 |  | 141 | Gallons per Minute
H-16 | Flow | 2009-04-06 11:39 |  | 131 | Gallons per Minute
H-16 | Flow | 2009-04-13 09:08 |  | 161 | Gallons per Minute
H-16 | Flow | 2009-04-20 12:11 |  | 132 | Gallons per Minute
H-16 | Flow | 2009-04-27 07:27 |  | 156 | Gallons per Minute
H-16 | Flow | 2009-05-18 10:12 |  | 158 | Gallons per Minute
H-16 | Flow | 2009-05-26 09:39 |  | 158 | Gallons per Minute
H-16 | Flow | 2009-06-02 09:52 |  | 157 | Gallons per Minute
H-16 | Flow | 2009-06-09 09:31 |  | 160 | Gallons per Minute
H-16 | Flow | 2009-06-16 09:44 |  | 158 | Gallons per Minute
H-16 | Flow | 2009-06-24 10:42 |  | 158 | Gallons per Minute
H-16 | Flow | 2009-07-01 12:35 |  | 159 | Gallons per Minute
H-16 | Flow | 2009-07-08 12:28 |  | 160 | Gallons per Minute
H-16 | Flow | 2009-07-15 11:03 |  | 186 | Gallons per Minute
H-16 | Flow | 2009-07-22 10:30 |  | 205 | Gallons per Minute
H-16 | Flow | 2009-08-03 11:29 |  | 156 | Gallons per Minute
H-16 | Flow | 2009-08-10 09:37 |  | 156 | Gallons per Minute
H-16 | Flow | 2009-08-17 10:18 |  | 160 | Gallons per Minute
H-16 | Flow | 2009-08-24 12:49 |  | 157 | Gallons per Minute
H-16 | Flow | 2009-09-01 11:48 |  | 169 | Gallons per Minute
H-16 | Flow | 2009-09-08 10:55 |  | 183.5 | Gallons per Minute
H-16 | Flow | 2009-09-15 11:47 |  | 170 | Gallons per Minute
H-16 | Flow | 2009-09-22 11:43 |  | 171 | Gallons per Minute
H-16 | Flow | 2009-10-05 12:43 |  | 154 | Gallons per Minute
H-16 | Flow | 2009-10-13 08:54 |  | 167 | Gallons per Minute
H-16 | Flow | 2009-10-19 10:28 |  | 170 | Gallons per Minute
H-16 | Flow | 2009-10-26 10:33 |  | 170 | Gallons per Minute
H-16 | Flow | 2009-11-02 11:54 |  | 170 | Gallons per Minute
H-16 | Flow | 2009-11-09 11:51 |  | 169 | Gallons per Minute
H-16 | Flow | 2009-11-23 10:43 |  | 169 | Gallons per Minute
H-16 | Flow | 2009-12-01 11:46 |  | 170 | Gallons per Minute
H-16 | Flow | 2009-12-08 11:40 |  | 166 | Gallons per Minute
H-16 | Flow | 2009-12-15 10:32 |  | 223 | Gallons per Minute
H-16 | Flow | 2009-12-22 10:06 |  | 197 | Gallons per Minute
H-16 | Mercury | 2009-01-05 11:00 | < | 0.0001 | Milligrams per Liter
H-16 | Mercury | 2009-01-12 11:05 | < | 0.0001 | Milligrams per Liter
H-16 | Mercury | 2009-01-20 10:47 | < | 0.0001 | Milligrams per Liter
H-16 | Mercury | 2009-01-26 10:26 | < | 0.0001 | Milligrams per Liter
H-16 | Mercury | 2009-02-02 10:36 | < | 0.001 | Milligrams per Liter
H-16 | Mercury | 2009-02-09 09:16 | < | 0.001 | Milligrams per Liter
H-16 | Mercury | 2009-02-17 09:02 | < | 0.001 | Milligrams per Liter
H-16 | Mercury | 2009-02-23 09:10 | < | 0.001 | Milligrams per Liter
H-16 | Mercury | 2009-03-02 09:11 | < | 0.0001 | Milligrams per Liter
H-16 | Mercury | 2009-03-09 09:09 | < | 0.0001 | Milligrams per Liter
H-16 | Mercury | 2009-03-16 10:00 | < | 0.0001 | Milligrams per Liter
H-16 | Mercury | 2009-03-23 10:43 | < | 0.0001 | Milligrams per Liter
H-16 | Mercury | 2009-04-06 11:39 | < | 0.0001 | Milligrams per Liter
H-16 | Mercury | 2009-04-13 09:08 | < | 0.0001 | Milligrams per Liter
H-16 | Mercury | 2009-04-20 12:11 | < | 0.0001 | Milligrams per Liter
H-16 | Mercury | 2009-04-27 07:27 | < | 0.0001 | Milligrams per Liter
H-16 | Mercury | 2009-05-18 10:12 |  | 0.0001 | Milligrams per Liter
H-16 | Mercury | 2009-05-26 09:39 |  | 0.00011 | Milligrams per Liter
H-16 | Mercury | 2009-06-02 09:52 |  | 0.00021 | Milligrams per Liter
H-16 | Mercury | 2009-06-09 09:31 | < | 0.0001 | Milligrams per Liter
H-16 | Mercury | 2009-06-16 09:44 | < | 0.0001 | Milligrams per Liter
H-16 | Mercury | 2009-06-24 10:42 | < | 0.0001 | Milligrams per Liter
H-16 | Mercury | 2009-07-01 12:35 | < | 0.0001 | Milligrams per Liter
H-16 | Mercury | 2009-07-08 12:28 | < | 0.0001 | Milligrams per Liter
H-16 | Mercury | 2009-07-15 11:03 | < | 0.0001 | Milligrams per Liter
H-16 | Mercury | 2009-07-22 10:30 | < | 0.0001 | Milligrams per Liter
H-16 | Mercury | 2009-08-03 11:29 | < | 0.0001 | Milligrams per Liter
H-16 | Mercury | 2009-08-10 09:37 | < | 0.0001 | Milligrams per Liter
H-16 | Mercury | 2009-08-17 10:18 |  | 0.0001 | Milligrams per Liter
H-16 | Mercury | 2009-08-24 12:49 | < | 0.0001 | Milligrams per Liter
H-16 | Mercury | 2009-09-01 11:48 | < | 0.0001 | Milligrams per Liter
H-16 | Mercury | 2009-09-08 10:55 | < | 0.0001 | Milligrams per Liter
H-16 | Mercury | 2009-09-15 11:47 | < | 0.0001 | Milligrams per Liter
H-16 | Mercury | 2009-09-22 11:43 | < | 0.0001 | Milligrams per Liter
H-16 | Mercury | 2009-10-05 12:43 | < | 0.0001 | Milligrams per Liter
H-16 | Mercury | 2009-10-13 08:54 | < | 0.0001 | Milligrams per Liter
H-16 | Mercury | 2009-10-19 10:28 | < | 0.0001 | Milligrams per Liter
H-16 | Mercury | 2009-10-26 10:33 | < | 0.0001 | Milligrams per Liter
H-16 | Mercury | 2009-11-02 11:54 | < | 0.0001 | Milligrams per Liter
H-16 | Mercury | 2009-11-09 11:51 | < | 0.0001 | Milligrams per Liter
H-16 | Mercury | 2009-11-23 10:43 | < | 0.0001 | Milligrams per Liter
H-16 | Mercury | 2009-12-01 11:46 | < | 0.0001 | Milligrams per Liter
H-16 | Mercury | 2009-12-08 11:40 | < | 0.0001 | Milligrams per Liter
H-16 | Mercury | 2009-12-15 10:32 | < | 0.0001 | Milligrams per Liter
H-16 | Mercury | 2009-12-22 10:06 | < | 0.0001 | Milligrams per Liter
H-16 | Nickel | 2009-01-05 11:00 | < | 0.01 | Milligrams per Liter
H-16 | Nickel | 2009-01-12 11:05 | < | 0.01 | Milligrams per Liter
H-16 | Nickel | 2009-01-20 10:47 | < | 0.01 | Milligrams per Liter
H-16 | Nickel | 2009-01-26 10:26 | < | 0.01 | Milligrams per Liter
H-16 | Nickel | 2009-02-02 10:36 | < | 0.01 | Milligrams per Liter
H-16 | Nickel | 2009-02-09 09:16 | < | 0.01 | Milligrams per Liter
H-16 | Nickel | 2009-02-17 09:02 | < | 0.01 | Milligrams per Liter
H-16 | Nickel | 2009-02-23 09:10 | < | 0.01 | Milligrams per Liter
H-16 | Nickel | 2009-03-02 09:11 | < | 0.01 | Milligrams per Liter
H-16 | Nickel | 2009-03-09 09:09 | < | 0.01 | Milligrams per Liter
H-16 | Nickel | 2009-03-16 10:00 | < | 0.01 | Milligrams per Liter
H-16 | Nickel | 2009-03-23 10:43 | < | 0.01 | Milligrams per Liter
H-16 | Nickel | 2009-04-06 11:39 | < | 0.01 | Milligrams per Liter
H-16 | Nickel | 2009-04-13 09:08 | < | 0.01 | Milligrams per Liter
H-16 | Nickel | 2009-04-20 12:11 | < | 0.01 | Milligrams per Liter
H-16 | Nickel | 2009-04-27 07:27 | < | 0.01 | Milligrams per Liter
H-16 | Nickel | 2009-05-18 10:12 | < | 0.01 | Milligrams per Liter
H-16 | Nickel | 2009-05-26 09:39 | < | 0.01 | Milligrams per Liter
H-16 | Nickel | 2009-06-02 09:52 | < | 0.01 | Milligrams per Liter
H-16 | Nickel | 2009-06-09 09:31 | < | 0.01 | Milligrams per Liter
H-16 | Nickel | 2009-06-16 09:44 | < | 0.01 | Milligrams per Liter
H-16 | Nickel | 2009-06-24 10:42 | < | 0.01 | Milligrams per Liter
H-16 | Nickel | 2009-07-01 12:35 | < | 0.01 | Milligrams per Liter
H-16 | Nickel | 2009-07-08 12:28 | < | 0.01 | Milligrams per Liter
H-16 | Nickel | 2009-07-15 11:03 | < | 0.01 | Milligrams per Liter
H-16 | Nickel | 2009-07-22 10:30 | < | 0.01 | Milligrams per Liter
H-16 | Nickel | 2009-08-03 11:29 | < | 0.01 | Milligrams per Liter
H-16 | Nickel | 2009-08-10 09:37 | < | 0.01 | Milligrams per Liter
H-16 | Nickel | 2009-08-17 10:18 | < | 0.01 | Milligrams per Liter
H-16 | Nickel | 2009-08-24 12:49 | < | 0.01 | Milligrams per Liter
H-16 | Nickel | 2009-09-01 11:48 | < | 0.01 | Milligrams per Liter
H-16 | Nickel | 2009-09-08 10:55 | < | 0.01 | Milligrams per Liter
H-16 | Nickel | 2009-09-15 11:47 | < | 0.01 | Milligrams per Liter
H-16 | Nickel | 2009-09-22 11:43 | < | 0.01 | Milligrams per Liter
H-16 | Nickel | 2009-10-05 12:43 | < | 0.01 | Milligrams per Liter
H-16 | Nickel | 2009-10-13 08:54 | < | 0.01 | Milligrams per Liter
H-16 | Nickel | 2009-10-19 10:28 | < | 0.01 | Milligrams per Liter
H-16 | Nickel | 2009-10-26 10:33 | < | 0.01 | Milligrams per Liter
H-16 | Nickel | 2009-11-02 11:54 | < | 0.01 | Milligrams per Liter
H-16 | Nickel | 2009-11-09 11:51 | < | 0.01 | Milligrams per Liter
H-16 | Nickel | 2009-11-23 10:43 | < | 0.01 | Milligrams per Liter
H-16 | Nickel | 2009-12-01 11:46 | < | 0.01 | Milligrams per Liter
H-16 | Nickel | 2009-12-08 11:40 | < | 0.01 | Milligrams per Liter
H-16 | Nickel | 2009-12-15 10:32 | < | 0.01 | Milligrams per Liter
H-16 | Nickel | 2009-12-22 10:06 | < | 0.01 | Milligrams per Liter
H-16 | Lead | 2009-01-05 11:00 | < | 0.002 | Milligrams per Liter
H-16 | Lead | 2009-01-12 11:05 | < | 0.002 | Milligrams per Liter
H-16 | Lead | 2009-01-20 10:47 | < | 0.002 | Milligrams per Liter
H-16 | Lead | 2009-01-26 10:26 | < | 0.002 | Milligrams per Liter
H-16 | Lead | 2009-02-02 10:36 | < | 0.002 | Milligrams per Liter
H-16 | Lead | 2009-02-09 09:16 | < | 0.002 | Milligrams per Liter
H-16 | Lead | 2009-02-17 09:02 | < | 0.002 | Milligrams per Liter
H-16 | Lead | 2009-02-23 09:10 | < | 0.002 | Milligrams per Liter
H-16 | Lead | 2009-03-02 09:11 | < | 0.002 | Milligrams per Liter
H-16 | Lead | 2009-03-09 09:09 | < | 0.002 | Milligrams per Liter
H-16 | Lead | 2009-03-16 10:00 | < | 0.002 | Milligrams per Liter
H-16 | Lead | 2009-03-23 10:43 | < | 0.002 | Milligrams per Liter
H-16 | Lead | 2009-04-06 11:39 | < | 0.002 | Milligrams per Liter
H-16 | Lead | 2009-04-13 09:08 | < | 0.002 | Milligrams per Liter
H-16 | Lead | 2009-04-20 12:11 | < | 0.002 | Milligrams per Liter
H-16 | Lead | 2009-04-27 07:27 | < | 0.002 | Milligrams per Liter
H-16 | Lead | 2009-05-18 10:12 | < | 0.002 | Milligrams per Liter
H-16 | Lead | 2009-05-26 09:39 | < | 0.002 | Milligrams per Liter
H-16 | Lead | 2009-06-02 09:52 | < | 0.002 | Milligrams per Liter
H-16 | Lead | 2009-06-09 09:31 | < | 0.002 | Milligrams per Liter
H-16 | Lead | 2009-06-16 09:44 | < | 0.002 | Milligrams per Liter
H-16 | Lead | 2009-06-24 10:42 | < | 0.002 | Milligrams per Liter
H-16 | Lead | 2009-07-01 12:35 | < | 0.002 | Milligrams per Liter
H-16 | Lead | 2009-07-08 12:28 | < | 0.002 | Milligrams per Liter
H-16 | Lead | 2009-07-15 11:03 | < | 0.002 | Milligrams per Liter
H-16 | Lead | 2009-07-22 10:30 | < | 0.002 | Milligrams per Liter
H-16 | Lead | 2009-08-03 11:29 | < | 0.002 | Milligrams per Liter
H-16 | Lead | 2009-08-10 09:37 | < | 0.002 | Milligrams per Liter
H-16 | Lead | 2009-08-17 10:18 | < | 0.002 | Milligrams per Liter
H-16 | Lead | 2009-08-24 12:49 | < | 0.002 | Milligrams per Liter
H-16 | Lead | 2009-09-01 11:48 | < | 0.002 | Milligrams per Liter
H-16 | Lead | 2009-09-08 10:55 | < | 0.002 | Milligrams per Liter
H-16 | Lead | 2009-09-15 11:47 | < | 0.002 | Milligrams per Liter
H-16 | Lead | 2009-09-22 11:43 | < | 0.002 | Milligrams per Liter
H-16 | Lead | 2009-10-05 12:43 | < | 0.002 | Milligrams per Liter
H-16 | Lead | 2009-10-13 08:54 | < | 0.002 | Milligrams per Liter
H-16 | Lead | 2009-10-19 10:28 | < | 0.002 | Milligrams per Liter
H-16 | Lead | 2009-10-26 10:33 | < | 0.002 | Milligrams per Liter
H-16 | Lead | 2009-11-02 11:54 | < | 0.002 | Milligrams per Liter
H-16 | Lead | 2009-11-09 11:51 | < | 0.002 | Milligrams per Liter
H-16 | Lead | 2009-11-23 10:43 | < | 0.002 | Milligrams per Liter
H-16 | Lead | 2009-12-01 11:46 | < | 0.002 | Milligrams per Liter
H-16 | Lead | 2009-12-08 11:40 | < | 0.002 | Milligrams per Liter
H-16 | Lead | 2009-12-15 10:32 | < | 0.002 | Milligrams per Liter
H-16 | Lead | 2009-12-22 10:06 | < | 0.002 | Milligrams per Liter
H-16 | pH | 2009-01-05 |  | 7.5 | Standard Units
H-16 | pH | 2009-01-12 |  | 7.5 | Standard Units
H-16 | pH | 2009-01-20 |  | 7.7 | Standard Units
H-16 | pH | 2009-01-26 |  | 7.2 | Standard Units
H-16 | pH | 2009-02-02 |  | 7.3 | Standard Units
H-16 | pH | 2009-02-09 |  | 6.9 | Standard Units
H-16 | pH | 2009-02-17 |  | 6.7 | Standard Units
H-16 | pH | 2009-02-23 |  | 7.4 | Standard Units
H-16 | pH | 2009-03-25 |  | 6.6 | Standard Units
H-16 | pH | 2009-03-09 |  | 6.8 | Standard Units
H-16 | pH | 2009-03-16 |  | 7.4 | Standard Units
H-16 | pH | 2009-03-23 |  | 6.8 | Standard Units
H-16 | pH | 2009-04-06 |  | 7.5 | Standard Units
H-16 | pH | 2009-04-13 |  | 7.5 | Standard Units
H-16 | pH | 2009-04-20 |  | 7.8 | Standard Units
H-16 | pH | 2009-04-27 |  | 7.9 | Standard Units
H-16 | pH | 2009-05-18 |  | 6.9 | Standard Units
H-16 | pH | 2009-05-26 |  | 7.2 | Standard Units
H-16 | pH | 2009-06-02 |  | 7 | Standard Units
H-16 | pH | 2009-06-09 |  | 6.8 | Standard Units
H-16 | pH | 2009-06-16 |  | 7.1 | Standard Units
H-16 | pH | 2009-06-24 |  | 7.6 | Standard Units
H-16 | pH | 2009-07-01 |  | 6.4 | Standard Units
H-16 | pH | 2009-07-08 |  | 6.9 | Standard Units
H-16 | pH | 2009-07-15 |  | 6.9 | Standard Units
H-16 | pH | 2009-07-22 |  | 6.9 | Standard Units
H-16 | pH | 2009-08-03 |  | 7.3 | Standard Units
H-16 | pH | 2009-08-10 |  | 7.4 | Standard Units
H-16 | pH | 2009-08-17 |  | 7.1 | Standard Units
H-16 | pH | 2009-08-24 |  | 6.8 | Standard Units
H-16 | pH | 2009-09-01 |  | 7.2 | Standard Units
H-16 | pH | 2009-09-08 |  | 7.3 | Standard Units
H-16 | pH | 2009-09-15 |  | 7.6 | Standard Units
H-16 | pH | 2009-09-22 |  | 7.2 | Standard Units
H-16 | pH | 2009-10-05 |  | 7.9 | Standard Units
H-16 | pH | 2009-10-13 |  | 7.2 | Standard Units
H-16 | pH | 2009-10-19 |  | 6.9 | Standard Units
H-16 | pH | 2009-10-26 |  | 7.5 | Standard Units
H-16 | pH | 2009-11-02 |  | 6.9 | Standard Units
H-16 | pH | 2009-11-09 |  | 7.1 | Standard Units
H-16 | pH | 2009-11-23 |  | 7.2 | Standard Units
H-16 | pH | 2009-12-01 |  | 7.2 | Standard Units
H-16 | pH | 2009-12-08 |  | 7.1 | Standard Units
H-16 | pH | 2009-12-15 |  | 7.4 | Standard Units
H-16 | pH | 2009-12-22 |  | 6.9 | Standard Units
H-16 | Total Suspended Solids | 2009-01-05 11:00 | < | 1 | Milligrams per Liter
H-16 | Total Suspended Solids | 2009-01-12 11:05 | < | 1 | Milligrams per Liter
H-16 | Total Suspended Solids | 2009-01-20 10:47 | < | 1 | Milligrams per Liter
H-16 | Total Suspended Solids | 2009-01-26 10:26 | < | 1 | Milligrams per Liter
H-16 | Total Suspended Solids | 2009-02-02 10:36 | < | 1 | Milligrams per Liter
H-16 | Total Suspended Solids | 2009-02-09 09:16 |  | 6 | Milligrams per Liter
H-16 | Total Suspended Solids | 2009-02-17 09:02 | < | 1 | Milligrams per Liter
H-16 | Total Suspended Solids | 2009-02-23 09:10 | < | 1 | Milligrams per Liter
H-16 | Total Suspended Solids | 2009-03-02 09:11 | < | 1 | Milligrams per Liter
H-16 | Total Suspended Solids | 2009-03-09 09:04 | < | 1 | Milligrams per Liter
H-16 | Total Suspended Solids | 2009-03-16 12:00 | < | 1 | Milligrams per Liter
H-16 | Total Suspended Solids | 2009-03-23 10:43 | < | 1 | Milligrams per Liter
H-16 | Total Suspended Solids | 2009-04-06 11:39 | < | 1 | Milligrams per Liter
H-16 | Total Suspended Solids | 2009-04-13 09:08 | < | 1 | Milligrams per Liter
H-16 | Total Suspended Solids | 2009-04-20 12:11 | < | 1 | Milligrams per Liter
H-16 | Total Suspended Solids | 2009-04-27 07:27 | < | 1 | Milligrams per Liter
H-16 | Total Suspended Solids | 2009-05-18 10:12 | < | 1 | Milligrams per Liter
H-16 | Total Suspended Solids | 2009-05-26 09:39 | < | 1 | Milligrams per Liter
H-16 | Total Suspended Solids | 2009-06-02 09:52 | < | 1 | Milligrams per Liter
H-16 | Total Suspended Solids | 2009-06-09 09:31 | < | 1 | Milligrams per Liter
H-16 | Total Suspended Solids | 2009-06-16 09:44 | < | 1 | Milligrams per Liter
H-16 | Total Suspended Solids | 2009-06-24 10:42 | < | 1 | Milligrams per Liter
H-16 | Total Suspended Solids | 2009-07-01 12:35 | < | 1 | Milligrams per Liter
H-16 | Total Suspended Solids | 2009-07-08 12:28 | < | 1 | Milligrams per Liter
H-16 | Total Suspended Solids | 2009-07-15 11:03 | < | 1 | Milligrams per Liter
H-16 | Total Suspended Solids | 2009-07-22 10:30 | < | 1 | Milligrams per Liter
H-16 | Total Suspended Solids | 2009-08-03 11:29 | < | 1 | Milligrams per Liter
H-16 | Total Suspended Solids | 2009-08-10 09:37 | < | 1 | Milligrams per Liter
H-16 | Total Suspended Solids | 2009-08-17 10:18 | < | 1 | Milligrams per Liter
H-16 | Total Suspended Solids | 2009-08-24 12:49 | < | 1 | Milligrams per Liter
H-16 | Total Suspended Solids | 2009-09-01 11:48 | < | 1 | Milligrams per Liter
H-16 | Total Suspended Solids | 2009-09-08 10:55 | < | 1 | Milligrams per Liter
H-16 | Total Suspended Solids | 2009-09-15 11:47 | < | 1 | Milligrams per Liter
H-16 | Total Suspended Solids | 2009-09-22 11:43 | < | 1 | Milligrams per Liter
H-16 | Total Suspended Solids | 2009-10-05 12:43 | < | 1 | Milligrams per Liter
H-16 | Total Suspended Solids | 2009-10-13 08:54 | < | 1 | Milligrams per Liter
H-16 | Total Suspended Solids | 2009-10-19 10:28 | < | 1 | Milligrams per Liter
H-16 | Total Suspended Solids | 2009-10-26 10:33 | < | 1 | Milligrams per Liter
H-16 | Total Suspended Solids | 2009-11-02 11:54 | < | 1 | Milligrams per Liter
H-16 | Total Suspended Solids | 2009-11-09 11:51 | < | 1 | Milligrams per Liter
H-16 | Total Suspended Solids | 2009-11-23 10:43 | < | 1 | Milligrams per Liter
H-16 | Total Suspended Solids | 2009-12-01 11:46 | < | 1 | Milligrams per Liter
H-16 | Total Suspended Solids | 2009-12-08 11:40 | < | 1 | Milligrams per Liter
H-16 | Total Suspended Solids | 2009-12-15 10:32 | < | 1 | Milligrams per Liter
H-16 | Total Suspended Solids | 2009-12-22 10:06 | < | 1 | Milligrams per Liter
H-16 | Zinc | 2009-01-05 11:00 | < | 0.005 | Milligrams per Liter
H-16 | Zinc | 2009-01-12 11:05 | < | 0.005 | Milligrams per Liter
H-16 | Zinc | 2009-01-20 10:47 |  | 0.0072 | Milligrams per Liter
H-16 | Zinc | 2009-01-26 10:26 | < | 0.005 | Milligrams per Liter
H-16 | Zinc | 2009-02-02 10:36 | < | 0.005 | Milligrams per Liter
H-16 | Zinc | 2009-02-09 09:16 |  | 0.0056 | Milligrams per Liter
H-16 | Zinc | 2009-02-17 09:02 |  | 0.0061 | Milligrams per Liter
H-16 | Zinc | 2009-02-23 09:10 | < | 0.005 | Milligrams per Liter
H-16 | Zinc | 2009-03-02 09:11 | < | 0.005 | Milligrams per Liter
H-16 | Zinc | 2009-03-09 09:04 |  | 0.0063 | Milligrams per Liter
H-16 | Zinc | 2009-03-16 12:00 |  | 0.009 | Milligrams per Liter
H-16 | Zinc | 2009-03-23 10:43 | < | 0.005 | Milligrams per Liter
H-16 | Zinc | 2009-04-06 11:39 | < | 0.005 | Milligrams per Liter
H-16 | Zinc | 2009-04-13 09:08 | < | 0.005 | Milligrams per Liter
H-16 | Zinc | 2009-04-20 12:11 | < | 0.005 | Milligrams per Liter
H-16 | Zinc | 2009-04-27 07:27 | < | 0.005 | Milligrams per Liter
H-16 | Zinc | 2009-05-18 10:12 |  | 0.0051 | Milligrams per Liter
H-16 | Zinc | 2009-05-26 09:39 |  | 0.0061 | Milligrams per Liter
H-16 | Zinc | 2009-06-02 09:52 | < | 0.005 | Milligrams per Liter
H-16 | Zinc | 2009-06-09 09:31 | < | 0.005 | Milligrams per Liter
H-16 | Zinc | 2009-06-16 09:44 | < | 0.005 | Milligrams per Liter
H-16 | Zinc | 2009-06-24 10:42 |  | 0.0061 | Milligrams per Liter
H-16 | Zinc | 2009-07-01 12:35 | < | 0.005 | Milligrams per Liter
H-16 | Zinc | 2009-07-08 12:28 | < | 0.005 | Milligrams per Liter
H-16 | Zinc | 2009-07-15 11:03 |  | 0.0056 | Milligrams per Liter
H-16 | Zinc | 2009-07-22 10:30 | < | 0.005 | Milligrams per Liter
H-16 | Zinc | 2009-08-03 11:29 |  | 0.0053 | Milligrams per Liter
H-16 | Zinc | 2009-08-10 09:37 | < | 0.005 | Milligrams per Liter
H-16 | Zinc | 2009-08-17 10:18 |  | 0.01 | Milligrams per Liter
H-16 | Zinc | 2009-08-24 12:49 |  | 0.046 | Milligrams per Liter
H-16 | Zinc | 2009-09-01 11:48 | < | 0.005 | Milligrams per Liter
H-16 | Zinc | 2009-09-08 10:55 | < | 0.005 | Milligrams per Liter
H-16 | Zinc | 2009-09-15 11:47 | < | 0.005 | Milligrams per Liter
H-16 | Zinc | 2009-09-22 11:43 | < | 0.005 | Milligrams per Liter
H-16 | Zinc | 2009-10-05 12:43 | < | 0.005 | Milligrams per Liter
H-16 | Zinc | 2009-10-13 08:54 |  | 0.0068 | Milligrams per Liter
H-16 | Zinc | 2009-10-19 10:28 | < | 0.005 | Milligrams per Liter
H-16 | Zinc | 2009-10-26 10:33 | < | 0.005 | Milligrams per Liter
H-16 | Zinc | 2009-11-02 11:54 |  | 0.0062 | Milligrams per Liter
H-16 | Zinc | 2009-11-09 11:51 |  | 0.0067 | Milligrams per Liter
H-16 | Zinc | 2009-11-23 10:43 |  | 0.023 | Milligrams per Liter
H-16 | Zinc | 2009-12-01 11:46 |  | 0.013 | Milligrams per Liter
H-16 | Zinc | 2009-12-08 11:40 |  | 0.016 | Milligrams per Liter
H-16 | Zinc | 2009-12-15 10:32 |  | 0.013 | Milligrams per Liter
H-16 | Zinc | 2009-12-22 10:06 |  | 0.012 | Milligrams per Liter
K-06 | Flow | 2009-01-13 |  | 0 | Gallons per Minute
K-06 | Flow | 2009-02-12 |  | 0 | Gallons per Minute
K-06 | Flow | 2009-03-05 |  | 0 | Gallons per Minute
K-06 | Flow | 2009-04-14 |  | 0 | Gallons per Minute
K-06 | Flow | 2009-05-04 |  | 0 | Gallons per Minute
K-06 | Flow | 2009-06-03 |  | 0 | Gallons per Minute
K-06 | Flow | 2009-07-14 |  | 0 | Gallons per Minute
K-06 | Flow | 2009-08-04 |  | 0 | Gallons per Minute
K-06 | Flow | 2009-09-09 |  | 0 | Gallons per Minute
K-06 | Flow | 2009-10-07 |  | 0 | Gallons per Minute
K-06 | Flow | 2009-11-04 |  | 0 | Gallons per Minute
K-06 | Flow | 2009-12-14 |  | 0 | Gallons per Minute
K-12 | Biochemical Oxygen Demand | 2009-01-06 08:45 |  | 2.6 | Milligrams per Liter
K-12 | Biochemical Oxygen Demand | 2009-02-03 09:50 |  | 2.4 | Milligrams per Liter
K-12 | Biochemical Oxygen Demand | 2009-03-03 08:20 |  | 3.2 | Milligrams per Liter
K-12 | Biochemical Oxygen Demand | 2009-04-02 09:15 |  | 6.2 | Milligrams per Liter
K-12 | Biochemical Oxygen Demand | 2009-05-05 09:20 |  | 4.7 | Milligrams per Liter
K-12 | Biochemical Oxygen Demand | 2009-06-03 12:40 |  | 3.7 | Milligrams per Liter
K-12 | Biochemical Oxygen Demand | 2009-07-08 08:00 |  | 2.7 | Milligrams per Liter
K-12 | Biochemical Oxygen Demand | 2009-08-05 07:35 |  | 2.7 | Milligrams per Liter
K-12 | Biochemical Oxygen Demand | 2009-09-02 08:35 |  | 2.1 | Milligrams per Liter
K-12 | Biochemical Oxygen Demand | 2009-10-06 09:06 | < | 2 | Milligrams per Liter
K-12 | Biochemical Oxygen Demand | 2009-11-03 10:35 |  | 3 | Milligrams per Liter
K-12 | Biochemical Oxygen Demand | 2009-12-08 08:50 |  | 3.1 | Milligrams per Liter
K-12 | Dissolved Oxygen | 2009-01-05 |  | 7.8 | Milligrams per Liter
K-12 | Dissolved Oxygen | 2009-02-04 |  | 7.2 | Milligrams per Liter
K-12 | Dissolved Oxygen | 2009-03-09 |  | 2.8 | Milligrams per Liter
K-12 | Dissolved Oxygen | 2009-04-14 |  | 4.8 | Milligrams per Liter
K-12 | Dissolved Oxygen | 2009-05-06 |  | 3.7 | Milligrams per Liter
K-12 | Dissolved Oxygen | 2009-06-01 |  | 7.2 | Milligrams per Liter
K-12 | Dissolved Oxygen | 2009-07-01 |  | 4.2 | Milligrams per Liter
K-12 | Dissolved Oxygen | 2009-08-12 |  | 4.8 | Milligrams per Liter
K-12 | Dissolved Oxygen | 2009-09-01 |  | 4.6 | Milligrams per Liter
K-12 | Dissolved Oxygen | 2009-10-01 |  | 3.9 | Milligrams per Liter
K-12 | Dissolved Oxygen | 2009-11-02 |  | 5.1 | Milligrams per Liter
K-12 | Dissolved Oxygen | 2009-12-02 |  | 5.6 | Milligrams per Liter
K-12 | Fecal Coliform | 2009-01-06 | < | 1 | Colonies per 100 Milliliters
K-12 | Fecal Coliform | 2009-02-16 |  | 26 | Colonies per 100 Milliliters
K-12 | Fecal Coliform | 2009-03-04 | < | 2 | Colonies per 100 Milliliters
K-12 | Fecal Coliform | 2009-04-06 |  | 2 | Colonies per 100 Milliliters
K-12 | Fecal Coliform | 2009-05-11 | < | 2 | Colonies per 100 Milliliters
K-12 | Fecal Coliform | 2009-06-01 | < | 2 | Colonies per 100 Milliliters
K-12 | Fecal Coliform | 2009-07-08 | < | 2 | Colonies per 100 Milliliters
K-12 | Fecal Coliform | 2009-08-05 |  | 40 | Colonies per 100 Milliliters
K-12 | Fecal Coliform | 2009-09-01 |  | 2 | Colonies per 100 Milliliters
K-12 | Fecal Coliform | 2009-10-05 | < | 2 | Colonies per 100 Milliliters
K-12 | Fecal Coliform | 2009-11-02 |  | 2 | Colonies per 100 Milliliters
K-12 | Fecal Coliform | 2009-12-07 | < | 2 | Colonies per 100 Milliliters
K-12 | Flow | 2009-01-01 |  | 1312 | Gallons per Day
K-12 | Flow | 2009-01-02 |  | 5579 | Gallons per Day
K-12 | Flow | 2009-01-03 |  | 4440 | Gallons per Day
K-12 | Flow | 2009-01-04 |  | 1540 | Gallons per Day
K-12 | Flow | 2009-01-05 |  | 4926 | Gallons per Day
K-12 | Flow | 2009-01-06 |  | 2634 | Gallons per Day
K-12 | Flow | 2009-01-07 |  | 1822 | Gallons per Day
K-12 | Flow | 2009-01-08 |  | 3001 | Gallons per Day
K-12 | Flow | 2009-01-09 |  | 1680 | Gallons per Day
K-12 | Flow | 2009-01-10 |  | 1577 | Gallons per Day
K-12 | Flow | 2009-01-11 |  | 2127 | Gallons per Day
K-12 | Flow | 2009-01-12 |  | 1767 | Gallons per Day
K-12 | Flow | 2009-01-13 |  | 2671 | Gallons per Day
K-12 | Flow | 2009-01-14 |  | 2534 | Gallons per Day
K-12 | Flow | 2009-01-15 |  | 3105 | Gallons per Day
K-12 | Flow | 2009-01-16 |  | 1301 | Gallons per Day
K-12 | Flow | 2009-01-17 |  | 1190 | Gallons per Day
K-12 | Flow | 2009-01-18 |  | 3001 | Gallons per Day
K-12 | Flow | 2009-01-19 |  | 1310 | Gallons per Day
K-12 | Flow | 2009-01-20 |  | 2900 | Gallons per Day
K-12 | Flow | 2009-01-21 |  | 3113 | Gallons per Day
K-12 | Flow | 2009-01-22 |  | 2921 | Gallons per Day
K-12 | Flow | 2009-01-23 |  | 1412 | Gallons per Day
K-12 | Flow | 2009-01-24 |  | 1179 | Gallons per Day
K-12 | Flow | 2009-01-25 |  | 4065 | Gallons per Day
K-12 | Flow | 2009-01-26 |  | 2887 | Gallons per Day
K-12 | Flow | 2009-01-27 |  | 3636 | Gallons per Day
K-12 | Flow | 2009-01-28 |  | 3055 | Gallons per Day
K-12 | Flow | 2009-01-29 |  | 2927 | Gallons per Day
K-12 | Flow | 2009-01-30 |  | 0 | Gallons per Day
K-12 | Flow | 2009-01-31 |  | 1119 | Gallons per Day
K-12 | Flow | 2009-02-01 |  | 2826 | Gallons per Day
K-12 | Flow | 2009-02-02 |  | 1683 | Gallons per Day
K-12 | Flow | 2009-02-03 |  | 2305 | Gallons per Day
K-12 | Flow | 2009-02-04 |  | 2608 | Gallons per Day
K-12 | Flow | 2009-02-05 |  | 2538 | Gallons per Day
K-12 | Flow | 2009-02-06 |  | 1333 | Gallons per Day
K-12 | Flow | 2009-02-07 |  | 1102 | Gallons per Day
K-12 | Flow | 2009-02-08 |  | 1681 | Gallons per Day
K-12 | Flow | 2009-02-09 |  | 3392 | Gallons per Day
K-12 | Flow | 2009-02-10 |  | 2049 | Gallons per Day
K-12 | Flow | 2009-02-11 |  | 3026 | Gallons per Day
K-12 | Flow | 2009-02-12 |  | 1929 | Gallons per Day
K-12 | Flow | 2009-02-13 |  | 3082 | Gallons per Day
K-12 | Flow | 2009-02-14 |  | 4366 | Gallons per Day
K-12 | Flow | 2009-02-15 |  | 1293 | Gallons per Day
K-12 | Flow | 2009-02-16 |  | 2585 | Gallons per Day
K-12 | Flow | 2009-02-17 |  | 2363 | Gallons per Day
K-12 | Flow | 2009-02-18 |  | 2855 | Gallons per Day
K-12 | Flow | 2009-02-19 |  | 2677 | Gallons per Day
K-12 | Flow | 2009-02-20 |  | 1511 | Gallons per Day
K-12 | Flow | 2009-02-21 |  | 1291 | Gallons per Day
K-12 | Flow | 2009-02-22 |  | 1088 | Gallons per Day
K-12 | Flow | 2009-02-23 |  | 2639 | Gallons per Day
K-12 | Flow | 2009-02-24 |  | 3123 | Gallons per Day
K-12 | Flow | 2009-02-25 |  | 2584 | Gallons per Day
K-12 | Flow | 2009-02-26 |  | 3476 | Gallons per Day
K-12 | Flow | 2009-02-27 |  | 1741 | Gallons per Day
K-12 | Flow | 2009-02-28 |  | 2815 | Gallons per Day
K-12 | Flow | 2009-03-01 |  | 7183 | Gallons per Day
K-12 | Flow | 2009-03-02 |  | 5178 | Gallons per Day
K-12 | Flow | 2009-03-03 |  | 3613 | Gallons per Day
K-12 | Flow | 2009-03-04 |  | 4381 | Gallons per Day
K-12 | Flow | 2009-03-05 |  | 3109 | Gallons per Day
K-12 | Flow | 2009-03-06 |  | 1308 | Gallons per Day
K-12 | Flow | 2009-03-07 |  | 892 | Gallons per Day
K-12 | Flow | 2009-03-08 |  | 1698 | Gallons per Day
K-12 | Flow | 2009-03-09 |  | 1585 | Gallons per Day
K-12 | Flow | 2009-03-10 |  | 3501 | Gallons per Day
K-12 | Flow | 2009-03-11 |  | 3145 | Gallons per Day
K-12 | Flow | 2009-03-12 |  | 3303 | Gallons per Day
K-12 | Flow | 2009-03-13 |  | 1691 | Gallons per Day
K-12 | Flow | 2009-03-14 |  | 1173 | Gallons per Day
K-12 | Flow | 2009-03-15 |  | 1719 | Gallons per Day
K-12 | Flow | 2009-03-16 |  | 5619 | Gallons per Day
K-12 | Flow | 2009-03-17 |  | 3340 | Gallons per Day
K-12 | Flow | 2009-03-18 |  | 3276 | Gallons per Day
K-12 | Flow | 2009-03-19 |  | 1644 | Gallons per Day
K-12 | Flow | 2009-03-20 |  | 1550 | Gallons per Day
K-12 | Flow | 2009-03-21 |  | 1025 | Gallons per Day
K-12 | Flow | 2009-03-22 |  | 1293 | Gallons per Day
K-12 | Flow | 2009-03-23 |  | 3154 | Gallons per Day
K-12 | Flow | 2009-03-24 |  | 713 | Gallons per Day
K-12 | Flow | 2009-03-25 |  | 2087 | Gallons per Day
K-12 | Flow | 2009-03-26 |  | 1914 | Gallons per Day
K-12 | Flow | 2009-03-27 |  | 1414 | Gallons per Day
K-12 | Flow | 2009-03-28 |  | 4326 | Gallons per Day
K-12 | Flow | 2009-03-29 |  | 2034 | Gallons per Day
K-12 | Flow | 2009-03-30 |  | 3073 | Gallons per Day
K-12 | Flow | 2009-03-31 |  | 2716 | Gallons per Day
K-12 | Flow | 2009-04-01 |  | 4857 | Gallons per Day
K-12 | Flow | 2009-04-02 |  | 22155 | Gallons per Day
K-12 | Flow | 2009-04-03 |  | 3866 | Gallons per Day
K-12 | Flow | 2009-04-04 |  | 1930 | Gallons per Day
K-12 | Flow | 2009-04-05 |  | 1502 | Gallons per Day
K-12 | Flow | 2009-04-06 |  | 2790 | Gallons per Day
K-12 | Flow | 2009-04-07 |  | 4469 | Gallons per Day
K-12 | Flow | 2009-04-08 |  | 3551 | Gallons per Day
K-12 | Flow | 2009-04-09 |  | 1532 | Gallons per Day
K-12 | Flow | 2009-04-10 |  | 3874 | Gallons per Day
K-12 | Flow | 2009-04-11 |  | 1541 | Gallons per Day
K-12 | Flow | 2009-04-12 |  | 5017 | Gallons per Day
K-12 | Flow | 2009-04-13 |  | 3226 | Gallons per Day
K-12 | Flow | 2009-04-14 |  | 4743 | Gallons per Day
K-12 | Flow | 2009-04-15 |  | 3081 | Gallons per Day
K-12 | Flow | 2009-04-16 |  | 3199 | Gallons per Day
K-12 | Flow | 2009-04-17 |  | 1270 | Gallons per Day
K-12 | Flow | 2009-04-18 |  | 1160 | Gallons per Day
K-12 | Flow | 2009-04-19 |  | 1550 | Gallons per Day
K-12 | Flow | 2009-04-20 |  | 3368 | Gallons per Day
K-12 | Flow | 2009-04-21 |  | 1960 | Gallons per Day
K-12 | Flow | 2009-04-22 |  | 2633 | Gallons per Day
K-12 | Flow | 2009-04-23 |  | 2737 | Gallons per Day
K-12 | Flow | 2009-04-24 |  | 1495 | Gallons per Day
K-12 | Flow | 2009-04-25 |  | 766 | Gallons per Day
K-12 | Flow | 2009-04-26 |  | 1866 | Gallons per Day
K-12 | Flow | 2009-04-27 |  | 4725 | Gallons per Day
K-12 | Flow | 2009-04-28 |  | 2822 | Gallons per Day
K-12 | Flow | 2009-04-29 |  | 2827 | Gallons per Day
K-12 | Flow | 2009-04-30 |  | 1277 | Gallons per Day
K-12 | Flow | 2009-05-01 |  | 1367 | Gallons per Day
K-12 | Flow | 2009-05-02 |  | 1312 | Gallons per Day
K-12 | Flow | 2009-05-03 |  | 1295 | Gallons per Day
K-12 | Flow | 2009-05-04 |  | 2017 | Gallons per Day
K-12 | Flow | 2009-05-05 |  | 9847 | Gallons per Day
K-12 | Flow | 2009-05-06 |  | 3088 | Gallons per Day
K-12 | Flow | 2009-05-07 |  | 3212 | Gallons per Day
K-12 | Flow | 2009-05-08 |  | 960 | Gallons per Day
K-12 | Flow | 2009-05-09 |  | 1004 | Gallons per Day
K-12 | Flow | 2009-05-10 |  | 1820 | Gallons per Day
K-12 | Flow | 2009-05-11 |  | 3825 | Gallons per Day
K-12 | Flow | 2009-05-12 |  | 2782 | Gallons per Day
K-12 | Flow | 2009-05-13 |  | 1919 | Gallons per Day
K-12 | Flow | 2009-05-14 |  | 4633 | Gallons per Day
K-12 | Flow | 2009-05-15 |  | 1320 | Gallons per Day
K-12 | Flow | 2009-05-16 |  | 1176 | Gallons per Day
K-12 | Flow | 2009-05-17 |  | 11915 | Gallons per Day
K-12 | Flow | 2009-05-18 |  | 5172 | Gallons per Day
K-12 | Flow | 2009-05-19 |  | 3704 | Gallons per Day
K-12 | Flow | 2009-05-20 |  | 2772 | Gallons per Day
K-12 | Flow | 2009-05-21 |  | 2567 | Gallons per Day
K-12 | Flow | 2009-05-22 |  | 973 | Gallons per Day
K-12 | Flow | 2009-05-23 |  | 1320 | Gallons per Day
K-12 | Flow | 2009-05-24 |  | 3469 | Gallons per Day
K-12 | Flow | 2009-05-25 |  | 2978 | Gallons per Day
K-12 | Flow | 2009-05-26 |  | 2001 | Gallons per Day
K-12 | Flow | 2009-05-27 |  | 2698 | Gallons per Day
K-12 | Flow | 2009-05-28 |  | 2646 | Gallons per Day
K-12 | Flow | 2009-05-29 |  | 939 | Gallons per Day
K-12 | Flow | 2009-05-30 |  | 964 | Gallons per Day
K-12 | Flow | 2009-05-31 |  | 197 | Gallons per Day
K-12 | Flow | 2009-06-01 |  | 2783 | Gallons per Day
K-12 | Flow | 2009-06-02 |  | 1915 | Gallons per Day
K-12 | Flow | 2009-06-03 |  | 2111 | Gallons per Day
K-12 | Flow | 2009-06-04 |  | 3082 | Gallons per Day
K-12 | Flow | 2009-06-05 |  | 2196 | Gallons per Day
K-12 | Flow | 2009-06-06 |  | 1074 | Gallons per Day
K-12 | Flow | 2009-06-07 |  | 426 | Gallons per Day
K-12 | Flow | 2009-06-08 |  | 2737 | Gallons per Day
K-12 | Flow | 2009-06-09 |  | 1511 | Gallons per Day
K-12 | Flow | 2009-06-10 |  | 4478 | Gallons per Day
K-12 | Flow | 2009-06-11 |  | 1711 | Gallons per Day
K-12 | Flow | 2009-06-12 |  | 2381 | Gallons per Day
K-12 | Flow | 2009-06-13 |  | 5301 | Gallons per Day
K-12 | Flow | 2009-06-14 |  | 5243 | Gallons per Day
K-12 | Flow | 2009-06-15 |  | 5103 | Gallons per Day
K-12 | Flow | 2009-06-16 |  | 2423 | Gallons per Day
K-12 | Flow | 2009-06-17 |  | 4564 | Gallons per Day
K-12 | Flow | 2009-06-18 |  | 3621 | Gallons per Day
K-12 | Flow | 2009-06-19 |  | 1292 | Gallons per Day
K-12 | Flow | 2009-06-20 |  | 1379 | Gallons per Day
K-12 | Flow | 2009-06-21 |  | 6034 | Gallons per Day
K-12 | Flow | 2009-06-22 |  | 1956 | Gallons per Day
K-12 | Flow | 2009-06-23 |  | 2958 | Gallons per Day
K-12 | Flow | 2009-06-24 |  | 2834 | Gallons per Day
K-12 | Flow | 2009-06-25 |  | 4440 | Gallons per Day
K-12 | Flow | 2009-06-26 |  | 1770 | Gallons per Day
K-12 | Flow | 2009-06-27 |  | 1491 | Gallons per Day
K-12 | Flow | 2009-06-28 |  | 4970 | Gallons per Day
K-12 | Flow | 2009-06-29 |  | 3065 | Gallons per Day
K-12 | Flow | 2009-06-30 |  | 3274 | Gallons per Day
K-12 | Flow | 2009-07-01 |  | 1980 | Gallons per Day
K-12 | Flow | 2009-07-02 |  | 207 | Gallons per Day
K-12 | Flow | 2009-07-03 |  | 1904 | Gallons per Day
K-12 | Flow | 2009-07-04 |  | 109 | Gallons per Day
K-12 | Flow | 2009-07-05 |  | 514 | Gallons per Day
K-12 | Flow | 2009-07-06 |  | 6081 | Gallons per Day
K-12 | Flow | 2009-07-07 |  | 2104 | Gallons per Day
K-12 | Flow | 2009-07-08 |  | 1070 | Gallons per Day
K-12 | Flow | 2009-07-09 |  | 4198 | Gallons per Day
K-12 | Flow | 2009-07-10 |  | 3105 | Gallons per Day
K-12 | Flow | 2009-07-11 |  | 2061 | Gallons per Day
K-12 | Flow | 2009-07-12 |  | 1720 | Gallons per Day
K-12 | Flow | 2009-07-13 |  | 3272 | Gallons per Day
K-12 | Flow | 2009-07-14 |  | 3786 | Gallons per Day
K-12 | Flow | 2009-07-15 |  | 3175 | Gallons per Day
K-12 | Flow | 2009-07-16 |  | 3100 | Gallons per Day
K-12 | Flow | 2009-07-17 |  | 2996 | Gallons per Day
K-12 | Flow | 2009-07-18 |  | 2808 | Gallons per Day
K-12 | Flow | 2009-07-19 |  | 2792 | Gallons per Day
K-12 | Flow | 2009-07-20 |  | 2828 | Gallons per Day
K-12 | Flow | 2009-07-21 |  | 4471 | Gallons per Day
K-12 | Flow | 2009-07-22 |  | 5891 | Gallons per Day
K-12 | Flow | 2009-07-23 |  | 2484 | Gallons per Day
K-12 | Flow | 2009-07-24 |  | 2328 | Gallons per Day
K-12 | Flow | 2009-07-25 |  | 1601 | Gallons per Day
K-12 | Flow | 2009-07-26 |  | 2088 | Gallons per Day
K-12 | Flow | 2009-07-27 |  | 1905 | Gallons per Day
K-12 | Flow | 2009-07-28 |  | 2843 | Gallons per Day
K-12 | Flow | 2009-07-29 |  | 2602 | Gallons per Day
K-12 | Flow | 2009-07-30 |  | 1783 | Gallons per Day
K-12 | Flow | 2009-07-31 |  | 2379 | Gallons per Day
K-12 | Flow | 2009-08-01 |  | 2375 | Gallons per Day
K-12 | Flow | 2009-08-02 |  | 3033 | Gallons per Day
K-12 | Flow | 2009-08-03 |  | 2527 | Gallons per Day
K-12 | Flow | 2009-08-04 |  | 2958 | Gallons per Day
K-12 | Flow | 2009-08-05 |  | 1666 | Gallons per Day
K-12 | Flow | 2009-08-06 |  | 1476 | Gallons per Day
K-12 | Flow | 2009-08-07 |  | 235 | Gallons per Day
K-12 | Flow | 2009-08-08 |  | 1970 | Gallons per Day
K-12 | Flow | 2009-08-09 |  | 1200 | Gallons per Day
K-12 | Flow | 2009-08-10 |  | 3301 | Gallons per Day
K-12 | Flow | 2009-08-11 |  | 1715 | Gallons per Day
K-12 | Flow | 2009-08-12 |  | 193 | Gallons per Day
K-12 | Flow | 2009-08-13 |  | 3592 | Gallons per Day
K-12 | Flow | 2009-08-14 |  | 813 | Gallons per Day
K-12 | Flow | 2009-08-15 |  | 5327 | Gallons per Day
K-12 | Flow | 2009-08-16 |  | 1516 | Gallons per Day
K-12 | Flow | 2009-08-17 |  | 3393 | Gallons per Day
K-12 | Flow | 2009-08-18 |  | 2596 | Gallons per Day
K-12 | Flow | 2009-08-19 |  | 3610 | Gallons per Day
K-12 | Flow | 2009-08-20 |  | 1451 | Gallons per Day
K-12 | Flow | 2009-08-21 |  | 1384 | Gallons per Day
K-12 | Flow | 2009-08-22 |  | 1171 | Gallons per Day
K-12 | Flow | 2009-08-23 |  | 1157 | Gallons per Day
K-12 | Flow | 2009-08-24 |  | 1711 | Gallons per Day
K-12 | Flow | 2009-08-25 |  | 1659 | Gallons per Day
K-12 | Flow | 2009-08-26 |  | 3190 | Gallons per Day
K-12 | Flow | 2009-08-27 |  | 1359 | Gallons per Day
K-12 | Flow | 2009-08-28 |  | 1291 | Gallons per Day
K-12 | Flow | 2009-08-29 |  | 1949 | Gallons per Day
K-12 | Flow | 2009-08-30 |  | 335 | Gallons per Day
K-12 | Flow | 2009-08-31 |  | 4567 | Gallons per Day
K-12 | Flow | 2009-09-01 |  | 4091 | Gallons per Day
K-12 | Flow | 2009-09-02 |  | 2147 | Gallons per Day
K-12 | Flow | 2009-09-03 |  | 3729 | Gallons per Day
K-12 | Flow | 2009-09-04 |  | 1479 | Gallons per Day
K-12 | Flow | 2009-09-05 |  | 1916 | Gallons per Day
K-12 | Flow | 2009-09-06 |  | 1148 | Gallons per Day
K-12 | Flow | 2009-09-07 |  | 1536 | Gallons per Day
K-12 | Flow | 2009-09-08 |  | 1865 | Gallons per Day
K-12 | Flow | 2009-09-09 |  | 3513 | Gallons per Day
K-12 | Flow | 2009-09-10 |  | 2523 | Gallons per Day
K-12 | Flow | 2009-09-11 |  | 1779 | Gallons per Day
K-12 | Flow | 2009-09-12 |  | 1763 | Gallons per Day
K-12 | Flow | 2009-09-13 |  | 1445 | Gallons per Day
K-12 | Flow | 2009-09-14 |  | 612 | Gallons per Day
K-12 | Flow | 2009-09-15 |  | 4870 | Gallons per Day
K-12 | Flow | 2009-09-16 |  | 1809 | Gallons per Day
K-12 | Flow | 2009-09-17 |  | 2870 | Gallons per Day
K-12 | Flow | 2009-09-18 |  | 5391 | Gallons per Day
K-12 | Flow | 2009-09-19 |  | 2672 | Gallons per Day
K-12 | Flow | 2009-09-20 |  | 2774 | Gallons per Day
K-12 | Flow | 2009-09-21 |  | 3060 | Gallons per Day
K-12 | Flow | 2009-09-22 |  | 1637 | Gallons per Day
K-12 | Flow | 2009-09-23 |  | 3198 | Gallons per Day
K-12 | Flow | 2009-09-24 |  | 1621 | Gallons per Day
K-12 | Flow | 2009-09-25 |  | 1959 | Gallons per Day
K-12 | Flow | 2009-09-26 |  | 1859 | Gallons per Day
K-12 | Flow | 2009-09-27 |  | 1326 | Gallons per Day
K-12 | Flow | 2009-09-28 |  | 2443 | Gallons per Day
K-12 | Flow | 2009-09-29 |  | 2483 | Gallons per Day
K-12 | Flow | 2009-09-30 |  | 3146 | Gallons per Day
K-12 | Flow | 2009-10-01 |  | 1678 | Gallons per Day
K-12 | Flow | 2009-10-02 |  | 1517 | Gallons per Day
K-12 | Flow | 2009-10-03 |  | 1422 | Gallons per Day
K-12 | Flow | 2009-10-04 |  | 1192 | Gallons per Day
K-12 | Flow | 2009-10-05 |  | 2193 | Gallons per Day
K-12 | Flow | 2009-10-06 |  | 3253 | Gallons per Day
K-12 | Flow | 2009-10-07 |  | 2988 | Gallons per Day
K-12 | Flow | 2009-10-08 |  | 2547 | Gallons per Day
K-12 | Flow | 2009-10-09 |  | 1351 | Gallons per Day
K-12 | Flow | 2009-10-10 |  | 1600 | Gallons per Day
K-12 | Flow | 2009-10-11 |  | 2399 | Gallons per Day
K-12 | Flow | 2009-10-12 |  | 1936 | Gallons per Day
K-12 | Flow | 2009-10-13 |  | 3533 | Gallons per Day
K-12 | Flow | 2009-10-14 |  | 3344 | Gallons per Day
K-12 | Flow | 2009-10-15 |  | 2402 | Gallons per Day
K-12 | Flow | 2009-10-16 |  | 1694 | Gallons per Day
K-12 | Flow | 2009-10-17 |  | 1545 | Gallons per Day
K-12 | Flow | 2009-10-18 |  | 1902 | Gallons per Day
K-12 | Flow | 2009-10-19 |  | 1918 | Gallons per Day
K-12 | Flow | 2009-10-20 |  | 3387 | Gallons per Day
K-12 | Flow | 2009-10-21 |  | 2695 | Gallons per Day
K-12 | Flow | 2009-10-22 |  | 1609 | Gallons per Day
K-12 | Flow | 2009-10-23 |  | 1524 | Gallons per Day
K-12 | Flow | 2009-10-24 |  | 1507 | Gallons per Day
K-12 | Flow | 2009-10-25 |  | 1222 | Gallons per Day
K-12 | Flow | 2009-10-26 |  | 3782 | Gallons per Day
K-12 | Flow | 2009-10-27 |  | 3390 | Gallons per Day
K-12 | Flow | 2009-10-28 |  | 1769 | Gallons per Day
K-12 | Flow | 2009-10-29 |  | 4238 | Gallons per Day
K-12 | Flow | 2009-10-30 |  | 1695 | Gallons per Day
K-12 | Flow | 2009-10-31 |  | 185 | Gallons per Day
K-12 | Flow | 2009-11-01 |  | 2227 | Gallons per Day
K-12 | Flow | 2009-11-02 |  | 3724 | Gallons per Day
K-12 | Flow | 2009-11-03 |  | 2301 | Gallons per Day
K-12 | Flow | 2009-11-04 |  | 3846 | Gallons per Day
K-12 | Flow | 2009-11-05 |  | 0 | Gallons per Day
K-12 | Flow | 2009-11-06 |  | 506 | Gallons per Day
K-12 | Flow | 2009-11-07 |  | 3215 | Gallons per Day
K-12 | Flow | 2009-11-08 |  | 570 | Gallons per Day
K-12 | Flow | 2009-11-09 |  | 3032 | Gallons per Day
K-12 | Flow | 2009-11-10 |  | 6959 | Gallons per Day
K-12 | Flow | 2009-11-11 |  | 18726 | Gallons per Day
K-12 | Flow | 2009-11-12 |  | 3724 | Gallons per Day
K-12 | Flow | 2009-11-13 |  | 1458 | Gallons per Day
K-12 | Flow | 2009-11-14 |  | 1775 | Gallons per Day
K-12 | Flow | 2009-11-15 |  | 2962 | Gallons per Day
K-12 | Flow | 2009-11-16 |  | 2724 | Gallons per Day
K-12 | Flow | 2009-11-17 |  | 4705 | Gallons per Day
K-12 | Flow | 2009-11-18 |  | 3599 | Gallons per Day
K-12 | Flow | 2009-11-19 |  | 2175 | Gallons per Day
K-12 | Flow | 2009-11-20 |  | 5594 | Gallons per Day
K-12 | Flow | 2009-11-21 |  | 3086 | Gallons per Day
K-12 | Flow | 2009-11-22 |  | 6772 | Gallons per Day
K-12 | Flow | 2009-11-23 |  | 2964 | Gallons per Day
K-12 | Flow | 2009-11-24 |  | 2992 | Gallons per Day
K-12 | Flow | 2009-11-25 |  | 1481 | Gallons per Day
K-12 | Flow | 2009-11-26 |  | 1340 | Gallons per Day
K-12 | Flow | 2009-11-27 |  | 421 | Gallons per Day
K-12 | Flow | 2009-11-28 |  | 1180 | Gallons per Day
K-12 | Flow | 2009-11-29 |  | 1503 | Gallons per Day
K-12 | Flow | 2009-11-30 |  | 2592 | Gallons per Day
K-12 | Flow | 2009-12-01 |  | 1603 | Gallons per Day
K-12 | Flow | 2009-12-02 |  | 7836 | Gallons per Day
K-12 | Flow | 2009-12-03 |  | 6560 | Gallons per Day
K-12 | Flow | 2009-12-04 |  | 1879 | Gallons per Day
K-12 | Flow | 2009-12-05 |  | 2391 | Gallons per Day
K-12 | Flow | 2009-12-06 |  | 1505 | Gallons per Day
K-12 | Flow | 2009-12-07 |  | 2778 | Gallons per Day
K-12 | Flow | 2009-12-08 |  | 3902 | Gallons per Day
K-12 | Flow | 2009-12-09 |  | 2640 | Gallons per Day
K-12 | Flow | 2009-12-10 |  | 3143 | Gallons per Day
K-12 | Flow | 2009-12-11 |  | 1977 | Gallons per Day
K-12 | Flow | 2009-12-12 |  | 4487 | Gallons per Day
K-12 | Flow | 2009-12-13 |  | 5617 | Gallons per Day
K-12 | Flow | 2009-12-14 |  | 6740 | Gallons per Day
K-12 | Flow | 2009-12-15 |  | 4158 | Gallons per Day
K-12 | Flow | 2009-12-16 |  | 2383 | Gallons per Day
K-12 | Flow | 2009-12-17 |  | 3424 | Gallons per Day
K-12 | Flow | 2009-12-18 |  | 3884 | Gallons per Day
K-12 | Flow | 2009-12-19 |  | 5470 | Gallons per Day
K-12 | Flow | 2009-12-20 |  | 1961 | Gallons per Day
K-12 | Flow | 2009-12-21 |  | 2478 | Gallons per Day
K-12 | Flow | 2009-12-22 |  | 2749 | Gallons per Day
K-12 | Flow | 2009-12-23 |  | 1133 | Gallons per Day
K-12 | Flow | 2009-12-24 |  | 1461 | Gallons per Day
K-12 | Flow | 2009-12-25 |  | 14449 | Gallons per Day
K-12 | Flow | 2009-12-26 |  | 3602 | Gallons per Day
K-12 | Flow | 2009-12-27 |  | 1073 | Gallons per Day
K-12 | Flow | 2009-12-28 |  | 2426 | Gallons per Day
K-12 | Flow | 2009-12-29 |  | 2597 | Gallons per Day
K-12 | Flow | 2009-12-30 |  | 2172 | Gallons per Day
K-12 | Flow | 2009-12-31 |  | 1358 | Gallons per Day
K-12 | pH | 2009-01-05 |  | 7.1 | Standard Units
K-12 | pH | 2009-02-04 |  | 7.3 | Standard Units
K-12 | pH | 2009-03-09 |  | 7 | Standard Units
K-12 | pH | 2009-04-14 |  | 6.9 | Standard Units
K-12 | pH | 2009-05-06 |  | 6.8 | Standard Units
K-12 | pH | 2009-06-01 |  | 7.4 | Standard Units
K-12 | pH | 2009-07-01 |  | 7.3 | Standard Units
K-12 | pH | 2009-08-12 |  | 7.2 | Standard Units
K-12 | pH | 2009-09-01 |  | 7.1 | Standard Units
K-12 | pH | 2009-10-01 |  | 7 | Standard Units
K-12 | pH | 2009-11-02 |  | 7.4 | Standard Units
K-12 | pH | 2009-12-02 |  | 7.8 | Standard Units
K-12 | Total Suspended Solids | 2009-01-06 08:45 |  | 9.4 | Milligrams per Liter
K-12 | Total Suspended Solids | 2009-02-03 09:50 |  | 3.2 | Milligrams per Liter
K-12 | Total Suspended Solids | 2009-03-03 08:20 |  | 1.9 | Milligrams per Liter
K-12 | Total Suspended Solids | 2009-04-02 09:15 |  | 6.4 | Milligrams per Liter
K-12 | Total Suspended Solids | 2009-05-05 09:20 |  | 4.4 | Milligrams per Liter
K-12 | Total Suspended Solids | 2009-06-03 12:40 |  | 4.5 | Milligrams per Liter
K-12 | Total Suspended Solids | 2009-07-08 08:00 |  | 4.7 | Milligrams per Liter
K-12 | Total Suspended Solids | 2009-08-05 07:35 |  | 6 | Milligrams per Liter
K-12 | Total Suspended Solids | 2009-09-02 08:35 |  | 7.4 | Milligrams per Liter
K-12 | Total Suspended Solids | 2009-10-06 09:06 |  | 8.4 | Milligrams per Liter
K-12 | Total Suspended Solids | 2009-11-03 10:35 |  | 24.6 | Milligrams per Liter
K-12 | Total Suspended Solids | 2009-12-08 08:50 |  | 6.5 | Milligrams per Liter
K-18 | Flow | 2009-01-13 |  | 1320 | Gallons per Minute
K-18 | Flow | 2009-06-03 |  | 1108 | Gallons per Minute
K-18 | Flow | 2009-08-10 |  | 521 | Gallons per Minute
K-18 | Flow | 2009-11-17 |  | 409 | Gallons per Minute
K-18 | pH | 2009-01-13 |  | 6.8 | Standard Units
K-18 | pH | 2009-06-03 |  | 7.7 | Standard Units
K-18 | pH | 2009-08-10 |  | 6.9 | Standard Units
K-18 | pH | 2009-11-17 |  | 7.2 | Standard Units
K-18 | Total Suspended Solids | 2009-01-14 10:50 |  | 4 | Milligrams per Liter
K-18 | Total Suspended Solids | 2009-06-04 08:20 |  | 15 | Milligrams per Liter
K-18 | Total Suspended Solids | 2009-08-11 08:40 |  | 5 | Milligrams per Liter
K-18 | Total Suspended Solids | 2009-11-18 07:50 |  | 15 | Milligrams per Liter
L-07 | Flow | 2009-01-05 |  | 4136.9 | Gallons per Minute
L-07 | Flow | 2009-01-12 |  | 4472.7 | Gallons per Minute
L-07 | Flow | 2009-01-20 |  | 4732.2 | Gallons per Minute
L-07 | Flow | 2009-01-26 |  | 4625.4 | Gallons per Minute
L-07 | Flow | 2009-02-02 |  | 4732.2 | Gallons per Minute
L-07 | Flow | 2009-02-09 |  | 4823.8 | Gallons per Minute
L-07 | Flow | 2009-02-17 |  | 4671.2 | Gallons per Minute
L-07 | Flow | 2009-02-23 |  | 4732.2 | Gallons per Minute
L-07 | Flow | 2009-03-02 |  | 5068.1 | Gallons per Minute
L-07 | Flow | 2009-03-09 |  | 4381.1 | Gallons per Minute
L-07 | Flow | 2009-03-16 |  | 4976.5 | Gallons per Minute
L-07 | Flow | 2009-03-23 |  | 4579.6 | Gallons per Minute
L-07 | Flow | 2009-03-30 |  | 4381.1 | Gallons per Minute
L-07 | Flow | 2009-04-06 |  | 4136.9 | Gallons per Minute
L-07 | Flow | 2009-04-13 |  | 4472.7 | Gallons per Minute
L-07 | Flow | 2009-04-20 |  | 7556.3 | Gallons per Minute
L-07 | Flow | 2009-04-27 |  | 4381.1 | Gallons per Minute
L-07 | Flow | 2009-05-04 |  | 4732.2 | Gallons per Minute
L-07 | Flow | 2009-05-11 |  | 4732.2 | Gallons per Minute
L-07 | Flow | 2009-05-18 |  | 4671.2 | Gallons per Minute
L-07 | Flow | 2009-05-26 |  | 4884.9 | Gallons per Minute
L-07 | Flow | 2009-06-01 |  | 4075.8 | Gallons per Minute
L-07 | Flow | 2009-06-08 |  | 4625.4 | Gallons per Minute
L-07 | Flow | 2009-06-15 |  | 4778 | Gallons per Minute
L-07 | Flow | 2009-06-22 |  | 2396.7 | Gallons per Minute
L-07 | Flow | 2009-06-29 |  | 3083.6 | Gallons per Minute
L-07 | Flow | 2009-07-06 |  | 4671.2 | Gallons per Minute
L-07 | Flow | 2009-07-13 |  | 4182.7 | Gallons per Minute
L-07 | Flow | 2009-07-20 |  | 5266.5 | Gallons per Minute
L-07 | Flow | 2009-07-27 |  | 5068.1 | Gallons per Minute
L-07 | Flow | 2009-08-03 |  | 5571.8 | Gallons per Minute
L-07 | Flow | 2009-08-10 |  | 5571.8 | Gallons per Minute
L-07 | Flow | 2009-08-17 |  | 5068.1 | Gallons per Minute
L-07 | Flow | 2009-08-24 |  | 5861.9 | Gallons per Minute
L-07 | Flow | 2009-09-08 |  | 5663.4 | Gallons per Minute
L-07 | Flow | 2009-09-14 |  | 5174.9 | Gallons per Minute
L-07 | Flow | 2009-09-21 |  | 5861.9 | Gallons per Minute
L-07 | Flow | 2009-09-28 |  | 5174.9 | Gallons per Minute
L-07 | Flow | 2009-10-05 |  | 4884.9 | Gallons per Minute
L-07 | Flow | 2009-10-12 |  | 4381.1 | Gallons per Minute
L-07 | Flow | 2009-10-19 |  | 4472.7 | Gallons per Minute
L-07 | Flow | 2009-10-26 |  | 4884.9 | Gallons per Minute
L-07 | Flow | 2009-11-02 |  | 4823.8 | Gallons per Minute
L-07 | Flow | 2009-11-09 |  | 4823.8 | Gallons per Minute
L-07 | Flow | 2009-11-17 |  | 5129.1 | Gallons per Minute
L-07 | Flow | 2009-11-23 |  | 4930.7 | Gallons per Minute
L-07 | Flow | 2009-11-30 |  | 4823.8 | Gallons per Minute
L-07 | Flow | 2009-12-07 |  | 5174.9 | Gallons per Minute
L-07 | Flow | 2009-12-14 |  | 4823.8 | Gallons per Minute
L-07 | Flow | 2009-12-21 |  | 5129.1 | Gallons per Minute
L-07 | Flow | 2009-12-28 |  | 5022.3 | Gallons per Minute
L-07 | pH | 2009-01-13 |  | 6.6 | Standard Units
L-07 | pH | 2009-06-03 |  | 6.5 | Standard Units
L-07 | pH | 2009-08-10 |  | 6.7 | Standard Units
L-07 | pH | 2009-11-17 |  | 6.7 | Standard Units
L-07 | Total Suspended Solids | 2009-01-14 11:10 |  | 1 | Milligrams per Liter
L-07 | Total Suspended Solids | 2009-06-04 08:20 |  | 1 | Milligrams per Liter
L-07 | Total Suspended Solids | 2009-08-11 08:20 |  | 1 | Milligrams per Liter
L-07 | Total Suspended Solids | 2009-11-18 07:30 |  | 2 | Milligrams per Liter
L-7A | Biochemical Oxygen Demand | 2009-01-06 10:10 | < | 2 | Milligrams per Liter
L-7A | Biochemical Oxygen Demand | 2009-02-03 09:00 | < | 2 | Milligrams per Liter
L-7A | Biochemical Oxygen Demand | 2009-03-11 08:35 |  | 2.7 | Milligrams per Liter
L-7A | Biochemical Oxygen Demand | 2009-04-02 08:40 |  | 2.7 | Milligrams per Liter
L-7A | Biochemical Oxygen Demand | 2009-05-05 08:40 |  | 3.2 | Milligrams per Liter
L-7A | Biochemical Oxygen Demand | 2009-06-02 09:05 |  | 4.6 | Milligrams per Liter
L-7A | Biochemical Oxygen Demand | 2009-07-08 08:40 |  | 3 | Milligrams per Liter
L-7A | Biochemical Oxygen Demand | 2009-08-05 08:20 |  | 2.2 | Milligrams per Liter
L-7A | Biochemical Oxygen Demand | 2009-09-02 07:45 |  | 4.5 | Milligrams per Liter
L-7A | Biochemical Oxygen Demand | 2009-10-06 08:36 |  | 2.1 | Milligrams per Liter
L-7A | Biochemical Oxygen Demand | 2009-11-03 11:02 |  | 2.5 | Milligrams per Liter
L-7A | Biochemical Oxygen Demand | 2009-12-08 08:00 | < | 2 | Milligrams per Liter
L-7A | Dissolved Oxygen | 2009-01-05 |  | 7.8 | Milligrams per Liter
L-7A | Dissolved Oxygen | 2009-02-04 |  | 7.1 | Milligrams per Liter
L-7A | Dissolved Oxygen | 2009-03-09 |  | 5.8 | Milligrams per Liter
L-7A | Dissolved Oxygen | 2009-04-14 |  | 5.6 | Milligrams per Liter
L-7A | Dissolved Oxygen | 2009-05-06 |  | 3.9 | Milligrams per Liter
L-7A | Dissolved Oxygen | 2009-06-01 |  | 4.1 | Milligrams per Liter
L-7A | Dissolved Oxygen | 2009-07-01 |  | 5.5 | Milligrams per Liter
L-7A | Dissolved Oxygen | 2009-08-12 |  | 4.6 | Milligrams per Liter
L-7A | Dissolved Oxygen | 2009-09-01 |  | 5.8 | Milligrams per Liter
L-7A | Dissolved Oxygen | 2009-10-01 |  | 7.7 | Milligrams per Liter
L-7A | Dissolved Oxygen | 2009-11-02 |  | 6.3 | Milligrams per Liter
L-7A | Dissolved Oxygen | 2009-12-02 |  | 7 | Milligrams per Liter
L-7A | Fecal Coliform | 2009-01-06 | < | 1 | Colonies per 100 Milliliters
L-7A | Fecal Coliform | 2009-02-10 | < | 2 | Colonies per 100 Milliliters
L-7A | Fecal Coliform | 2009-03-04 | < | 2 | Colonies per 100 Milliliters
L-7A | Fecal Coliform | 2009-04-06 | < | 2 | Colonies per 100 Milliliters
L-7A | Fecal Coliform | 2009-05-11 | < | 2 | Colonies per 100 Milliliters
L-7A | Fecal Coliform | 2009-06-01 | < | 2 | Colonies per 100 Milliliters
L-7A | Fecal Coliform | 2009-07-08 | < | 2 | Colonies per 100 Milliliters
L-7A | Fecal Coliform | 2009-08-06 | < | 2 | Colonies per 100 Milliliters
L-7A | Fecal Coliform | 2009-09-01 | < | 2 | Colonies per 100 Milliliters
L-7A | Fecal Coliform | 2009-10-05 |  | 17 | Colonies per 100 Milliliters
L-7A | Fecal Coliform | 2009-11-02 |  | 4 | Colonies per 100 Milliliters
L-7A | Fecal Coliform | 2009-12-07 | < | 2 | Colonies per 100 Milliliters
L-7A | Flow | 2009-01-01 |  | 1499 | Gallons per Day
L-7A | Flow | 2009-01-02 |  | 242 | Gallons per Day
L-7A | Flow | 2009-01-03 |  | 321 | Gallons per Day
L-7A | Flow | 2009-01-04 |  | 253 | Gallons per Day
L-7A | Flow | 2009-01-05 |  | 3047 | Gallons per Day
L-7A | Flow | 2009-01-06 |  | 721 | Gallons per Day
L-7A | Flow | 2009-01-07 |  | 882 | Gallons per Day
L-7A | Flow | 2009-01-08 |  | 831 | Gallons per Day
L-7A | Flow | 2009-01-09 |  | 222 | Gallons per Day
L-7A | Flow | 2009-01-10 |  | 204 | Gallons per Day
L-7A | Flow | 2009-01-11 |  | 290 | Gallons per Day
L-7A | Flow | 2009-01-12 |  | 957 | Gallons per Day
L-7A | Flow | 2009-01-13 |  | 1476 | Gallons per Day
L-7A | Flow | 2009-01-14 |  | 2054 | Gallons per Day
L-7A | Flow | 2009-01-15 |  | 825 | Gallons per Day
L-7A | Flow | 2009-01-16 |  | 5154 | Gallons per Day
L-7A | Flow | 2009-01-17 |  | 5447 | Gallons per Day
L-7A | Flow | 2009-01-18 |  | 5633 | Gallons per Day
L-7A | Flow | 2009-01-19 |  | 5304 | Gallons per Day
L-7A | Flow | 2009-01-20 |  | 1067 | Gallons per Day
L-7A | Flow | 2009-01-21 |  | 748 | Gallons per Day
L-7A | Flow | 2009-01-22 |  | 1291 | Gallons per Day
L-7A | Flow | 2009-01-23 |  | 267 | Gallons per Day
L-7A | Flow | 2009-01-24 |  | 447 | Gallons per Day
L-7A | Flow | 2009-01-25 |  | 282 | Gallons per Day
L-7A | Flow | 2009-01-26 |  | 757 | Gallons per Day
L-7A | Flow | 2009-01-27 |  | 3332 | Gallons per Day
L-7A | Flow | 2009-01-28 |  | 358 | Gallons per Day
L-7A | Flow | 2009-01-29 |  | 636 | Gallons per Day
L-7A | Flow | 2009-01-30 |  | 1451 | Gallons per Day
L-7A | Flow | 2009-01-31 |  | 0 | Gallons per Day
L-7A | Flow | 2009-02-01 |  | 694 | Gallons per Day
L-7A | Flow | 2009-02-02 |  | 1605 | Gallons per Day
L-7A | Flow | 2009-02-03 |  | 2972 | Gallons per Day
L-7A | Flow | 2009-02-04 |  | 869 | Gallons per Day
L-7A | Flow | 2009-02-05 |  | 1762 | Gallons per Day
L-7A | Flow | 2009-02-06 |  | 100 | Gallons per Day
L-7A | Flow | 2009-02-07 |  | 0 | Gallons per Day
L-7A | Flow | 2009-02-08 |  | 0 | Gallons per Day
L-7A | Flow | 2009-02-09 |  | 3030 | Gallons per Day
L-7A | Flow | 2009-02-10 |  | 1263 | Gallons per Day
L-7A | Flow | 2009-02-11 |  | 1780 | Gallons per Day
L-7A | Flow | 2009-02-12 |  | 1258 | Gallons per Day
L-7A | Flow | 2009-02-13 |  | 424 | Gallons per Day
L-7A | Flow | 2009-02-14 |  | 139 | Gallons per Day
L-7A | Flow | 2009-02-15 |  | 0 | Gallons per Day
L-7A | Flow | 2009-02-16 |  | 262 | Gallons per Day
L-7A | Flow | 2009-02-17 |  | 1843 | Gallons per Day
L-7A | Flow | 2009-02-18 |  | 853 | Gallons per Day
L-7A | Flow | 2009-02-19 |  | 1301 | Gallons per Day
L-7A | Flow | 2009-02-20 |  | 93 | Gallons per Day
L-7A | Flow | 2009-02-21 |  | 1175 | Gallons per Day
L-7A | Flow | 2009-02-22 |  | 5 | Gallons per Day
L-7A | Flow | 2009-02-23 |  | 957 | Gallons per Day
L-7A | Flow | 2009-02-24 |  | 1676 | Gallons per Day
L-7A | Flow | 2009-02-25 |  | 608 | Gallons per Day
L-7A | Flow | 2009-02-26 |  | 1932 | Gallons per Day
L-7A | Flow | 2009-02-27 |  | 364 | Gallons per Day
L-7A | Flow | 2009-02-28 |  | 2458 | Gallons per Day
L-7A | Flow | 2009-03-01 |  | 1351 | Gallons per Day
L-7A | Flow | 2009-03-02 |  | 2650 | Gallons per Day
L-7A | Flow | 2009-03-03 |  | 1294 | Gallons per Day
L-7A | Flow | 2009-03-04 |  | 513 | Gallons per Day
L-7A | Flow | 2009-03-05 |  | 2219 | Gallons per Day
L-7A | Flow | 2009-03-06 |  | 106 | Gallons per Day
L-7A | Flow | 2009-03-07 |  | 1 | Gallons per Day
L-7A | Flow | 2009-03-08 |  | 0 | Gallons per Day
L-7A | Flow | 2009-03-09 |  | 398 | Gallons per Day
L-7A | Flow | 2009-03-10 |  | 1057 | Gallons per Day
L-7A | Flow | 2009-03-11 |  | 2316 | Gallons per Day
L-7A | Flow | 2009-03-12 |  | 893 | Gallons per Day
L-7A | Flow | 2009-03-13 |  | 968 | Gallons per Day
L-7A | Flow | 2009-03-14 |  | 560 | Gallons per Day
L-7A | Flow | 2009-03-15 |  | 723 | Gallons per Day
L-7A | Flow | 2009-03-16 |  | 3271 | Gallons per Day
L-7A | Flow | 2009-03-17 |  | 975 | Gallons per Day
L-7A | Flow | 2009-03-18 |  | 2813 | Gallons per Day
L-7A | Flow | 2009-03-19 |  | 2461 | Gallons per Day
L-7A | Flow | 2009-03-20 |  | 526 | Gallons per Day
L-7A | Flow | 2009-03-21 |  | 387 | Gallons per Day
L-7A | Flow | 2009-03-22 |  | 1519 | Gallons per Day
L-7A | Flow | 2009-03-23 |  | 1632 | Gallons per Day
L-7A | Flow | 2009-03-24 |  | 1467 | Gallons per Day
L-7A | Flow | 2009-03-25 |  | 1569 | Gallons per Day
L-7A | Flow | 2009-03-26 |  | 1041 | Gallons per Day
L-7A | Flow | 2009-03-27 |  | 14 | Gallons per Day
L-7A | Flow | 2009-03-28 |  | 2942 | Gallons per Day
L-7A | Flow | 2009-03-29 |  | 1928 | Gallons per Day
L-7A | Flow | 2009-03-30 |  | 2545 | Gallons per Day
L-7A | Flow | 2009-03-31 |  | 859 | Gallons per Day
L-7A | Flow | 2009-04-01 |  | 3496 | Gallons per Day
L-7A | Flow | 2009-04-02 |  | 12176 | Gallons per Day
L-7A | Flow | 2009-04-03 |  | 5448 | Gallons per Day
L-7A | Flow | 2009-04-04 |  | 3024 | Gallons per Day
L-7A | Flow | 2009-04-05 |  | 382 | Gallons per Day
L-7A | Flow | 2009-04-06 |  | 1472 | Gallons per Day
L-7A | Flow | 2009-04-07 |  | 1572 | Gallons per Day
L-7A | Flow | 2009-04-08 |  | 1158 | Gallons per Day
L-7A | Flow | 2009-04-09 |  | 2117 | Gallons per Day
L-7A | Flow | 2009-04-10 |  | 1323 | Gallons per Day
L-7A | Flow | 2009-04-11 |  | 1700 | Gallons per Day
L-7A | Flow | 2009-04-12 |  | 2850 | Gallons per Day
L-7A | Flow | 2009-04-13 |  | 1732 | Gallons per Day
L-7A | Flow | 2009-04-14 |  | 4412 | Gallons per Day
L-7A | Flow | 2009-04-15 |  | 2209 | Gallons per Day
L-7A | Flow | 2009-04-16 |  | 1677 | Gallons per Day
L-7A | Flow | 2009-04-17 |  | 1494 | Gallons per Day
L-7A | Flow | 2009-04-18 |  | 0 | Gallons per Day
L-7A | Flow | 2009-04-19 |  | 602 | Gallons per Day
L-7A | Flow | 2009-04-20 |  | 1025 | Gallons per Day
L-7A | Flow | 2009-04-21 |  | 1765 | Gallons per Day
L-7A | Flow | 2009-04-22 |  | 738 | Gallons per Day
L-7A | Flow | 2009-04-23 |  | 1396 | Gallons per Day
L-7A | Flow | 2009-04-24 |  | 234 | Gallons per Day
L-7A | Flow | 2009-04-25 |  | 536 | Gallons per Day
L-7A | Flow | 2009-04-26 |  | 131 | Gallons per Day
L-7A | Flow | 2009-04-27 |  | 1363 | Gallons per Day
L-7A | Flow | 2009-04-28 |  | 1565 | Gallons per Day
L-7A | Flow | 2009-04-29 |  | 1187 | Gallons per Day
L-7A | Flow | 2009-04-30 |  | 1333 | Gallons per Day
L-7A | Flow | 2009-05-01 |  | 448 | Gallons per Day
L-7A | Flow | 2009-05-02 |  | 319 | Gallons per Day
L-7A | Flow | 2009-05-03 |  | 161 | Gallons per Day
L-7A | Flow | 2009-05-04 |  | 2377 | Gallons per Day
L-7A | Flow | 2009-05-05 |  | 5916 | Gallons per Day
L-7A | Flow | 2009-05-06 |  | 2484 | Gallons per Day
L-7A | Flow | 2009-05-07 |  | 1760 | Gallons per Day
L-7A | Flow | 2009-05-08 |  | 1205 | Gallons per Day
L-7A | Flow | 2009-05-09 |  | 727 | Gallons per Day
L-7A | Flow | 2009-05-10 |  | 370 | Gallons per Day
L-7A | Flow | 2009-05-11 |  | 2358 | Gallons per Day
L-7A | Flow | 2009-05-12 |  | 1922 | Gallons per Day
L-7A | Flow | 2009-05-13 |  | 1307 | Gallons per Day
L-7A | Flow | 2009-05-14 |  | 1917 | Gallons per Day
L-7A | Flow | 2009-05-15 |  | 326 | Gallons per Day
L-7A | Flow | 2009-05-16 |  | 737 | Gallons per Day
L-7A | Flow | 2009-05-17 |  | 17784 | Gallons per Day
L-7A | Flow | 2009-05-18 |  | 4012 | Gallons per Day
L-7A | Flow | 2009-05-19 |  | 2381 | Gallons per Day
L-7A | Flow | 2009-05-20 |  | 1693 | Gallons per Day
L-7A | Flow | 2009-05-21 |  | 1443 | Gallons per Day
L-7A | Flow | 2009-05-22 |  | 439 | Gallons per Day
L-7A | Flow | 2009-05-23 |  | 877 | Gallons per Day
L-7A | Flow | 2009-05-24 |  | 1313 | Gallons per Day
L-7A | Flow | 2009-05-25 |  | 1127 | Gallons per Day
L-7A | Flow | 2009-05-26 |  | 1925 | Gallons per Day
L-7A | Flow | 2009-05-27 |  | 2102 | Gallons per Day
L-7A | Flow | 2009-05-28 |  | 913 | Gallons per Day
L-7A | Flow | 2009-05-29 |  | 707 | Gallons per Day
L-7A | Flow | 2009-05-30 |  | 355 | Gallons per Day
L-7A | Flow | 2009-05-31 |  | 340 | Gallons per Day
L-7A | Flow | 2009-06-01 |  | 1196 | Gallons per Day
L-7A | Flow | 2009-06-02 |  | 1431 | Gallons per Day
L-7A | Flow | 2009-06-03 |  | 1158 | Gallons per Day
L-7A | Flow | 2009-06-04 |  | 4116 | Gallons per Day
L-7A | Flow | 2009-06-05 |  | 456 | Gallons per Day
L-7A | Flow | 2009-06-06 |  | 352 | Gallons per Day
L-7A | Flow | 2009-06-07 |  | 408 | Gallons per Day
L-7A | Flow | 2009-06-08 |  | 1055 | Gallons per Day
L-7A | Flow | 2009-06-09 |  | 1269 | Gallons per Day
L-7A | Flow | 2009-06-10 |  | 2375 | Gallons per Day
L-7A | Flow | 2009-06-11 |  | 967 | Gallons per Day
L-7A | Flow | 2009-06-12 |  | 374 | Gallons per Day
L-7A | Flow | 2009-06-13 |  | 176 | Gallons per Day
L-7A | Flow | 2009-06-14 |  | 320 | Gallons per Day
L-7A | Flow | 2009-06-15 |  | 1094 | Gallons per Day
L-7A | Flow | 2009-06-16 |  | 1269 | Gallons per Day
L-7A | Flow | 2009-06-17 |  | 1903 | Gallons per Day
L-7A | Flow | 2009-06-18 |  | 1375 | Gallons per Day
L-7A | Flow | 2009-06-19 |  | 580 | Gallons per Day
L-7A | Flow | 2009-06-20 |  | 313 | Gallons per Day
L-7A | Flow | 2009-06-21 |  | 2854 | Gallons per Day
L-7A | Flow | 2009-06-22 |  | 2133 | Gallons per Day
L-7A | Flow | 2009-06-23 |  | 2498 | Gallons per Day
L-7A | Flow | 2009-06-24 |  | 3001 | Gallons per Day
L-7A | Flow | 2009-06-25 |  | 1999 | Gallons per Day
L-7A | Flow | 2009-06-26 |  | 1658 | Gallons per Day
L-7A | Flow | 2009-06-27 |  | 1449 | Gallons per Day
L-7A | Flow | 2009-06-28 |  | 1602 | Gallons per Day
L-7A | Flow | 2009-06-29 |  | 2737 | Gallons per Day
L-7A | Flow | 2009-06-30 |  | 2919 | Gallons per Day
L-7A | Flow | 2009-07-01 |  | 2361 | Gallons per Day
L-7A | Flow | 2009-07-02 |  | 1981 | Gallons per Day
L-7A | Flow | 2009-07-03 |  | 1499 | Gallons per Day
L-7A | Flow | 2009-07-04 |  | 1457 | Gallons per Day
L-7A | Flow | 2009-07-05 |  | 3575 | Gallons per Day
L-7A | Flow | 2009-07-06 |  | 3065 | Gallons per Day
L-7A | Flow | 2009-07-07 |  | 2636 | Gallons per Day
L-7A | Flow | 2009-07-08 |  | 3865 | Gallons per Day
L-7A | Flow | 2009-07-09 |  | 2492 | Gallons per Day
L-7A | Flow | 2009-07-10 |  | 1474 | Gallons per Day
L-7A | Flow | 2009-07-11 |  | 1809 | Gallons per Day
L-7A | Flow | 2009-07-12 |  | 890 | Gallons per Day
L-7A | Flow | 2009-07-13 |  | 2581 | Gallons per Day
L-7A | Flow | 2009-07-14 |  | 1386 | Gallons per Day
L-7A | Flow | 2009-07-15 |  | 1757 | Gallons per Day
L-7A | Flow | 2009-07-16 |  | 1925 | Gallons per Day
L-7A | Flow | 2009-07-17 |  | 1390 | Gallons per Day
L-7A | Flow | 2009-07-18 |  | 1052 | Gallons per Day
L-7A | Flow | 2009-07-19 |  | 1399 | Gallons per Day
L-7A | Flow | 2009-07-20 |  | 2604 | Gallons per Day
L-7A | Flow | 2009-07-21 |  | 2751 | Gallons per Day
L-7A | Flow | 2009-07-22 |  | 2656 | Gallons per Day
L-7A | Flow | 2009-07-23 |  | 2162 | Gallons per Day
L-7A | Flow | 2009-07-24 |  | 651 | Gallons per Day
L-7A | Flow | 2009-07-25 |  | 543 | Gallons per Day
L-7A | Flow | 2009-07-26 |  | 773 | Gallons per Day
L-7A | Flow | 2009-07-27 |  | 2627 | Gallons per Day
L-7A | Flow | 2009-07-28 |  | 5339 | Gallons per Day
L-7A | Flow | 2009-07-29 |  | 8652 | Gallons per Day
L-7A | Flow | 2009-07-30 |  | 5554 | Gallons per Day
L-7A | Flow | 2009-07-31 |  | 382 | Gallons per Day
L-7A | Flow | 2009-08-01 |  | 2960 | Gallons per Day
L-7A | Flow | 2009-08-02 |  | 3958 | Gallons per Day
L-7A | Flow | 2009-08-03 |  | 4962 | Gallons per Day
L-7A | Flow | 2009-08-04 |  | 4744 | Gallons per Day
L-7A | Flow | 2009-08-05 |  | 5621 | Gallons per Day
L-7A | Flow | 2009-08-06 |  | 3236 | Gallons per Day
L-7A | Flow | 2009-08-07 |  | 2447 | Gallons per Day
L-7A | Flow | 2009-08-08 |  | 1036 | Gallons per Day
L-7A | Flow | 2009-08-09 |  | 897 | Gallons per Day
L-7A | Flow | 2009-08-10 |  | 1878 | Gallons per Day
L-7A | Flow | 2009-08-11 |  | 1693 | Gallons per Day
L-7A | Flow | 2009-08-12 |  | 2420 | Gallons per Day
L-7A | Flow | 2009-08-13 |  | 1157 | Gallons per Day
L-7A | Flow | 2009-08-14 |  | 2066 | Gallons per Day
L-7A | Flow | 2009-08-15 |  | 1280 | Gallons per Day
L-7A | Flow | 2009-08-16 |  | 1415 | Gallons per Day
L-7A | Flow | 2009-08-17 |  | 2022 | Gallons per Day
L-7A | Flow | 2009-08-18 |  | 2262 | Gallons per Day
L-7A | Flow | 2009-08-19 |  | 1479 | Gallons per Day
L-7A | Flow | 2009-08-20 |  | 998 | Gallons per Day
L-7A | Flow | 2009-08-21 |  | 501 | Gallons per Day
L-7A | Flow | 2009-08-22 |  | 250 | Gallons per Day
L-7A | Flow | 2009-08-23 |  | 396 | Gallons per Day
L-7A | Flow | 2009-08-24 |  | 2079 | Gallons per Day
L-7A | Flow | 2009-08-25 |  | 2265 | Gallons per Day
L-7A | Flow | 2009-08-26 |  | 2298 | Gallons per Day
L-7A | Flow | 2009-08-27 |  | 1929 | Gallons per Day
L-7A | Flow | 2009-08-28 |  | 1525 | Gallons per Day
L-7A | Flow | 2009-08-29 |  | 1482 | Gallons per Day
L-7A | Flow | 2009-08-30 |  | 1537 | Gallons per Day
L-7A | Flow | 2009-08-31 |  | 1778 | Gallons per Day
L-7A | Flow | 2009-09-01 |  | 1967 | Gallons per Day
L-7A | Flow | 2009-09-02 |  | 1967 | Gallons per Day
L-7A | Flow | 2009-09-03 |  | 1663 | Gallons per Day
L-7A | Flow | 2009-09-04 |  | 1313 | Gallons per Day
L-7A | Flow | 2009-09-05 |  | 10601 | Gallons per Day
L-7A | Flow | 2009-09-06 |  | 1896 | Gallons per Day
L-7A | Flow | 2009-09-07 |  | 885 | Gallons per Day
L-7A | Flow | 2009-09-08 |  | 763 | Gallons per Day
L-7A | Flow | 2009-09-09 |  | 2119 | Gallons per Day
L-7A | Flow | 2009-09-10 |  | 1918 | Gallons per Day
L-7A | Flow | 2009-09-11 |  | 1157 | Gallons per Day
L-7A | Flow | 2009-09-12 |  | 1887 | Gallons per Day
L-7A | Flow | 2009-09-13 |  | 975 | Gallons per Day
L-7A | Flow | 2009-09-14 |  | 1712 | Gallons per Day
L-7A | Flow | 2009-09-15 |  | 250 | Gallons per Day
L-7A | Flow | 2009-09-16 |  | 1944 | Gallons per Day
L-7A | Flow | 2009-09-17 |  | 3400 | Gallons per Day
L-7A | Flow | 2009-09-18 |  | 924 | Gallons per Day
L-7A | Flow | 2009-09-19 |  | 504 | Gallons per Day
L-7A | Flow | 2009-09-20 |  | 1225 | Gallons per Day
L-7A | Flow | 2009-09-21 |  | 1167 | Gallons per Day
L-7A | Flow | 2009-09-22 |  | 1209 | Gallons per Day
L-7A | Flow | 2009-09-23 |  | 1443 | Gallons per Day
L-7A | Flow | 2009-09-24 |  | 1370 | Gallons per Day
L-7A | Flow | 2009-09-25 |  | 1638 | Gallons per Day
L-7A | Flow | 2009-09-26 |  | 1388 | Gallons per Day
L-7A | Flow | 2009-09-27 |  | 1262 | Gallons per Day
L-7A | Flow | 2009-09-28 |  | 2021 | Gallons per Day
L-7A | Flow | 2009-09-29 |  | 2232 | Gallons per Day
L-7A | Flow | 2009-09-30 |  | 1881 | Gallons per Day
L-7A | Flow | 2009-10-01 |  | 1898 | Gallons per Day
L-7A | Flow | 2009-10-02 |  | 712 | Gallons per Day
L-7A | Flow | 2009-10-03 |  | 1130 | Gallons per Day
L-7A | Flow | 2009-10-04 |  | 1552 | Gallons per Day
L-7A | Flow | 2009-10-05 |  | 1001 | Gallons per Day
L-7A | Flow | 2009-10-06 |  | 2139 | Gallons per Day
L-7A | Flow | 2009-10-07 |  | 2173 | Gallons per Day
L-7A | Flow | 2009-10-08 |  | 1957 | Gallons per Day
L-7A | Flow | 2009-10-09 |  | 1279 | Gallons per Day
L-7A | Flow | 2009-10-10 |  | 1035 | Gallons per Day
L-7A | Flow | 2009-10-11 |  | 811 | Gallons per Day
L-7A | Flow | 2009-10-12 |  | 2580 | Gallons per Day
L-7A | Flow | 2009-10-13 |  | 2359 | Gallons per Day
L-7A | Flow | 2009-10-14 |  | 2684 | Gallons per Day
L-7A | Flow | 2009-10-15 |  | 1373 | Gallons per Day
L-7A | Flow | 2009-10-16 |  | 743 | Gallons per Day
L-7A | Flow | 2009-10-17 |  | 581 | Gallons per Day
L-7A | Flow | 2009-10-18 |  | 813 | Gallons per Day
L-7A | Flow | 2009-10-19 |  | 1033 | Gallons per Day
L-7A | Flow | 2009-10-20 |  | 1829 | Gallons per Day
L-7A | Flow | 2009-10-21 |  | 1880 | Gallons per Day
L-7A | Flow | 2009-10-22 |  | 1911 | Gallons per Day
L-7A | Flow | 2009-10-23 |  | 1354 | Gallons per Day
L-7A | Flow | 2009-10-24 |  | 1337 | Gallons per Day
L-7A | Flow | 2009-10-25 |  | 1192 | Gallons per Day
L-7A | Flow | 2009-10-26 |  | 1486 | Gallons per Day
L-7A | Flow | 2009-10-27 |  | 2168 | Gallons per Day
L-7A | Flow | 2009-10-28 |  | 2015 | Gallons per Day
L-7A | Flow | 2009-10-29 |  | 1996 | Gallons per Day
L-7A | Flow | 2009-10-30 |  | 880 | Gallons per Day
L-7A | Flow | 2009-10-31 |  | 769 | Gallons per Day
L-7A | Flow | 2009-11-01 |  | 1481 | Gallons per Day
L-7A | Flow | 2009-11-02 |  | 1326 | Gallons per Day
L-7A | Flow | 2009-11-03 |  | 2358 | Gallons per Day
L-7A | Flow | 2009-11-04 |  | 1032 | Gallons per Day
L-7A | Flow | 2009-11-05 |  | 0 | Gallons per Day
L-7A | Flow | 2009-11-06 |  | 761 | Gallons per Day
L-7A | Flow | 2009-11-07 |  | 808 | Gallons per Day
L-7A | Flow | 2009-11-08 |  | 805 | Gallons per Day
L-7A | Flow | 2009-11-09 |  | 1696 | Gallons per Day
L-7A | Flow | 2009-11-10 |  | 7928 | Gallons per Day
L-7A | Flow | 2009-11-11 |  | 8492 | Gallons per Day
L-7A | Flow | 2009-11-12 |  | 2727 | Gallons per Day
L-7A | Flow | 2009-11-13 |  | 1301 | Gallons per Day
L-7A | Flow | 2009-11-14 |  | 845 | Gallons per Day
L-7A | Flow | 2009-11-15 |  | 1584 | Gallons per Day
L-7A | Flow | 2009-11-16 |  | 1475 | Gallons per Day
L-7A | Flow | 2009-11-17 |  | 1792 | Gallons per Day
L-7A | Flow | 2009-11-18 |  | 2161 | Gallons per Day
L-7A | Flow | 2009-11-19 |  | 1483 | Gallons per Day
L-7A | Flow | 2009-11-20 |  | 912 | Gallons per Day
L-7A | Flow | 2009-11-21 |  | 488 | Gallons per Day
L-7A | Flow | 2009-11-22 |  | 1222 | Gallons per Day
L-7A | Flow | 2009-11-23 |  | 4569 | Gallons per Day
L-7A | Flow | 2009-11-24 |  | 119 | Gallons per Day
L-7A | Flow | 2009-11-25 |  | 381 | Gallons per Day
L-7A | Flow | 2009-11-26 |  | 0 | Gallons per Day
L-7A | Flow | 2009-11-27 |  | 200 | Gallons per Day
L-7A | Flow | 2009-11-28 |  | 0 | Gallons per Day
L-7A | Flow | 2009-11-29 |  | 401 | Gallons per Day
L-7A | Flow | 2009-11-30 |  | 1707 | Gallons per Day
L-7A | Flow | 2009-12-01 |  | 1983 | Gallons per Day
L-7A | Flow | 2009-12-02 |  | 12150 | Gallons per Day
L-7A | Flow | 2009-12-03 |  | 12505 | Gallons per Day
L-7A | Flow | 2009-12-04 |  | 934 | Gallons per Day
L-7A | Flow | 2009-12-05 |  | 625 | Gallons per Day
L-7A | Flow | 2009-12-06 |  | 650 | Gallons per Day
L-7A | Flow | 2009-12-07 |  | 6007 | Gallons per Day
L-7A | Flow | 2009-12-08 |  | 3367 | Gallons per Day
L-7A | Flow | 2009-12-09 |  | 2834 | Gallons per Day
L-7A | Flow | 2009-12-10 |  | 1377 | Gallons per Day
L-7A | Flow | 2009-12-11 |  | 837 | Gallons per Day
L-7A | Flow | 2009-12-12 |  | 2507 | Gallons per Day
L-7A | Flow | 2009-12-13 |  | 5968 | Gallons per Day
L-7A | Flow | 2009-12-14 |  | 4709 | Gallons per Day
L-7A | Flow | 2009-12-15 |  | 3795 | Gallons per Day
L-7A | Flow | 2009-12-16 |  | 3019 | Gallons per Day
L-7A | Flow | 2009-12-17 |  | 9039 | Gallons per Day
L-7A | Flow | 2009-12-18 |  | 17485 | Gallons per Day
L-7A | Flow | 2009-12-19 |  | 13048 | Gallons per Day
L-7A | Flow | 2009-12-20 |  | 2378 | Gallons per Day
L-7A | Flow | 2009-12-21 |  | 2156 | Gallons per Day
L-7A | Flow | 2009-12-22 |  | 1244 | Gallons per Day
L-7A | Flow | 2009-12-23 |  | 1117 | Gallons per Day
L-7A | Flow | 2009-12-24 |  | 5251 | Gallons per Day
L-7A | Flow | 2009-12-25 |  | 8772 | Gallons per Day
L-7A | Flow | 2009-12-26 |  | 3854 | Gallons per Day
L-7A | Flow | 2009-12-27 |  | 2289 | Gallons per Day
L-7A | Flow | 2009-12-28 |  | 2760 | Gallons per Day
L-7A | Flow | 2009-12-29 |  | 2642 | Gallons per Day
L-7A | Flow | 2009-12-30 |  | 5026 | Gallons per Day
L-7A | Flow | 2009-12-31 |  | 2194 | Gallons per Day
L-7A | pH | 2009-01-05 |  | 7.1 | Standard Units
L-7A | pH | 2009-02-04 |  | 7.2 | Standard Units
L-7A | pH | 2009-03-09 |  | 7.1 | Standard Units
L-7A | pH | 2009-04-14 |  | 6.8 | Standard Units
L-7A | pH | 2009-05-06 |  | 6.9 | Standard Units
L-7A | pH | 2009-06-01 |  | 7.1 | Standard Units
L-7A | pH | 2009-07-01 |  | 7.2 | Standard Units
L-7A | pH | 2009-08-12 |  | 7.1 | Standard Units
L-7A | pH | 2009-09-01 |  | 6.9 | Standard Units
L-7A | pH | 2009-10-01 |  | 7.2 | Standard Units
L-7A | pH | 2009-11-02 |  | 7.4 | Standard Units
L-7A | pH | 2009-12-02 |  | 7 | Standard Units
L-7A | Total Suspended Solids | 2009-01-06 10:10 |  | 1.7 | Milligrams per Liter
L-7A | Total Suspended Solids | 2009-02-03 09:00 |  | 4.4 | Milligrams per Liter
L-7A | Total Suspended Solids | 2009-03-11 08:35 |  | 4.5 | Milligrams per Liter
L-7A | Total Suspended Solids | 2009-04-02 08:40 |  | 4.4 | Milligrams per Liter
L-7A | Total Suspended Solids | 2009-05-05 08:40 |  | 3.7 | Milligrams per Liter
L-7A | Total Suspended Solids | 2009-06-02 09:05 |  | 3.4 | Milligrams per Liter
L-7A | Total Suspended Solids | 2009-07-08 08:40 |  | 5.9 | Milligrams per Liter
L-7A | Total Suspended Solids | 2009-08-05 08:20 |  | 1.1 | Milligrams per Liter
L-7A | Total Suspended Solids | 2009-09-02 07:45 |  | 1.4 | Milligrams per Liter
L-7A | Total Suspended Solids | 2009-10-06 08:36 |  | 4.1 | Milligrams per Liter
L-7A | Total Suspended Solids | 2009-11-03 11:02 |  | 4.3 | Milligrams per Liter
L-7A | Total Suspended Solids | 2009-12-08 08:00 |  | 2.8 | Milligrams per Liter
M-05 | Flow | 2009-01-06 |  | 437 | Gallons per Minute
M-05 | Flow | 2009-02-03 |  | 463 | Gallons per Minute
M-05 | Flow | 2009-03-02 |  | 512 | Gallons per Minute
M-05 | Flow | 2009-04-07 |  | 521 | Gallons per Minute
M-05 | Flow | 2009-05-11 |  | 482 | Gallons per Minute
M-05 | Flow | 2009-05-04 |  | 395 | Gallons per Minute
M-05 | Flow | 2009-05-05 |  | 395 | Gallons per Minute
M-05 | Flow | 2009-05-06 |  | 395 | Gallons per Minute
M-05 | Flow | 2009-05-07 |  | 395 | Gallons per Minute
M-05 | Flow | 2009-05-11 |  | 395 | Gallons per Minute
M-05 | Flow | 2009-05-12 |  | 395 | Gallons per Minute
M-05 | Flow | 2009-05-13 |  | 482 | Gallons per Minute
M-05 | Flow | 2009-05-14 |  | 435 | Gallons per Minute
M-05 | Flow | 2009-05-18 |  | 435 | Gallons per Minute
M-05 | Flow | 2009-05-19 |  | 435 | Gallons per Minute
M-05 | Flow | 2009-05-20 |  | 435 | Gallons per Minute
M-05 | Flow | 2009-05-21 |  | 435 | Gallons per Minute
M-05 | Flow | 2009-05-25 |  | 435 | Gallons per Minute
M-05 | Flow | 2009-05-26 |  | 435 | Gallons per Minute
M-05 | Flow | 2009-05-27 |  | 435 | Gallons per Minute
M-05 | Flow | 2009-05-28 |  | 435 | Gallons per Minute
M-05 | Flow | 2009-06-01 |  | 435 | Gallons per Minute
M-05 | Flow | 2009-06-02 |  | 435 | Gallons per Minute
M-05 | Flow | 2009-06-03 |  | 435 | Gallons per Minute
M-05 | Flow | 2009-06-04 |  | 435 | Gallons per Minute
M-05 | Flow | 2009-06-08 |  | 435 | Gallons per Minute
M-05 | Flow | 2009-06-09 |  | 435 | Gallons per Minute
M-05 | Flow | 2009-06-10 |  | 435 | Gallons per Minute
M-05 | Flow | 2009-06-11 |  | 435 | Gallons per Minute
M-05 | Flow | 2009-06-15 |  | 435 | Gallons per Minute
M-05 | Flow | 2009-06-16 |  | 435 | Gallons per Minute
M-05 | Flow | 2009-06-17 |  | 435 | Gallons per Minute
M-05 | Flow | 2009-06-18 |  | 435 | Gallons per Minute
M-05 | Flow | 2009-06-22 |  | 435 | Gallons per Minute
M-05 | Flow | 2009-06-23 |  | 435 | Gallons per Minute
M-05 | Flow | 2009-06-24 |  | 435 | Gallons per Minute
M-05 | Flow | 2009-06-25 |  | 435 | Gallons per Minute
M-05 | Flow | 2009-06-29 |  | 435 | Gallons per Minute
M-05 | Flow | 2009-06-30 |  | 435 | Gallons per Minute
M-05 | Flow | 2009-07-01 |  | 435 | Gallons per Minute
M-05 | Flow | 2009-07-02 |  | 435 | Gallons per Minute
M-05 | Flow | 2009-07-06 |  | 435 | Gallons per Minute
M-05 | Flow | 2009-07-07 |  | 435 | Gallons per Minute
M-05 | Flow | 2009-07-08 |  | 435 | Gallons per Minute
M-05 | Flow | 2009-07-09 |  | 435 | Gallons per Minute
M-05 | Flow | 2009-07-13 |  | 435 | Gallons per Minute
M-05 | Flow | 2009-07-14 |  | 435 | Gallons per Minute
M-05 | Flow | 2009-07-15 |  | 435 | Gallons per Minute
M-05 | Flow | 2009-07-16 |  | 435 | Gallons per Minute
M-05 | Flow | 2009-07-20 |  | 435 | Gallons per Minute
M-05 | Flow | 2009-07-21 |  | 435 | Gallons per Minute
M-05 | Flow | 2009-07-22 |  | 390 | Gallons per Minute
M-05 | Flow | 2009-07-23 |  | 390 | Gallons per Minute
M-05 | Flow | 2009-07-27 |  | 390 | Gallons per Minute
M-05 | Flow | 2009-07-28 |  | 390 | Gallons per Minute
M-05 | Flow | 2009-07-29 |  | 390 | Gallons per Minute
M-05 | Flow | 2009-07-30 |  | 390 | Gallons per Minute
M-05 | Flow | 2009-08-03 |  | 438 | Gallons per Minute
M-05 | Flow | 2009-08-04 |  | 435 | Gallons per Minute
M-05 | Flow | 2009-08-05 |  | 435 | Gallons per Minute
M-05 | Flow | 2009-08-06 |  | 435 | Gallons per Minute
M-05 | Flow | 2009-08-10 |  | 435 | Gallons per Minute
M-05 | Flow | 2009-08-11 |  | 435 | Gallons per Minute
M-05 | Flow | 2009-08-12 |  | 435 | Gallons per Minute
M-05 | Flow | 2009-08-13 |  | 435 | Gallons per Minute
M-05 | Flow | 2009-08-17 |  | 435 | Gallons per Minute
M-05 | Flow | 2009-08-18 |  | 435 | Gallons per Minute
M-05 | Flow | 2009-08-19 |  | 435 | Gallons per Minute
M-05 | Flow | 2009-08-20 |  | 435 | Gallons per Minute
M-05 | Flow | 2009-08-24 |  | 435 | Gallons per Minute
M-05 | Flow | 2009-08-25 |  | 435 | Gallons per Minute
M-05 | Flow | 2009-08-26 |  | 435 | Gallons per Minute
M-05 | Flow | 2009-08-27 |  | 435 | Gallons per Minute
M-05 | Flow | 2009-08-31 |  | 435 | Gallons per Minute
M-05 | Flow | 2009-09-01 |  | 435 | Gallons per Minute
M-05 | Flow | 2009-09-02 |  | 435 | Gallons per Minute
M-05 | Flow | 2009-09-03 |  | 435 | Gallons per Minute
M-05 | Flow | 2009-09-07 |  | 435 | Gallons per Minute
M-05 | Flow | 2009-09-08 |  | 435 | Gallons per Minute
M-05 | Flow | 2009-09-09 |  | 435 | Gallons per Minute
M-05 | Flow | 2009-09-10 |  | 435 | Gallons per Minute
M-05 | Flow | 2009-09-14 |  | 435 | Gallons per Minute
M-05 | Flow | 2009-09-15 |  | 435 | Gallons per Minute
M-05 | Flow | 2009-09-16 |  | 435 | Gallons per Minute
M-05 | Flow | 2009-09-17 |  | 435 | Gallons per Minute
M-05 | Flow | 2009-09-21 |  | 435 | Gallons per Minute
M-05 | Flow | 2009-09-22 |  | 435 | Gallons per Minute
M-05 | Flow | 2009-09-23 |  | 435 | Gallons per Minute
M-05 | Flow | 2009-09-24 |  | 435 | Gallons per Minute
M-05 | Flow | 2009-09-28 |  | 428 | Gallons per Minute
M-05 | Flow | 2009-09-29 |  | 435 | Gallons per Minute
M-05 | Flow | 2009-09-30 |  | 435 | Gallons per Minute
M-05 | Flow | 2009-10-01 |  | 510 | Gallons per Minute
M-05 | Flow | 2009-10-05 |  | 503 | Gallons per Minute
M-05 | Flow | 2009-10-06 |  | 426 | Gallons per Minute
M-05 | Flow | 2009-10-07 |  | 434 | Gallons per Minute
M-05 | Flow | 2009-10-08 |  | 508 | Gallons per Minute
M-05 | Flow | 2009-10-12 |  | 505 | Gallons per Minute
M-05 | Flow | 2009-10-13 |  | 427 | Gallons per Minute
M-05 | Flow | 2009-10-14 |  | 428 | Gallons per Minute
M-05 | Flow | 2009-10-15 |  | 510 | Gallons per Minute
M-05 | Flow | 2009-10-19 |  | 424 | Gallons per Minute
M-05 | Flow | 2009-10-20 |  | 505 | Gallons per Minute
M-05 | Flow | 2009-10-21 |  | 422 | Gallons per Minute
M-05 | Flow | 2009-10-22 |  | 420 | Gallons per Minute
M-05 | Flow | 2009-10-26 |  | 475 | Gallons per Minute
M-05 | Flow | 2009-10-27 |  | 404 | Gallons per Minute
M-05 | Flow | 2009-10-28 |  | 490 | Gallons per Minute
M-05 | Flow | 2009-10-29 |  | 435 | Gallons per Minute
M-05 | Flow | 2009-11-02 |  | 400 | Gallons per Minute
M-05 | Flow | 2009-11-03 |  | 401 | Gallons per Minute
M-05 | Flow | 2009-11-04 |  | 485 | Gallons per Minute
M-05 | Flow | 2009-11-05 |  | 488 | Gallons per Minute
M-05 | Flow | 2009-11-09 |  | 484 | Gallons per Minute
M-05 | Flow | 2009-11-10 |  | 487 | Gallons per Minute
M-05 | Flow | 2009-11-11 |  | 400 | Gallons per Minute
M-05 | Flow | 2009-11-12 |  | 485 | Gallons per Minute
M-05 | Flow | 2009-11-16 |  | 402 | Gallons per Minute
M-05 | Flow | 2009-11-17 |  | 404 | Gallons per Minute
M-05 | Flow | 2009-11-18 |  | 402 | Gallons per Minute
M-05 | Flow | 2009-11-19 |  | 450 | Gallons per Minute
M-05 | Flow | 2009-11-23 |  | 517 | Gallons per Minute
M-05 | Flow | 2009-11-24 |  | 435 | Gallons per Minute
M-05 | Flow | 2009-11-25 |  | 516 | Gallons per Minute
M-05 | Flow | 2009-11-26 |  | 520 | Gallons per Minute
M-05 | Flow | 2009-11-30 |  | 440 | Gallons per Minute
M-05 | Flow | 2009-12-01 |  | 441 | Gallons per Minute
M-05 | Flow | 2009-12-02 |  | 515 | Gallons per Minute
M-05 | Flow | 2009-12-03 |  | 520 | Gallons per Minute
M-05 | Flow | 2009-12-07 |  | 435 | Gallons per Minute
M-05 | Flow | 2009-12-08 |  | 520 | Gallons per Minute
M-05 | Flow | 2009-12-09 |  | 520 | Gallons per Minute
M-05 | Flow | 2009-12-10 |  | 437 | Gallons per Minute
M-05 | Flow | 2009-12-14 |  | 438 | Gallons per Minute
M-05 | Flow | 2009-12-15 |  | 439 | Gallons per Minute
M-05 | Flow | 2009-12-16 |  | 518 | Gallons per Minute
M-05 | Flow | 2009-12-17 |  | 438 | Gallons per Minute
M-05 | Flow | 2009-12-21 |  | 500 | Gallons per Minute
M-05 | Flow | 2009-12-22 |  | 521 | Gallons per Minute
M-05 | Flow | 2009-12-23 |  | 500 | Gallons per Minute
M-05 | Flow | 2009-12-24 |  | 440 | Gallons per Minute
M-05 | Flow | 2009-12-28 |  | 516 | Gallons per Minute
M-05 | Flow | 2009-12-29 |  | 436 | Gallons per Minute
M-05 | Flow | 2009-12-30 |  | 437 | Gallons per Minute
M-05 | Flow | 2009-12-31 |  | 437 | Gallons per Minute
M-05 | Tetrachloroethylene | 2009-01-06 | < | 2 | Micrograms per Liter
M-05 | Tetrachloroethylene | 2009-02-03 | < | 2 | Micrograms per Liter
M-05 | Tetrachloroethylene | 2009-03-02 | < | 2 | Micrograms per Liter
M-05 | Tetrachloroethylene | 2009-04-07 | < | 2 | Micrograms per Liter
M-05 | Tetrachloroethylene | 2009-05-11 | < | 2 | Micrograms per Liter
M-05 | Tetrachloroethylene | 2009-06-01 | < | 2 | Micrograms per Liter
M-05 | Tetrachloroethylene | 2009-07-08 | < | 2 | Micrograms per Liter
M-05 | Tetrachloroethylene | 2009-08-03 | < | 2 | Micrograms per Liter
M-05 | Tetrachloroethylene | 2009-09-08 | < | 2 | Micrograms per Liter
M-05 | Tetrachloroethylene | 2009-10-08 | < | 2 | Micrograms per Liter
M-05 | Tetrachloroethylene | 2009-11-03 | < | 2 | Micrograms per Liter
M-05 | Tetrachloroethylene | 2009-12-01 | < | 2 | Micrograms per Liter
M-05 | Trichloroethylene | 2009-01-06 | < | 2 | Micrograms per Liter
M-05 | Trichloroethylene | 2009-02-03 | < | 2 | Micrograms per Liter
M-05 | Trichloroethylene | 2009-03-02 | < | 2 | Micrograms per Liter
M-05 | Trichloroethylene | 2009-04-07 | < | 2 | Micrograms per Liter
M-05 | Trichloroethylene | 2009-05-11 | < | 2 | Micrograms per Liter
M-05 | Trichloroethylene | 2009-06-01 | < | 2 | Micrograms per Liter
M-05 | Trichloroethylene | 2009-07-08 | < | 2 | Micrograms per Liter
M-05 | Trichloroethylene | 2009-08-03 | < | 2 | Micrograms per Liter
M-05 | Trichloroethylene | 2009-09-08 | < | 2 | Micrograms per Liter
M-05 | Trichloroethylene | 2009-10-08 | < | 2 | Micrograms per Liter
M-05 | Trichloroethylene | 2009-11-03 | < | 2 | Micrograms per Liter
M-05 | Trichloroethylene | 2009-12-01 | < | 2 | Micrograms per Liter
S-04 | Flow | 2009-01-29 |  | 0 | Gallons per Minute
S-04 | Flow | 2009-02-12 |  | 0 | Gallons per Minute
S-04 | Flow | 2009-03-24 |  | 0 | Gallons per Minute
S-04 | Flow | 2009-04-21 |  | 0 | Gallons per Minute
S-04 | Flow | 2009-05-19 |  | 0 | Gallons per Minute
S-04 | Flow | 2009-06-01 |  | 0 | Gallons per Minute
S-04 | Flow | 2009-07-14 |  | 0 | Gallons per Minute
S-04 | Flow | 2009-08-04 |  | 0 | Gallons per Minute
S-04 | Flow | 2009-09-09 |  | 0 | Gallons per Minute
S-04 | Flow | 2009-10-07 |  | 0 | Gallons per Minute
S-04 | Flow | 2009-11-09 |  | 0 | Gallons per Minute
S-04 | Flow | 2009-12-01 |  | 0 | Gallons per Minute
X-8C | Flow | 2009-01-14 |  | 0 | Gallons per Minute
X-8C | Flow | 2009-02-24 |  | 0 | Gallons per Minute
X-8C | Flow | 2009-03-19 |  | 0 | Gallons per Minute
X-8C | Flow | 2009-04-21 |  | 0 | Gallons per Minute
X-8C | Flow | 2009-05-27 |  | 0 | Gallons per Minute
X-8C | Flow | 2009-06-22 |  | 0 | Gallons per Minute
X-8C | Flow | 2009-07-09 |  | 0 | Gallons per Minute
X-8C | Flow | 2009-08-20 |  | 0 | Gallons per Minute
X-8C | Flow | 2009-09-29 |  | 0 | Gallons per Minute
X-8C | Flow | 2009-10-07 |  | 0 | Gallons per Minute
X-8C | Flow | 2009-11-17 |  | 0 | Gallons per Minute
X-8C | Flow | 2009-12-01 |  | 0 | Gallons per Minute