## StreamWater
2009 Radioactivity in Savannah River Site Stream Water
Summary Statistic Section
Radioactivity in Savannah River Site Stream Water : Units are pCi/L
Location | Nuclide | SummaryStat | SampleCon | SampleStd | Sig
Tims Branch
TB-5 Near Road C | H-3 | N | 12 | NA | NA
TB-5 Near Road C | H-3 | Mean | 370 | 49.2 | NA
TB-5 Near Road C | H-3 | Minimum | 160 | 167 | No
TB-5 Near Road C | H-3 | Maximum | 668 | 149 | Yes
Upper Three Runs
Crouch Branch at Road 4 | H-3 | N | 12 | NA | NA
Crouch Branch at Road 4 | H-3 | Mean | 4290 | 70.1 | NA
Crouch Branch at Road 4 | H-3 | Minimum | 3410 | 249 | Yes
Crouch Branch at Road 4 | H-3 | Maximum | 7430 | 297 | Yes
F-01 | H-3 | N | 12 | NA | NA
F-01 | H-3 | Mean | 1300 | 52 | NA
F-01 | H-3 | Minimum | -151 | 101 | No
F-01 | H-3 | Maximum | 2540 | 211 | Yes
U3R-1A Treadway Bridge RD 8-1 | H-3 | N | 26 | NA | NA
U3R-1A Treadway Bridge RD 8-1 | H-3 | Mean | 163 | 29.4 | NA
U3R-1A Treadway Bridge RD 8-1 | H-3 | Minimum | -191 | 146 | No
U3R-1A Treadway Bridge RD 8-1 | H-3 | Maximum | 373 | 108 | No
U3R-2 F Storm Sewer | H-3 | N | 12 | NA | NA
U3R-2 F Storm Sewer | H-3 | Mean | 689 | 47.6 | NA
U3R-2 F Storm Sewer | H-3 | Minimum | 175 | 153 | No
U3R-2 F Storm Sewer | H-3 | Maximum | 1470 | 178 | Yes
U3R-3 at Road C | H-3 | N | 12 | NA | NA
U3R-3 at Road C | H-3 | Mean | 923 | 49.7 | NA
U3R-3 at Road C | H-3 | Minimum | 578 | 191 | Yes
U3R-3 at Road C | H-3 | Maximum | 1440 | 182 | Yes
U3R-4 at Road A | H-3 | N | 12 | NA | NA
U3R-4 at Road A | H-3 | Mean | 1240 | 52.4 | NA
U3R-4 at Road A | H-3 | Minimum | 641 | 164 | Yes
U3R-4 at Road A | H-3 | Maximum | 2290 | 203 | Yes
Four Mile Creek
FM-2 at Road 4 | H-3 | N | 12 | NA | NA
FM-2 at Road 4 | H-3 | Mean | 5600 | 85.3 | NA
FM-2 at Road 4 | H-3 | Minimum | 3410 | 240 | Yes
FM-2 at Road 4 | H-3 | Maximum | 8030 | 302 | Yes
FM-2B Above F-Area Effluent | H-3 | N | 12 | NA | NA
FM-2B Above F-Area Effluent | H-3 | Mean | 43000 | 691 | NA
FM-2B Above F-Area Effluent | H-3 | Minimum | 21800 | 1960 | Yes
FM-2B Above F-Area Effluent | H-3 | Maximum | 84900 | 3320 | Yes
FM-3A Below F-Area Effluent | H-3 | N | 12 | NA | NA
FM-3A Below F-Area Effluent | H-3 | Mean | 1150000 | 2770 | NA
FM-3A Below F-Area Effluent | H-3 | Minimum | 724000 | 8080 | Yes
FM-3A Below F-Area Effluent | H-3 | Maximum | 1560000 | 12100 | Yes
FM-6 at Road A-12.2 | H-3 | N | 12 | NA | NA
FM-6 at Road A-12.2 | H-3 | Mean | 45200 | 186 | NA
FM-6 at Road A-12.2 | H-3 | Minimum | 33500 | 566 | Yes
FM-6 at Road A-12.2 | H-3 | Maximum | 59500 | 734 | Yes
FM-A7 at Road A-7 | H-3 | N | 12 | NA | NA
FM-A7 at Road A-7 | H-3 | Mean | 72800 | 238 | NA
FM-A7 at Road A-7 | H-3 | Minimum | 43500 | 650 | Yes
FM-A7 at Road A-7 | H-3 | Maximum | 97000 | 921 | Yes
Pen Branch
PB-3 at Road A-13.2 | H-3 | N | 12 | NA | NA
PB-3 at Road A-13.2 | H-3 | Mean | 36500 | 169 | NA
PB-3 at Road A-13.2 | H-3 | Minimum | 20000 | 458 | Yes
PB-3 at Road A-13.2 | H-3 | Maximum | 54600 | 700 | Yes
Steel Creek
SC-2A 1 mile above Road B | H-3 | N | 12 | NA | NA
SC-2A 1 mile above Road B | H-3 | Mean | 146000 | 325 | NA
SC-2A 1 mile above Road B | H-3 | Minimum | 118000 | 1020 | Yes
SC-2A 1 mile above Road B | H-3 | Maximum | 171000 | 1270 | Yes
SC-4 Steel Creek at Road A | H-3 | N | 12 | NA | NA
SC-4 Steel Creek at Road A | H-3 | Mean | 2690 | 61.9 | NA
SC-4 Steel Creek at Road A | H-3 | Minimum | 1320 | 187 | Yes
SC-4 Steel Creek at Road A | H-3 | Maximum | 3810 | 226 | Yes
Lower Three Runs Creek
L3R-1A at Road B | H-3 | N | 12 | NA | NA
L3R-1A at Road B | H-3 | Mean | 316 | 44.6 | NA
L3R-1A at Road B | H-3 | Minimum | 36.8 | 143 | No
L3R-1A at Road B | H-3 | Maximum | 668 | 158 | Yes
L3R-2 Patterson Mill Rd | H-3 | N | 12 | NA | NA
L3R-2 Patterson Mill Rd | H-3 | Mean | 2340 | 59.2 | NA
L3R-2 Patterson Mill Rd | H-3 | Minimum | 1080 | 176 | Yes
L3R-2 Patterson Mill Rd | H-3 | Maximum | 3970 | 224 | Yes
L3R-3 at Highway 125 | H-3 | N | 12 | NA | NA
L3R-3 at Highway 125 | H-3 | Mean | 345 | 40.7 | NA
L3R-3 at Highway 125 | H-3 | Minimum | -45.4 | 92.1 | No
L3R-3 at Highway 125 | H-3 | Maximum | 1050 | 150 | Yes
R-Area Downstream of R-1 | H-3 | N | 12 | NA | NA
R-Area Downstream of R-1 | H-3 | Mean | 787 | 52.1 | NA
R-Area Downstream of R-1 | H-3 | Minimum | 357 | 155 | No
R-Area Downstream of R-1 | H-3 | Maximum | 1340 | 191 | Yes
Miscellaneous
G-010 | H-3 | N | 12 | NA | NA
G-010 | H-3 | Mean | 714 | 49.9 | NA
G-010 | H-3 | Minimum | 341 | 186 | No
G-010 | H-3 | Maximum | 1080 | 160 | Yes
HP-52 H-Area Tank Farm | H-3 | N | 12 | NA | NA
HP-52 H-Area Tank Farm | H-3 | Mean | 2950 | 69.2 | NA
HP-52 H-Area Tank Farm | H-3 | Minimum | 376 | 153 | No
HP-52 H-Area Tank Farm | H-3 | Maximum | 8490 | 301 | Yes
P-19 | H-3 | N | 12 | NA | NA
P-19 | H-3 | Mean | 2170 | 56.2 | NA
P-19 | H-3 | Minimum | 749 | 162 | Yes
P-19 | H-3 | Maximum | 5190 | 254 | Yes
TNX-008 | H-3 | N | 12 | NA | NA
TNX-008 | H-3 | Mean | 330 | 44.9 | NA
TNX-008 | H-3 | Minimum | -95.9 | 138 | No
TNX-008 | H-3 | Maximum | 1060 | 173 | Yes
Tims Branch
TB-5 Near Road C | Co-60 | N | 12 | NA | NA
TB-5 Near Road C | Co-60 | Mean | 0.459 | 0.662 | NA
TB-5 Near Road C | Co-60 | Minimum | -2.89 | 2.45 | No
TB-5 Near Road C | Co-60 | Maximum | 4.14 | 2.54 | No
Upper Three Runs
Crouch Branch at Road 4 | Co-60 | N | 12 | NA | NA
Crouch Branch at Road 4 | Co-60 | Mean | 0.471 | 0.611 | NA
Crouch Branch at Road 4 | Co-60 | Minimum | -2.92 | 1.9 | No
Crouch Branch at Road 4 | Co-60 | Maximum | 2.55 | 2.15 | No
F-01 | Co-60 | N | 12 | NA | NA
F-01 | Co-60 | Mean | 0.541 | 0.597 | NA
F-01 | Co-60 | Minimum | -2.2 | 2.24 | No
F-01 | Co-60 | Maximum | 2.28 | 1.95 | No
U3R-1A Treadway Bridge RD 8-1 | Co-60 | N | 26 | NA | NA
U3R-1A Treadway Bridge RD 8-1 | Co-60 | Mean | 0.456 | 0.422 | NA
U3R-1A Treadway Bridge RD 8-1 | Co-60 | Minimum | -5.95 | 2.69 | No
U3R-1A Treadway Bridge RD 8-1 | Co-60 | Maximum | 4.65 | 2.06 | No
U3R-2 F Storm Sewer | Co-60 | N | 12 | NA | NA
U3R-2 F Storm Sewer | Co-60 | Mean | 1.7 | 1.02 | NA
U3R-2 F Storm Sewer | Co-60 | Minimum | -2.44 | 1.85 | No
U3R-2 F Storm Sewer | Co-60 | Maximum | 9 | 10.2 | No
U3R-3 at Road C | Co-60 | N | 12 | NA | NA
U3R-3 at Road C | Co-60 | Mean | 0.177 | 0.643 | NA
U3R-3 at Road C | Co-60 | Minimum | -6.14 | 2.61 | No
U3R-3 at Road C | Co-60 | Maximum | 3.81 | 2.58 | No
U3R-4 at Road A | Co-60 | N | 12 | NA | NA
U3R-4 at Road A | Co-60 | Mean | -0.277 | 0.747 | NA
U3R-4 at Road A | Co-60 | Minimum | -5.56 | 2.17 | No
U3R-4 at Road A | Co-60 | Maximum | 3.24 | 2.31 | No
Four Mile Creek
FM-2 at Road 4 | Co-60 | N | 12 | NA | NA
FM-2 at Road 4 | Co-60 | Mean | 0.228 | 0.602 | NA
FM-2 at Road 4 | Co-60 | Minimum | -3.03 | 2.07 | No
FM-2 at Road 4 | Co-60 | Maximum | 5.62 | 1.95 | No
FM-2B Above F-Area Effluent | Co-60 | N | 12 | NA | NA
FM-2B Above F-Area Effluent | Co-60 | Mean | -0.0715 | 0.651 | NA
FM-2B Above F-Area Effluent | Co-60 | Minimum | -3.46 | 2.47 | No
FM-2B Above F-Area Effluent | Co-60 | Maximum | 3.22 | 2.6 | No
FM-3A Below F-Area Effluent | Co-60 | N | 12 | NA | NA
FM-3A Below F-Area Effluent | Co-60 | Mean | -0.42 | 0.606 | NA
FM-3A Below F-Area Effluent | Co-60 | Minimum | -3.65 | 2.31 | No
FM-3A Below F-Area Effluent | Co-60 | Maximum | 3 | 1.95 | No
FM-6 at Road A-12.2 | Co-60 | N | 12 | NA | NA
FM-6 at Road A-12.2 | Co-60 | Mean | -0.626 | 0.602 | NA
FM-6 at Road A-12.2 | Co-60 | Minimum | -4.78 | 2.07 | No
FM-6 at Road A-12.2 | Co-60 | Maximum | 2.28 | 2.29 | No
FM-A7 at Road A-7 | Co-60 | N | 12 | NA | NA
FM-A7 at Road A-7 | Co-60 | Mean | 1.26 | 0.602 | NA
FM-A7 at Road A-7 | Co-60 | Minimum | -1.94 | 2.51 | No
FM-A7 at Road A-7 | Co-60 | Maximum | 4.43 | 1.98 | No
Pen Branch
PB-3 at Road A-13.2 | Co-60 | N | 12 | NA | NA
PB-3 at Road A-13.2 | Co-60 | Mean | 0.263 | 0.587 | NA
PB-3 at Road A-13.2 | Co-60 | Minimum | -3.38 | 1.91 | No
PB-3 at Road A-13.2 | Co-60 | Maximum | 2.84 | 2.54 | No
Steel Creek
SC-2A 1 mile above Road B | Co-60 | N | 12 | NA | NA
SC-2A 1 mile above Road B | Co-60 | Mean | 1.01 | 0.578 | NA
SC-2A 1 mile above Road B | Co-60 | Minimum | -2.69 | 2.2 | No
SC-2A 1 mile above Road B | Co-60 | Maximum | 4 | 2.06 | No
SC-4 Steel Creek at Road A | Co-60 | N | 12 | NA | NA
SC-4 Steel Creek at Road A | Co-60 | Mean | 0.976 | 0.636 | NA
SC-4 Steel Creek at Road A | Co-60 | Minimum | -1.95 | 2.36 | No
SC-4 Steel Creek at Road A | Co-60 | Maximum | 3.3 | 2.69 | No
Lower Three Runs Creek
L3R-1A at Road B | Co-60 | N | 12 | NA | NA
L3R-1A at Road B | Co-60 | Mean | -0.179 | 0.598 | NA
L3R-1A at Road B | Co-60 | Minimum | -4.78 | 2.27 | No
L3R-1A at Road B | Co-60 | Maximum | 3 | 2.23 | No
L3R-2 Patterson Mill Rd | Co-60 | N | 12 | NA | NA
L3R-2 Patterson Mill Rd | Co-60 | Mean | -1.24 | 0.612 | NA
L3R-2 Patterson Mill Rd | Co-60 | Minimum | -3 | 2.09 | No
L3R-2 Patterson Mill Rd | Co-60 | Maximum | 0.543 | 2.52 | No
L3R-3 at Highway 125 | Co-60 | N | 12 | NA | NA
L3R-3 at Highway 125 | Co-60 | Mean | -0.108 | 0.611 | NA
L3R-3 at Highway 125 | Co-60 | Minimum | -2.73 | 1.87 | No
L3R-3 at Highway 125 | Co-60 | Maximum | 2.42 | 2.34 | No
R-Area Downstream of R-1 | Co-60 | N | 12 | NA | NA
R-Area Downstream of R-1 | Co-60 | Mean | 1.64 | 0.619 | NA
R-Area Downstream of R-1 | Co-60 | Minimum | -2.38 | 2.23 | No
R-Area Downstream of R-1 | Co-60 | Maximum | 4.57 | 2.39 | No
Miscellaneous
G-010 | Co-60 | N | 12 | NA | NA
G-010 | Co-60 | Mean | 0.0283 | 0.593 | NA
G-010 | Co-60 | Minimum | -3.43 | 2.7 | No
G-010 | Co-60 | Maximum | 3.35 | 2.12 | No
HP-52 H-Area Tank Farm | Co-60 | N | 12 | NA | NA
HP-52 H-Area Tank Farm | Co-60 | Mean | 1.36 | 0.933 | NA
HP-52 H-Area Tank Farm | Co-60 | Minimum | -2.55 | 2.33 | No
HP-52 H-Area Tank Farm | Co-60 | Maximum | 7.38 | 3.15 | No
P-19 | Co-60 | N | 12 | NA | NA
P-19 | Co-60 | Mean | 0.129 | 0.596 | NA
P-19 | Co-60 | Minimum | -3.3 | 2.02 | No
P-19 | Co-60 | Maximum | 4.62 | 1.88 | No
TNX-008 | Co-60 | N | 12 | NA | NA
TNX-008 | Co-60 | Mean | 0.463 | 0.623 | NA
TNX-008 | Co-60 | Minimum | -3.11 | 2.08 | No
TNX-008 | Co-60 | Maximum | 4.11 | 2.12 | No
Tims Branch
TB-5 Near Road C | Cs-137 | N | 12 | NA | NA
TB-5 Near Road C | Cs-137 | Mean | -0.397 | 0.681 | NA
TB-5 Near Road C | Cs-137 | Minimum | -3.3 | 2.46 | No
TB-5 Near Road C | Cs-137 | Maximum | 1.44 | 2.4 | No
Upper Three Runs
Crouch Branch at Road 4 | Cs-137 | N | 12 | NA | NA
Crouch Branch at Road 4 | Cs-137 | Mean | 0.233 | 0.636 | NA
Crouch Branch at Road 4 | Cs-137 | Minimum | -3.16 | 1.97 | No
Crouch Branch at Road 4 | Cs-137 | Maximum | 4.95 | 2.55 | No
F-01 | Cs-137 | N | 12 | NA | NA
F-01 | Cs-137 | Mean | -0.437 | 0.638 | NA
F-01 | Cs-137 | Minimum | -3.81 | 2.54 | No
F-01 | Cs-137 | Maximum | 4.08 | 2.04 | No
U3R-1A Treadway Bridge RD 8-1 | Cs-137 | N | 26 | NA | NA
U3R-1A Treadway Bridge RD 8-1 | Cs-137 | Mean | -0.303 | 0.435 | NA
U3R-1A Treadway Bridge RD 8-1 | Cs-137 | Minimum | -5.76 | 2.54 | No
U3R-1A Treadway Bridge RD 8-1 | Cs-137 | Maximum | 1.99 | 2.05 | No
U3R-2 F Storm Sewer | Cs-137 | N | 12 | NA | NA
U3R-2 F Storm Sewer | Cs-137 | Mean | -0.884 | 0.994 | NA
U3R-2 F Storm Sewer | Cs-137 | Minimum | -6.05 | 9.71 | No
U3R-2 F Storm Sewer | Cs-137 | Maximum | 1.77 | 2.12 | No
U3R-3 at Road C | Cs-137 | N | 12 | NA | NA
U3R-3 at Road C | Cs-137 | Mean | 1.18 | 0.656 | NA
U3R-3 at Road C | Cs-137 | Minimum | -1.79 | 2.12 | No
U3R-3 at Road C | Cs-137 | Maximum | 4.68 | 2.43 | No
U3R-4 at Road A | Cs-137 | N | 12 | NA | NA
U3R-4 at Road A | Cs-137 | Mean | -0.515 | 0.648 | NA
U3R-4 at Road A | Cs-137 | Minimum | -3.43 | 1.9 | No
U3R-4 at Road A | Cs-137 | Maximum | 2.04 | 2.61 | No
Four Mile Creek
FM-2 at Road 4 | Cs-137 | N | 12 | NA | NA
FM-2 at Road 4 | Cs-137 | Mean | 13.2 | 0.987 | NA
FM-2 at Road 4 | Cs-137 | Minimum | 0.916 | 2.08 | No
FM-2 at Road 4 | Cs-137 | Maximum | 28.9 | 4.4 | Yes
FM-2B Above F-Area Effluent | Cs-137 | N | 12 | NA | NA
FM-2B Above F-Area Effluent | Cs-137 | Mean | 26.4 | 1.34 | NA
FM-2B Above F-Area Effluent | Cs-137 | Minimum | 4 | 2.57 | No
FM-2B Above F-Area Effluent | Cs-137 | Maximum | 90.3 | 7.1 | Yes
FM-3A Below F-Area Effluent | Cs-137 | N | 12 | NA | NA
FM-3A Below F-Area Effluent | Cs-137 | Mean | 1.24 | 0.668 | NA
FM-3A Below F-Area Effluent | Cs-137 | Minimum | -2.06 | 2.6 | No
FM-3A Below F-Area Effluent | Cs-137 | Maximum | 8.41 | 2.56 | No
FM-6 at Road A-12.2 | Cs-137 | N | 12 | NA | NA
FM-6 at Road A-12.2 | Cs-137 | Mean | 1.62 | 0.625 | NA
FM-6 at Road A-12.2 | Cs-137 | Minimum | -0.292 | 2.46 | No
FM-6 at Road A-12.2 | Cs-137 | Maximum | 3.86 | 2.08 | No
FM-A7 at Road A-7 | Cs-137 | N | 12 | NA | NA
FM-A7 at Road A-7 | Cs-137 | Mean | 7.81 | 0.783 | NA
FM-A7 at Road A-7 | Cs-137 | Minimum | 0.881 | 2.16 | No
FM-A7 at Road A-7 | Cs-137 | Maximum | 18.7 | 3.27 | Yes
Pen Branch
PB-3 at Road A-13.2 | Cs-137 | N | 12 | NA | NA
PB-3 at Road A-13.2 | Cs-137 | Mean | 0.256 | 0.65 | NA
PB-3 at Road A-13.2 | Cs-137 | Minimum | -4.78 | 1.87 | No
PB-3 at Road A-13.2 | Cs-137 | Maximum | 9.3 | 3.45 | Yes
Steel Creek
SC-2A 1 mile above Road B | Cs-137 | N | 12 | NA | NA
SC-2A 1 mile above Road B | Cs-137 | Mean | 3 | 0.699 | NA
SC-2A 1 mile above Road B | Cs-137 | Minimum | 0.449 | 2 | No
SC-2A 1 mile above Road B | Cs-137 | Maximum | 9.08 | 2.66 | Yes
SC-4 Steel Creek at Road A | Cs-137 | N | 12 | NA | NA
SC-4 Steel Creek at Road A | Cs-137 | Mean | 1.58 | 0.656 | NA
SC-4 Steel Creek at Road A | Cs-137 | Minimum | -2.95 | 2.33 | No
SC-4 Steel Creek at Road A | Cs-137 | Maximum | 5.65 | 2.33 | No
Lower Three Runs Creek
L3R-1A at Road B | Cs-137 | N | 12 | NA | NA
L3R-1A at Road B | Cs-137 | Mean | 1.02 | 0.646 | NA
L3R-1A at Road B | Cs-137 | Minimum | -2.03 | 1.89 | No
L3R-1A at Road B | Cs-137 | Maximum | 3.3 | 2.02 | No
L3R-2 Patterson Mill Rd | Cs-137 | N | 12 | NA | NA
L3R-2 Patterson Mill Rd | Cs-137 | Mean | 0.71 | 0.689 | NA
L3R-2 Patterson Mill Rd | Cs-137 | Minimum | -2.48 | 2.03 | No
L3R-2 Patterson Mill Rd | Cs-137 | Maximum | 5.43 | 3.23 | No
L3R-3 at Highway 125 | Cs-137 | N | 12 | NA | NA
L3R-3 at Highway 125 | Cs-137 | Mean | 1.06 | 0.653 | NA
L3R-3 at Highway 125 | Cs-137 | Minimum | -5 | 2.57 | No
L3R-3 at Highway 125 | Cs-137 | Maximum | 6.65 | 2.55 | No
R-Area Downstream of R-1 | Cs-137 | N | 12 | NA | NA
R-Area Downstream of R-1 | Cs-137 | Mean | 16.9 | 1.12 | NA
R-Area Downstream of R-1 | Cs-137 | Minimum | 8.86 | 3.71 | No
R-Area Downstream of R-1 | Cs-137 | Maximum | 38.9 | 3.72 | Yes
Miscellaneous
G-010 | Cs-137 | N | 12 | NA | NA
G-010 | Cs-137 | Mean | 0.26 | 0.627 | NA
G-010 | Cs-137 | Minimum | -3.14 | 1.78 | No
G-010 | Cs-137 | Maximum | 3.78 | 1.93 | No
HP-52 H-Area Tank Farm | Cs-137 | N | 12 | NA | NA
HP-52 H-Area Tank Farm | Cs-137 | Mean | 7.01 | 1.9 | NA
HP-52 H-Area Tank Farm | Cs-137 | Minimum | -2.02 | 2.31 | No
HP-52 H-Area Tank Farm | Cs-137 | Maximum | 23.6 | 3.23 | Yes
P-19 | Cs-137 | N | 12 | NA | NA
P-19 | Cs-137 | Mean | 0.571 | 0.614 | NA
P-19 | Cs-137 | Minimum | -1.04 | 2.02 | No
P-19 | Cs-137 | Maximum | 6.3 | 2.43 | No
TNX-008 | Cs-137 | N | 12 | NA | NA
TNX-008 | Cs-137 | Mean | 0.0626 | 0.618 | NA
TNX-008 | Cs-137 | Minimum | -2.51 | 2.42 | No
TNX-008 | Cs-137 | Maximum | 2.76 | 1.99 | No
Tims Branch
TB-5 Near Road C | Sr-89/90 | N | 1 | NA | NA
TB-5 Near Road C | Sr-89/90 | Mean | 0.019 | 0.115 | NA
Upper Three Runs
Crouch Branch at Road 4 | Sr-89/90 | N | 2 | NA | NA
Crouch Branch at Road 4 | Sr-89/90 | Mean | 3.16 | 0.269 | NA
Crouch Branch at Road 4 | Sr-89/90 | Minimum | 0.37 | 0.18 | No
Crouch Branch at Road 4 | Sr-89/90 | Maximum | 5.95 | 0.507 | Yes
F-01 | Sr-89/90 | N | 1 | NA | NA
F-01 | Sr-89/90 | Mean | 0.224 | 0.194 | NA
U3R-1A Treadway Bridge RD 8-1 | Sr-89/90 | N | 1 | NA | NA
U3R-1A Treadway Bridge RD 8-1 | Sr-89/90 | Mean | 0.0922 | 0.289 | NA
U3R-2 F Storm Sewer | Sr-89/90 | N | 1 | NA | NA
U3R-2 F Storm Sewer | Sr-89/90 | Mean | 0.835 | 0.24 | NA
U3R-3 at Road C | Sr-89/90 | N | 1 | NA | NA
U3R-3 at Road C | Sr-89/90 | Mean | 0.0905 | 0.107 | NA
U3R-4 at Road A | Sr-89/90 | N | 1 | NA | NA
U3R-4 at Road A | Sr-89/90 | Mean | 0.114 | 0.136 | NA
Four Mile Creek
FM-2 at Road 4 | Sr-89/90 | N | 12 | NA | NA
FM-2 at Road 4 | Sr-89/90 | Mean | 2.91 | 0.1 | NA
FM-2 at Road 4 | Sr-89/90 | Minimum | 1.3 | 0.329 | Yes
FM-2 at Road 4 | Sr-89/90 | Maximum | 4.86 | 0.454 | Yes
FM-2B Above F-Area Effluent | Sr-89/90 | N | 12 | NA | NA
FM-2B Above F-Area Effluent | Sr-89/90 | Mean | 13.9 | 0.327 | NA
FM-2B Above F-Area Effluent | Sr-89/90 | Minimum | 3.08 | 0.29 | Yes
FM-2B Above F-Area Effluent | Sr-89/90 | Maximum | 48.6 | 2.72 | Yes
FM-3A Below F-Area Effluent | Sr-89/90 | N | 12 | NA | NA
FM-3A Below F-Area Effluent | Sr-89/90 | Mean | 6.59 | 0.161 | NA
FM-3A Below F-Area Effluent | Sr-89/90 | Minimum | 1.9 | 0.219 | Yes
FM-3A Below F-Area Effluent | Sr-89/90 | Maximum | 11.9 | 0.842 | Yes
FM-6 at Road A-12.2 | Sr-89/90 | N | 1 | NA | NA
FM-6 at Road A-12.2 | Sr-89/90 | Mean | 2.31 | 0.229 | NA
FM-A7 at Road A-7 | Sr-89/90 | N | 12 | NA | NA
FM-A7 at Road A-7 | Sr-89/90 | Mean | 6.22 | 0.156 | NA
FM-A7 at Road A-7 | Sr-89/90 | Minimum | 3.3 | 0.353 | Yes
FM-A7 at Road A-7 | Sr-89/90 | Maximum | 12.4 | 0.9 | Yes
Pen Branch
PB-3 at Road A-13.2 | Sr-89/90 | N | 1 | NA | NA
PB-3 at Road A-13.2 | Sr-89/90 | Mean | 0.0695 | 0.136 | NA
Steel Creek
SC-2A 1 mile above Road B | Sr-89/90 | N | 1 | NA | NA
SC-2A 1 mile above Road B | Sr-89/90 | Mean | -0.0557 | 0.111 | NA
SC-4 Steel Creek at Road A | Sr-89/90 | N | 1 | NA | NA
SC-4 Steel Creek at Road A | Sr-89/90 | Mean | 0.254 | 0.119 | NA
Lower Three Runs Creek
L3R-1A at Road B | Sr-89/90 | N | 1 | NA | NA
L3R-1A at Road B | Sr-89/90 | Mean | 0.255 | 0.123 | NA
L3R-2 Patterson Mill Rd | Sr-89/90 | N | 1 | NA | NA
L3R-2 Patterson Mill Rd | Sr-89/90 | Mean | 0.113 | 0.122 | NA
L3R-3 at Highway 125 | Sr-89/90 | N | 1 | NA | NA
L3R-3 at Highway 125 | Sr-89/90 | Mean | 0.233 | 0.124 | NA
R-Area Downstream of R-1 | Sr-89/90 | N | 1 | NA | NA
R-Area Downstream of R-1 | Sr-89/90 | Mean | 0.97 | 0.171 | NA
Miscellaneous
G-010 | Sr-89/90 | N | 12 | NA | NA
G-010 | Sr-89/90 | Mean | 0.147 | 0.0456 | NA
G-010 | Sr-89/90 | Minimum | -0.125 | 0.103 | No
G-010 | Sr-89/90 | Maximum | 0.465 | 0.205 | No
HP-52 H-Area Tank Farm | Sr-89/90 | N | 12 | NA | NA
HP-52 H-Area Tank Farm | Sr-89/90 | Mean | 0.235 | 0.0997 | NA
HP-52 H-Area Tank Farm | Sr-89/90 | Minimum | -0.362 | 0.261 | No
HP-52 H-Area Tank Farm | Sr-89/90 | Maximum | 1.01 | 0.614 | No
P-19 | Sr-89/90 | N | 12 | NA | NA
P-19 | Sr-89/90 | Mean | 0.328 | 0.0864 | NA
P-19 | Sr-89/90 | Minimum | -0.147 | 0.258 | No
P-19 | Sr-89/90 | Maximum | 1.08 | 0.361 | Yes
Tims Branch
TB-5 Near Road C | I-129 | N | 1 | NA | NA
TB-5 Near Road C | I-129 | Mean | 0.134 | 0.203 | NA
Upper Three Runs
F-01 | I-129 | N | 1 | NA | NA
F-01 | I-129 | Mean | -0.218 | 0.185 | NA
U3R-1A Treadway Bridge RD 8-1 | I-129 | N | 1 | NA | NA
U3R-1A Treadway Bridge RD 8-1 | I-129 | Mean | 0.00252 | 0.19 | NA
U3R-2 F Storm Sewer | I-129 | N | 1 | NA | NA
U3R-2 F Storm Sewer | I-129 | Mean | 0.023 | 0.181 | NA
U3R-3 at Road C | I-129 | N | 1 | NA | NA
U3R-3 at Road C | I-129 | Mean | 0.0859 | 0.189 | NA
U3R-4 at Road A | I-129 | N | 1 | NA | NA
U3R-4 at Road A | I-129 | Mean | -0.232 | 0.182 | NA
Four Mile Creek
FM-2 at Road 4 | I-129 | N | 12 | NA | NA
FM-2 at Road 4 | I-129 | Mean | 0.12 | 0.0611 | NA
FM-2 at Road 4 | I-129 | Minimum | -0.225 | 0.198 | No
FM-2 at Road 4 | I-129 | Maximum | 0.481 | 0.273 | No
FM-2B Above F-Area Effluent | I-129 | N | 12 | NA | NA
FM-2B Above F-Area Effluent | I-129 | Mean | 0.832 | 0.0845 | NA
FM-2B Above F-Area Effluent | I-129 | Minimum | -0.0465 | 0.184 | No
FM-2B Above F-Area Effluent | I-129 | Maximum | 3.68 | 0.415 | Yes
FM-3A Below F-Area Effluent | I-129 | N | 12 | NA | NA
FM-3A Below F-Area Effluent | I-129 | Mean | 0.332 | 0.0757 | NA
FM-3A Below F-Area Effluent | I-129 | Minimum | -0.276 | 0.518 | No
FM-3A Below F-Area Effluent | I-129 | Maximum | 0.684 | 0.225 | Yes
FM-6 at Road A-12.2 | I-129 | N | 1 | NA | NA
FM-6 at Road A-12.2 | I-129 | Mean | 1.88 | 0.303 | NA
FM-A7 at Road A-7 | I-129 | N | 12 | NA | NA
FM-A7 at Road A-7 | I-129 | Mean | 6.25 | 0.158 | NA
FM-A7 at Road A-7 | I-129 | Minimum | 1.82 | 0.348 | Yes
FM-A7 at Road A-7 | I-129 | Maximum | 9.3 | 0.677 | Yes
Pen Branch
PB-3 at Road A-13.2 | I-129 | N | 1 | NA | NA
PB-3 at Road A-13.2 | I-129 | Mean | -0.198 | 0.197 | NA
Steel Creek
SC-2A 1 mile above Road B | I-129 | N | 1 | NA | NA
SC-2A 1 mile above Road B | I-129 | Mean | -0.0378 | 0.177 | NA
SC-4 Steel Creek at Road A | I-129 | N | 1 | NA | NA
SC-4 Steel Creek at Road A | I-129 | Mean | 0.0578 | 0.194 | NA
Lower Three Runs Creek
L3R-1A at Road B | I-129 | N | 1 | NA | NA
L3R-1A at Road B | I-129 | Mean | 0.126 | 0.188 | NA
L3R-2 Patterson Mill Rd | I-129 | N | 1 | NA | NA
L3R-2 Patterson Mill Rd | I-129 | Mean | -0.243 | 0.439 | NA
L3R-3 at Highway 125 | I-129 | N | 1 | NA | NA
L3R-3 at Highway 125 | I-129 | Mean | 0.138 | 0.187 | NA
R-Area Downstream of R-1 | I-129 | N | 1 | NA | NA
R-Area Downstream of R-1 | I-129 | Mean | 0.47 | 0.191 | NA
Miscellaneous
G-010 | I-129 | N | 12 | NA | NA
G-010 | I-129 | Mean | 0.182 | 0.0641 | NA
G-010 | I-129 | Minimum | -0.389 | 0.185 | No
G-010 | I-129 | Maximum | 1.21 | 0.25 | Yes
Tims Branch
TB-5 Near Road C | U-234 | N | 1 | NA | NA
TB-5 Near Road C | U-234 | Mean | 1.49 | 0.122 | NA
Upper Three Runs
Crouch Branch at Road 4 | U-234 | N | 2 | NA | NA
Crouch Branch at Road 4 | U-234 | Mean | 0.33 | 0.0291 | NA
Crouch Branch at Road 4 | U-234 | Minimum | 0.0419 | 0.011 | Yes
Crouch Branch at Road 4 | U-234 | Maximum | 0.619 | 0.0571 | Yes
F-01 | U-234 | N | 1 | NA | NA
F-01 | U-234 | Mean | 0.0792 | 0.0147 | NA
U3R-1A Treadway Bridge RD 8-1 | U-234 | N | 1 | NA | NA
U3R-1A Treadway Bridge RD 8-1 | U-234 | Mean | 0.0335 | 0.011 | NA
U3R-2 F Storm Sewer | U-234 | N | 1 | NA | NA
U3R-2 F Storm Sewer | U-234 | Mean | 1.77 | 0.142 | NA
U3R-3 at Road C | U-234 | N | 1 | NA | NA
U3R-3 at Road C | U-234 | Mean | 0.103 | 0.0165 | NA
U3R-4 at Road A | U-234 | N | 1 | NA | NA
U3R-4 at Road A | U-234 | Mean | 0.0354 | 0.00913 | NA
Four Mile Creek
FM-2 at Road 4 | U-234 | N | 1 | NA | NA
FM-2 at Road 4 | U-234 | Mean | 0.00968 | 0.00566 | NA
FM-2B Above F-Area Effluent | U-234 | N | 1 | NA | NA
FM-2B Above F-Area Effluent | U-234 | Mean | 0.00959 | 0.00562 | NA
FM-3A Below F-Area Effluent | U-234 | N | 1 | NA | NA
FM-3A Below F-Area Effluent | U-234 | Mean | 0.0221 | 0.00712 | NA
FM-6 at Road A-12.2 | U-234 | N | 1 | NA | NA
FM-6 at Road A-12.2 | U-234 | Mean | 0.0722 | 0.0137 | NA
Pen Branch
PB-3 at Road A-13.2 | U-234 | N | 1 | NA | NA
PB-3 at Road A-13.2 | U-234 | Mean | 0.00497 | 0.00423 | NA
Steel Creek
SC-2A 1 mile above Road B | U-234 | N | 1 | NA | NA
SC-2A 1 mile above Road B | U-234 | Mean | 0.0319 | 0.00859 | NA
SC-4 Steel Creek at Road A | U-234 | N | 1 | NA | NA
SC-4 Steel Creek at Road A | U-234 | Mean | 0.00862 | 0.0044 | NA
Lower Three Runs Creek
L3R-1A at Road B | U-234 | N | 1 | NA | NA
L3R-1A at Road B | U-234 | Mean | 0.0161 | 0.00622 | NA
L3R-2 Patterson Mill Rd | U-234 | N | 1 | NA | NA
L3R-2 Patterson Mill Rd | U-234 | Mean | 0.057 | 0.0119 | NA
L3R-3 at Highway 125 | U-234 | N | 1 | NA | NA
L3R-3 at Highway 125 | U-234 | Mean | 0.0457 | 0.0101 | NA
R-Area Downstream of R-1 | U-234 | N | 1 | NA | NA
R-Area Downstream of R-1 | U-234 | Mean | 0.0171 | 0.00667 | NA
Miscellaneous
G-010 | U-234 | N | 12 | NA | NA
G-010 | U-234 | Mean | 0.0107 | 0.00154 | NA
G-010 | U-234 | Minimum | 0.00327 | 0.0044 | No
G-010 | U-234 | Maximum | 0.0219 | 0.00721 | Yes
HP-52 H-Area Tank Farm | U-234 | N | 12 | NA | NA
HP-52 H-Area Tank Farm | U-234 | Mean | 0.0578 | 0.0168 | NA
HP-52 H-Area Tank Farm | U-234 | Minimum | 0.0104 | 0.00498 | No
HP-52 H-Area Tank Farm | U-234 | Maximum | 0.159 | 0.0223 | Yes
TNX-008 | U-234 | N | 12 | NA | NA
TNX-008 | U-234 | Mean | 0.116 | 0.00553 | NA
TNX-008 | U-234 | Minimum | 0.0424 | 0.0112 | Yes
TNX-008 | U-234 | Maximum | 0.495 | 0.0455 | Yes
Tims Branch
TB-5 Near Road C | U-235 | N | 1 | NA | NA
TB-5 Near Road C | U-235 | Mean | 0.0681 | 0.0155 | NA
Upper Three Runs
Crouch Branch at Road 4 | U-235 | N | 2 | NA | NA
Crouch Branch at Road 4 | U-235 | Mean | 0.0288 | 0.00638 | NA
Crouch Branch at Road 4 | U-235 | Minimum | 0.00497 | 0.00373 | No
Crouch Branch at Road 4 | U-235 | Maximum | 0.0527 | 0.0122 | Yes
F-01 | U-235 | N | 1 | NA | NA
F-01 | U-235 | Mean | 0.008 | 0.00463 | NA
U3R-1A Treadway Bridge RD 8-1 | U-235 | N | 1 | NA | NA
U3R-1A Treadway Bridge RD 8-1 | U-235 | Mean | -0.00139 | 0.00569 | NA
U3R-2 F Storm Sewer | U-235 | N | 1 | NA | NA
U3R-2 F Storm Sewer | U-235 | Mean | 0.104 | 0.0183 | NA
U3R-3 at Road C | U-235 | N | 1 | NA | NA
U3R-3 at Road C | U-235 | Mean | 0.00754 | 0.00441 | NA
U3R-4 at Road A | U-235 | N | 1 | NA | NA
U3R-4 at Road A | U-235 | Mean | 0.006 | 0.00478 | NA
Four Mile Creek
FM-2 at Road 4 | U-235 | N | 1 | NA | NA
FM-2 at Road 4 | U-235 | Mean | 0.00478 | 0.0034 | NA
FM-2B Above F-Area Effluent | U-235 | N | 1 | NA | NA
FM-2B Above F-Area Effluent | U-235 | Mean | 0.00237 | 0.00238 | NA
FM-3A Below F-Area Effluent | U-235 | N | 1 | NA | NA
FM-3A Below F-Area Effluent | U-235 | Mean | -8.24e-07 | 1.8 | NA
FM-6 at Road A-12.2 | U-235 | N | 1 | NA | NA
FM-6 at Road A-12.2 | U-235 | Mean | 0.00541 | 0.00384 | NA
Pen Branch
PB-3 at Road A-13.2 | U-235 | N | 1 | NA | NA
PB-3 at Road A-13.2 | U-235 | Mean | -0.00305 | 0.00219 | NA
Steel Creek
SC-2A 1 mile above Road B | U-235 | N | 1 | NA | NA
SC-2A 1 mile above Road B | U-235 | Mean | 0.00349 | 0.00411 | NA
SC-4 Steel Creek at Road A | U-235 | N | 1 | NA | NA
SC-4 Steel Creek at Road A | U-235 | Mean | -0.00178 | 2.12 | NA
Lower Three Runs Creek
L3R-1A at Road B | U-235 | N | 1 | NA | NA
L3R-1A at Road B | U-235 | Mean | 0.00284 | 0.00285 | NA
L3R-2 Patterson Mill Rd | U-235 | N | 1 | NA | NA
L3R-2 Patterson Mill Rd | U-235 | Mean | 0 | 1.91 | NA
L3R-3 at Highway 125 | U-235 | N | 1 | NA | NA
L3R-3 at Highway 125 | U-235 | Mean | -0.00308 | 0.0022 | NA
R-Area Downstream of R-1 | U-235 | N | 1 | NA | NA
R-Area Downstream of R-1 | U-235 | Mean | 0.00243 | 0.00245 | NA
Miscellaneous
G-010 | U-235 | N | 12 | NA | NA
G-010 | U-235 | Mean | 0.000354 | 0.309 | NA
G-010 | U-235 | Minimum | -0.00295 | 0.00209 | No
G-010 | U-235 | Maximum | 0.00511 | 0.00407 | No
HP-52 H-Area Tank Farm | U-235 | N | 12 | NA | NA
HP-52 H-Area Tank Farm | U-235 | Mean | 0.00589 | 0.00357 | NA
HP-52 H-Area Tank Farm | U-235 | Minimum | -0.00163 | 1.85 | No
HP-52 H-Area Tank Farm | U-235 | Maximum | 0.0427 | 0.0195 | No
TNX-008 | U-235 | N | 12 | NA | NA
TNX-008 | U-235 | Mean | 0.00581 | 0.241 | NA
TNX-008 | U-235 | Minimum | 0 | 1.66 | No
TNX-008 | U-235 | Maximum | 0.0233 | 0.00718 | Yes
Upper Three Runs
F-01 | Np-237 | N | 1 | NA | NA
F-01 | Np-237 | Mean | 0.0251 | 0.00872 | NA
U3R-2 F Storm Sewer | Np-237 | N | 1 | NA | NA
U3R-2 F Storm Sewer | Np-237 | Mean | 0.00624 | 0.00448 | NA
Tims Branch
TB-5 Near Road C | U-238 | N | 1 | NA | NA
TB-5 Near Road C | U-238 | Mean | 1.67 | 0.131 | NA
Upper Three Runs
Crouch Branch at Road 4 | U-238 | N | 2 | NA | NA
Crouch Branch at Road 4 | U-238 | Mean | 0.446 | 0.0369 | NA
Crouch Branch at Road 4 | U-238 | Minimum | 0.0189 | 0.00676 | Yes
Crouch Branch at Road 4 | U-238 | Maximum | 0.873 | 0.0734 | Yes
F-01 | U-238 | N | 1 | NA | NA
F-01 | U-238 | Mean | 0.199 | 0.0256 | NA
U3R-1A Treadway Bridge RD 8-1 | U-238 | N | 1 | NA | NA
U3R-1A Treadway Bridge RD 8-1 | U-238 | Mean | 0.0156 | 0.00888 | NA
U3R-2 F Storm Sewer | U-238 | N | 1 | NA | NA
U3R-2 F Storm Sewer | U-238 | Mean | 2.35 | 0.179 | NA
U3R-3 at Road C | U-238 | N | 1 | NA | NA
U3R-3 at Road C | U-238 | Mean | 0.0978 | 0.0162 | NA
U3R-4 at Road A | U-238 | N | 1 | NA | NA
U3R-4 at Road A | U-238 | Mean | 0.043 | 0.0104 | NA
Four Mile Creek
FM-2 at Road 4 | U-238 | N | 1 | NA | NA
FM-2 at Road 4 | U-238 | Mean | 0.0276 | 0.00788 | NA
FM-2B Above F-Area Effluent | U-238 | N | 1 | NA | NA
FM-2B Above F-Area Effluent | U-238 | Mean | 0.0102 | 0.00496 | NA
FM-3A Below F-Area Effluent | U-238 | N | 1 | NA | NA
FM-3A Below F-Area Effluent | U-238 | Mean | 0.0338 | 0.00944 | NA
FM-6 at Road A-12.2 | U-238 | N | 1 | NA | NA
FM-6 at Road A-12.2 | U-238 | Mean | 0.0816 | 0.0148 | NA
Pen Branch
PB-3 at Road A-13.2 | U-238 | N | 1 | NA | NA
PB-3 at Road A-13.2 | U-238 | Mean | 0.0155 | 0.00673 | NA
Steel Creek
SC-2A 1 mile above Road B | U-238 | N | 1 | NA | NA
SC-2A 1 mile above Road B | U-238 | Mean | 0.0254 | 0.00761 | NA
SC-4 Steel Creek at Road A | U-238 | N | 1 | NA | NA
SC-4 Steel Creek at Road A | U-238 | Mean | 0.0158 | 0.00641 | NA
Lower Three Runs Creek
L3R-1A at Road B | U-238 | N | 1 | NA | NA
L3R-1A at Road B | U-238 | Mean | 0.00228 | 0.00233 | NA
L3R-2 Patterson Mill Rd | U-238 | N | 1 | NA | NA
L3R-2 Patterson Mill Rd | U-238 | Mean | 0.0381 | 0.00917 | NA
L3R-3 at Highway 125 | U-238 | N | 1 | NA | NA
L3R-3 at Highway 125 | U-238 | Mean | 0.0231 | 0.00711 | NA
R-Area Downstream of R-1 | U-238 | N | 1 | NA | NA
R-Area Downstream of R-1 | U-238 | Mean | 0.00657 | 0.00554 | NA
Miscellaneous
G-010 | U-238 | N | 12 | NA | NA
G-010 | U-238 | Mean | 0.0127 | 0.00162 | NA
G-010 | U-238 | Minimum | 0.00508 | 0.00429 | No
G-010 | U-238 | Maximum | 0.0204 | 0.00665 | Yes
HP-52 H-Area Tank Farm | U-238 | N | 12 | NA | NA
HP-52 H-Area Tank Farm | U-238 | Mean | 0.0541 | 0.0166 | NA
HP-52 H-Area Tank Farm | U-238 | Minimum | 0.00962 | 0.00567 | No
HP-52 H-Area Tank Farm | U-238 | Maximum | 0.186 | 0.0384 | Yes
TNX-008 | U-238 | N | 12 | NA | NA
TNX-008 | U-238 | Mean | 0.118 | 0.00546 | NA
TNX-008 | U-238 | Minimum | 0.0432 | 0.00974 | Yes
TNX-008 | U-238 | Maximum | 0.47 | 0.0433 | Yes
Tims Branch
TB-5 Near Road C | Pu-238 | N | 1 | NA | NA
TB-5 Near Road C | Pu-238 | Mean | 0.00435 | 0.00362 | NA
Upper Three Runs
Crouch Branch at Road 4 | Pu-238 | N | 2 | NA | NA
Crouch Branch at Road 4 | Pu-238 | Mean | 0.0108 | 0.685 | NA
Crouch Branch at Road 4 | Pu-238 | Minimum | -0.00198 | 1.37 | No
Crouch Branch at Road 4 | Pu-238 | Maximum | 0.0236 | 0.00752 | Yes
F-01 | Pu-238 | N | 1 | NA | NA
F-01 | Pu-238 | Mean | 0.03 | 0.00904 | NA
U3R-1A Treadway Bridge RD 8-1 | Pu-238 | N | 1 | NA | NA
U3R-1A Treadway Bridge RD 8-1 | Pu-238 | Mean | 0.00115 | 0.00751 | NA
U3R-2 F Storm Sewer | Pu-238 | N | 1 | NA | NA
U3R-2 F Storm Sewer | Pu-238 | Mean | 0.013 | 0.00646 | NA
U3R-3 at Road C | Pu-238 | N | 1 | NA | NA
U3R-3 at Road C | Pu-238 | Mean | 0.0033 | 1.58 | NA
U3R-4 at Road A | Pu-238 | N | 1 | NA | NA
U3R-4 at Road A | Pu-238 | Mean | 0.00681 | 0.00452 | NA
Four Mile Creek
FM-2 at Road 4 | Pu-238 | N | 1 | NA | NA
FM-2 at Road 4 | Pu-238 | Mean | 0.395 | 0.0394 | NA
FM-2B Above F-Area Effluent | Pu-238 | N | 1 | NA | NA
FM-2B Above F-Area Effluent | Pu-238 | Mean | 0.0303 | 0.00827 | NA
FM-3A Below F-Area Effluent | Pu-238 | N | 1 | NA | NA
FM-3A Below F-Area Effluent | Pu-238 | Mean | 0.00119 | 0.00302 | NA
FM-6 at Road A-12.2 | Pu-238 | N | 1 | NA | NA
FM-6 at Road A-12.2 | Pu-238 | Mean | 0.00484 | 0.00401 | NA
Pen Branch
PB-3 at Road A-13.2 | Pu-238 | N | 1 | NA | NA
PB-3 at Road A-13.2 | Pu-238 | Mean | 0.00408 | 0.00325 | NA
Steel Creek
SC-2A 1 mile above Road B | Pu-238 | N | 1 | NA | NA
SC-2A 1 mile above Road B | Pu-238 | Mean | 0.00237 | 1.74 | NA
SC-4 Steel Creek at Road A | Pu-238 | N | 1 | NA | NA
SC-4 Steel Creek at Road A | Pu-238 | Mean | -0.000568 | 0.00235 | NA
Lower Three Runs Creek
L3R-1A at Road B | Pu-238 | N | 1 | NA | NA
L3R-1A at Road B | Pu-238 | Mean | -0.00286 | 0.00291 | NA
L3R-2 Patterson Mill Rd | Pu-238 | N | 1 | NA | NA
L3R-2 Patterson Mill Rd | Pu-238 | Mean | -0.000581 | 0.0024 | NA
L3R-3 at Highway 125 | Pu-238 | N | 1 | NA | NA
L3R-3 at Highway 125 | Pu-238 | Mean | 0.003 | 1.72 | NA
R-Area Downstream of R-1 | Pu-238 | N | 1 | NA | NA
R-Area Downstream of R-1 | Pu-238 | Mean | 0.0373 | 0.00855 | NA
Miscellaneous
G-010 | Pu-238 | N | 12 | NA | NA
G-010 | Pu-238 | Mean | 0.0118 | 0.00163 | NA
G-010 | Pu-238 | Minimum | -0.000581 | 0.00396 | No
G-010 | Pu-238 | Maximum | 0.0245 | 0.00754 | Yes
HP-52 H-Area Tank Farm | Pu-238 | N | 12 | NA | NA
HP-52 H-Area Tank Farm | Pu-238 | Mean | 0.0422 | 0.0274 | NA
HP-52 H-Area Tank Farm | Pu-238 | Minimum | -0.00198 | 1.89 | No
HP-52 H-Area Tank Farm | Pu-238 | Maximum | 0.343 | 0.0567 | Yes
TNX-008 | Pu-238 | N | 12 | NA | NA
TNX-008 | Pu-238 | Mean | 0.00834 | 0.00198 | NA
TNX-008 | Pu-238 | Minimum | -0.00255 | 0.00205 | No
TNX-008 | Pu-238 | Maximum | 0.0578 | 0.0112 | Yes
Tims Branch
TB-5 Near Road C | Pu-239 | N | 1 | NA | NA
TB-5 Near Road C | Pu-239 | Mean | -0.000543 | 1.57 | NA
Upper Three Runs
Crouch Branch at Road 4 | Pu-239 | N | 2 | NA | NA
Crouch Branch at Road 4 | Pu-239 | Mean | -0.00128 | 0.00263 | NA
Crouch Branch at Road 4 | Pu-239 | Minimum | -0.00741 | 0.00338 | No
Crouch Branch at Road 4 | Pu-239 | Maximum | 0.00484 | 0.00403 | No
F-01 | Pu-239 | N | 1 | NA | NA
F-01 | Pu-239 | Mean | 0.0153 | 0.00651 | NA
U3R-1A Treadway Bridge RD 8-1 | Pu-239 | N | 1 | NA | NA
U3R-1A Treadway Bridge RD 8-1 | Pu-239 | Mean | 0.00457 | 0.00539 | NA
U3R-2 F Storm Sewer | Pu-239 | N | 1 | NA | NA
U3R-2 F Storm Sewer | Pu-239 | Mean | 0.0446 | 0.00978 | NA
U3R-3 at Road C | Pu-239 | N | 1 | NA | NA
U3R-3 at Road C | Pu-239 | Mean | 0.000551 | 1.58 | NA
U3R-4 at Road A | Pu-239 | N | 1 | NA | NA
U3R-4 at Road A | Pu-239 | Mean | -0.00247 | 0.00175 | NA
Four Mile Creek
FM-2 at Road 4 | Pu-239 | N | 1 | NA | NA
FM-2 at Road 4 | Pu-239 | Mean | 0.0303 | 0.00799 | NA
FM-2B Above F-Area Effluent | Pu-239 | N | 1 | NA | NA
FM-2B Above F-Area Effluent | Pu-239 | Mean | -0.000592 | 1.65 | NA
FM-3A Below F-Area Effluent | Pu-239 | N | 1 | NA | NA
FM-3A Below F-Area Effluent | Pu-239 | Mean | 0.00357 | 0.00253 | NA
FM-6 at Road A-12.2 | Pu-239 | N | 1 | NA | NA
FM-6 at Road A-12.2 | Pu-239 | Mean | -0.00121 | 0.00121 | NA
Pen Branch
PB-3 at Road A-13.2 | Pu-239 | N | 1 | NA | NA
PB-3 at Road A-13.2 | Pu-239 | Mean | -0.00233 | 0.00165 | NA
Steel Creek
SC-2A 1 mile above Road B | Pu-239 | N | 1 | NA | NA
SC-2A 1 mile above Road B | Pu-239 | Mean | -0.00237 | 0.00169 | NA
SC-4 Steel Creek at Road A | Pu-239 | N | 1 | NA | NA
SC-4 Steel Creek at Road A | Pu-239 | Mean | -0.00341 | 0.00198 | NA
Lower Three Runs Creek
L3R-1A at Road B | Pu-239 | N | 1 | NA | NA
L3R-1A at Road B | Pu-239 | Mean | -0.00172 | 0.00264 | NA
L3R-2 Patterson Mill Rd | Pu-239 | N | 1 | NA | NA
L3R-2 Patterson Mill Rd | Pu-239 | Mean | 0.00408 | 0.00327 | NA
L3R-3 at Highway 125 | Pu-239 | N | 1 | NA | NA
L3R-3 at Highway 125 | Pu-239 | Mean | 0.0006 | 1.72 | NA
R-Area Downstream of R-1 | Pu-239 | N | 1 | NA | NA
R-Area Downstream of R-1 | Pu-239 | Mean | 0.00118 | 0.00443 | NA
Miscellaneous
G-010 | Pu-239 | N | 12 | NA | NA
G-010 | Pu-239 | Mean | 0.00109 | 0.216 | NA
G-010 | Pu-239 | Minimum | -0.00115 | 0.00115 | No
G-010 | Pu-239 | Maximum | 0.00459 | 0.00382 | No
HP-52 H-Area Tank Farm | Pu-239 | N | 12 | NA | NA
HP-52 H-Area Tank Farm | Pu-239 | Mean | 0.00331 | 0.00381 | NA
HP-52 H-Area Tank Farm | Pu-239 | Minimum | -0.00595 | 0.00381 | No
HP-52 H-Area Tank Farm | Pu-239 | Maximum | 0.0435 | 0.0228 | No
TNX-008 | Pu-239 | N | 12 | NA | NA
TNX-008 | Pu-239 | Mean | -0.000157 | 0.235 | NA
TNX-008 | Pu-239 | Minimum | -0.00232 | 0.00195 | No
TNX-008 | Pu-239 | Maximum | 0.00446 | 0.00372 | No
Tims Branch
TB-5 Near Road C | Am-241 | N | 1 | NA | NA
TB-5 Near Road C | Am-241 | Mean | 0.00859 | 0.00432 | NA
Upper Three Runs
Crouch Branch at Road 4 | Am-241 | N | 2 | NA | NA
Crouch Branch at Road 4 | Am-241 | Mean | 0.0173 | 0.00527 | NA
Crouch Branch at Road 4 | Am-241 | Minimum | 0.00435 | 0.00364 | No
Crouch Branch at Road 4 | Am-241 | Maximum | 0.0303 | 0.00989 | Yes
F-01 | Am-241 | N | 1 | NA | NA
F-01 | Am-241 | Mean | 0.0263 | 0.00772 | NA
U3R-1A Treadway Bridge RD 8-1 | Am-241 | N | 1 | NA | NA
U3R-1A Treadway Bridge RD 8-1 | Am-241 | Mean | 0.00895 | 0.00747 | NA
U3R-2 F Storm Sewer | Am-241 | N | 1 | NA | NA
U3R-2 F Storm Sewer | Am-241 | Mean | 0.0178 | 0.00569 | NA
U3R-3 at Road C | Am-241 | N | 1 | NA | NA
U3R-3 at Road C | Am-241 | Mean | 0.00118 | 0.00301 | NA
U3R-4 at Road A | Am-241 | N | 1 | NA | NA
U3R-4 at Road A | Am-241 | Mean | 0.00549 | 0.00649 | NA
Four Mile Creek
FM-2 at Road 4 | Am-241 | N | 1 | NA | NA
FM-2 at Road 4 | Am-241 | Mean | 0.0218 | 0.00722 | NA
FM-2B Above F-Area Effluent | Am-241 | N | 1 | NA | NA
FM-2B Above F-Area Effluent | Am-241 | Mean | 0.00235 | 1.66 | NA
FM-3A Below F-Area Effluent | Am-241 | N | 1 | NA | NA
FM-3A Below F-Area Effluent | Am-241 | Mean | 0.00535 | 0.0045 | NA
FM-6 at Road A-12.2 | Am-241 | N | 1 | NA | NA
FM-6 at Road A-12.2 | Am-241 | Mean | 0.00295 | 1.71 | NA
Pen Branch
PB-3 at Road A-13.2 | Am-241 | N | 1 | NA | NA
PB-3 at Road A-13.2 | Am-241 | Mean | -0.00703 | 0.00702 | NA
Steel Creek
SC-2A 1 mile above Road B | Am-241 | N | 1 | NA | NA
SC-2A 1 mile above Road B | Am-241 | Mean | 0.0151 | 0.00565 | NA
SC-4 Steel Creek at Road A | Am-241 | N | 1 | NA | NA
SC-4 Steel Creek at Road A | Am-241 | Mean | 0.00117 | 0.00299 | NA
Lower Three Runs Creek
L3R-1A at Road B | Am-241 | N | 1 | NA | NA
L3R-1A at Road B | Am-241 | Mean | 0.00546 | 0.00316 | NA
L3R-2 Patterson Mill Rd | Am-241 | N | 1 | NA | NA
L3R-2 Patterson Mill Rd | Am-241 | Mean | 0.00789 | 0.00634 | NA
L3R-3 at Highway 125 | Am-241 | N | 1 | NA | NA
L3R-3 at Highway 125 | Am-241 | Mean | 0.00414 | 1.68 | NA
R-Area Downstream of R-1 | Am-241 | N | 1 | NA | NA
R-Area Downstream of R-1 | Am-241 | Mean | -0.000624 | 0.00428 | NA
Miscellaneous
G-010 | Am-241 | N | 12 | NA | NA
G-010 | Am-241 | Mean | 0.00522 | 0.00113 | NA
G-010 | Am-241 | Minimum | 0.000557 | 0.00203 | No
G-010 | Am-241 | Maximum | 0.0135 | 0.00514 | Yes
HP-52 H-Area Tank Farm | Am-241 | N | 12 | NA | NA
HP-52 H-Area Tank Farm | Am-241 | Mean | 0.00851 | 0.00325 | NA
HP-52 H-Area Tank Farm | Am-241 | Minimum | 0.00167 | 0.0017 | No
HP-52 H-Area Tank Farm | Am-241 | Maximum | 0.0424 | 0.0178 | Yes
Tims Branch
TB-5 Near Road C | Cm-244 | N | 1 | NA | NA
TB-5 Near Road C | Cm-244 | Mean | 0 | 1.96 | NA
Upper Three Runs
Crouch Branch at Road 4 | Cm-244 | N | 2 | NA | NA
Crouch Branch at Road 4 | Cm-244 | Mean | 0.011 | 0.73 | NA
Crouch Branch at Road 4 | Cm-244 | Minimum | -5.38e-07 | 1.46 | No
Crouch Branch at Road 4 | Cm-244 | Maximum | 0.0219 | 0.00892 | Yes
F-01 | Cm-244 | N | 1 | NA | NA
F-01 | Cm-244 | Mean | 0.000722 | 2.06 | NA
U3R-1A Treadway Bridge RD 8-1 | Cm-244 | N | 1 | NA | NA
U3R-1A Treadway Bridge RD 8-1 | Cm-244 | Mean | -7.24e-06 | 0.000228 | NA
U3R-2 F Storm Sewer | Cm-244 | N | 1 | NA | NA
U3R-2 F Storm Sewer | Cm-244 | Mean | 0.00176 | 0.00177 | NA
U3R-3 at Road C | Cm-244 | N | 1 | NA | NA
U3R-3 at Road C | Cm-244 | Mean | 0 | 1.63 | NA
U3R-4 at Road A | Cm-244 | N | 1 | NA | NA
U3R-4 at Road A | Cm-244 | Mean | -0.00273 | 0.00273 | NA
Four Mile Creek
FM-2 at Road 4 | Cm-244 | N | 1 | NA | NA
FM-2 at Road 4 | Cm-244 | Mean | 0.00538 | 0.00312 | NA
FM-2B Above F-Area Effluent | Cm-244 | N | 1 | NA | NA
FM-2B Above F-Area Effluent | Cm-244 | Mean | 0.00349 | 0.00248 | NA
FM-3A Below F-Area Effluent | Cm-244 | N | 1 | NA | NA
FM-3A Below F-Area Effluent | Cm-244 | Mean | 0.00411 | 0.00328 | NA
FM-6 at Road A-12.2 | Cm-244 | N | 1 | NA | NA
FM-6 at Road A-12.2 | Cm-244 | Mean | 0.000581 | 1.71 | NA
Pen Branch
PB-3 at Road A-13.2 | Cm-244 | N | 1 | NA | NA
PB-3 at Road A-13.2 | Cm-244 | Mean | -6.78e-06 | 0.000483 | NA
Steel Creek
SC-2A 1 mile above Road B | Cm-244 | N | 1 | NA | NA
SC-2A 1 mile above Road B | Cm-244 | Mean | 0 | 1.69 | NA
SC-4 Steel Creek at Road A | Cm-244 | N | 1 | NA | NA
SC-4 Steel Creek at Road A | Cm-244 | Mean | 0 | 1.65 | NA
Lower Three Runs Creek
L3R-1A at Road B | Cm-244 | N | 1 | NA | NA
L3R-1A at Road B | Cm-244 | Mean | 0 | 1.74 | NA
L3R-2 Patterson Mill Rd | Cm-244 | N | 1 | NA | NA
L3R-2 Patterson Mill Rd | Cm-244 | Mean | -6.78e-06 | 0.000463 | NA
L3R-3 at Highway 125 | Cm-244 | N | 1 | NA | NA
L3R-3 at Highway 125 | Cm-244 | Mean | -0.00116 | 0.00117 | NA
R-Area Downstream of R-1 | Cm-244 | N | 1 | NA | NA
R-Area Downstream of R-1 | Cm-244 | Mean | 0 | 1.7 | NA
Miscellaneous
G-010 | Cm-244 | N | 12 | NA | NA
G-010 | Cm-244 | Mean | -0.000325 | 0.365 | NA
G-010 | Cm-244 | Minimum | -0.00269 | 0.00276 | No
G-010 | Cm-244 | Maximum | 0.00161 | 0.00162 | No
HP-52 H-Area Tank Farm | Cm-244 | N | 12 | NA | NA
HP-52 H-Area Tank Farm | Cm-244 | Mean | -0.000433 | 0.000512 | NA
HP-52 H-Area Tank Farm | Cm-244 | Minimum | -0.00468 | 0.00472 | No
HP-52 H-Area Tank Farm | Cm-244 | Maximum | 0.00273 | 0.00194 | No
Tims Branch
TB-5 Near Road C | Tc-99 | N | 1 | NA | NA
TB-5 Near Road C | Tc-99 | Mean | 0.916 | 0.773 | NA
Upper Three Runs
F-01 | Tc-99 | N | 1 | NA | NA
F-01 | Tc-99 | Mean | 7.78 | 1.41 | NA
U3R-1A Treadway Bridge RD 8-1 | Tc-99 | N | 1 | NA | NA
U3R-1A Treadway Bridge RD 8-1 | Tc-99 | Mean | 1.63 | 0.736 | NA
U3R-2 F Storm Sewer | Tc-99 | N | 1 | NA | NA
U3R-2 F Storm Sewer | Tc-99 | Mean | 2.36 | 0.872 | NA
U3R-3 at Road C | Tc-99 | N | 1 | NA | NA
U3R-3 at Road C | Tc-99 | Mean | 0.668 | 0.819 | NA
U3R-4 at Road A | Tc-99 | N | 1 | NA | NA
U3R-4 at Road A | Tc-99 | Mean | 2.07 | 0.876 | NA
Four Mile Creek
FM-2 at Road 4 | Tc-99 | N | 12 | NA | NA
FM-2 at Road 4 | Tc-99 | Mean | 1.29 | 0.252 | NA
FM-2 at Road 4 | Tc-99 | Minimum | -0.381 | 0.757 | No
FM-2 at Road 4 | Tc-99 | Maximum | 3.3 | 1.06 | Yes
FM-2B Above F-Area Effluent | Tc-99 | N | 12 | NA | NA
FM-2B Above F-Area Effluent | Tc-99 | Mean | 2.38 | 0.235 | NA
FM-2B Above F-Area Effluent | Tc-99 | Minimum | 0.708 | 0.774 | No
FM-2B Above F-Area Effluent | Tc-99 | Maximum | 3.97 | 0.822 | Yes
FM-3A Below F-Area Effluent | Tc-99 | N | 12 | NA | NA
FM-3A Below F-Area Effluent | Tc-99 | Mean | 1.24 | 0.249 | NA
FM-3A Below F-Area Effluent | Tc-99 | Minimum | -0.384 | 0.775 | No
FM-3A Below F-Area Effluent | Tc-99 | Maximum | 3.41 | 1.13 | Yes
FM-6 at Road A-12.2 | Tc-99 | N | 1 | NA | NA
FM-6 at Road A-12.2 | Tc-99 | Mean | 2.45 | 0.846 | NA
FM-A7 at Road A-7 | Tc-99 | N | 12 | NA | NA
FM-A7 at Road A-7 | Tc-99 | Mean | 3.14 | 0.263 | NA
FM-A7 at Road A-7 | Tc-99 | Minimum | 0.662 | 0.793 | No
FM-A7 at Road A-7 | Tc-99 | Maximum | 5.78 | 1.41 | Yes
Pen Branch
PB-3 at Road A-13.2 | Tc-99 | N | 1 | NA | NA
PB-3 at Road A-13.2 | Tc-99 | Mean | 0.559 | 0.743 | NA
Steel Creek
SC-2A 1 mile above Road B | Tc-99 | N | 1 | NA | NA
SC-2A 1 mile above Road B | Tc-99 | Mean | 0.284 | 0.733 | NA
SC-4 Steel Creek at Road A | Tc-99 | N | 1 | NA | NA
SC-4 Steel Creek at Road A | Tc-99 | Mean | 1.84 | 0.74 | NA
Lower Three Runs Creek
L3R-1A at Road B | Tc-99 | N | 1 | NA | NA
L3R-1A at Road B | Tc-99 | Mean | 1.38 | 0.778 | NA
L3R-2 Patterson Mill Rd | Tc-99 | N | 1 | NA | NA
L3R-2 Patterson Mill Rd | Tc-99 | Mean | 0.657 | 0.745 | NA
L3R-3 at Highway 125 | Tc-99 | N | 1 | NA | NA
L3R-3 at Highway 125 | Tc-99 | Mean | 1.6 | 0.749 | NA
R-Area Downstream of R-1 | Tc-99 | N | 1 | NA | NA
R-Area Downstream of R-1 | Tc-99 | Mean | 1.36 | 0.784 | NA
Miscellaneous
G-010 | Tc-99 | N | 12 | NA | NA
G-010 | Tc-99 | Mean | 2.32 | 0.333 | NA
G-010 | Tc-99 | Minimum | -0.163 | 0.924 | No
G-010 | Tc-99 | Maximum | 7.38 | 1.74 | Yes
TNX-008 | Tc-99 | N | 1 | NA | NA
TNX-008 | Tc-99 | Mean | 0.543 | 0.744 | NA
Tims Branch
TB-5 Near Road C | Gross B | N | 12 | NA | NA
TB-5 Near Road C | Gross B | Mean | 5.19 | 0.212 | NA
TB-5 Near Road C | Gross B | Minimum | 2.31 | 0.509 | Yes
TB-5 Near Road C | Gross B | Maximum | 14.5 | 1.2 | Yes
Upper Three Runs
Crouch Branch at Road 4 | Gross B | N | 12 | NA | NA
Crouch Branch at Road 4 | Gross B | Mean | 2.68 | 0.137 | NA
Crouch Branch at Road 4 | Gross B | Minimum | 1.32 | 0.37 | Yes
Crouch Branch at Road 4 | Gross B | Maximum | 6.76 | 0.694 | Yes
F-01 | Gross B | N | 12 | NA | NA
F-01 | Gross B | Mean | 4.39 | 0.224 | NA
F-01 | Gross B | Minimum | 2.27 | 0.749 | Yes
F-01 | Gross B | Maximum | 9.97 | 0.813 | Yes
U3R-1A Treadway Bridge RD 8-1 | Gross B | N | 26 | NA | NA
U3R-1A Treadway Bridge RD 8-1 | Gross B | Mean | 4.28 | 0.191 | NA
U3R-1A Treadway Bridge RD 8-1 | Gross B | Minimum | 0.603 | 0.667 | No
U3R-1A Treadway Bridge RD 8-1 | Gross B | Maximum | 9.24 | 1.3 | Yes
U3R-2 F Storm Sewer | Gross B | N | 12 | NA | NA
U3R-2 F Storm Sewer | Gross B | Mean | 4.27 | 0.221 | NA
U3R-2 F Storm Sewer | Gross B | Minimum | 1.67 | 0.646 | No
U3R-2 F Storm Sewer | Gross B | Maximum | 5.76 | 0.662 | Yes
U3R-3 at Road C | Gross B | N | 12 | NA | NA
U3R-3 at Road C | Gross B | Mean | 2.51 | 0.221 | NA
U3R-3 at Road C | Gross B | Minimum | 1.17 | 0.662 | No
U3R-3 at Road C | Gross B | Maximum | 4.19 | 0.716 | Yes
U3R-4 at Road A | Gross B | N | 12 | NA | NA
U3R-4 at Road A | Gross B | Mean | 3.63 | 0.259 | NA
U3R-4 at Road A | Gross B | Minimum | 1.29 | 0.669 | No
U3R-4 at Road A | Gross B | Maximum | 7.84 | 0.904 | Yes
Four Mile Creek
FM-2 at Road 4 | Gross B | N | 12 | NA | NA
FM-2 at Road 4 | Gross B | Mean | 17.3 | 0.292 | NA
FM-2 at Road 4 | Gross B | Minimum | 7.51 | 0.704 | Yes
FM-2 at Road 4 | Gross B | Maximum | 30.3 | 1.38 | Yes
FM-2B Above F-Area Effluent | Gross B | N | 12 | NA | NA
FM-2B Above F-Area Effluent | Gross B | Mean | 41.4 | 0.62 | NA
FM-2B Above F-Area Effluent | Gross B | Minimum | 12 | 1.21 | Yes
FM-2B Above F-Area Effluent | Gross B | Maximum | 109 | 2.81 | Yes
FM-3A Below F-Area Effluent | Gross B | N | 12 | NA | NA
FM-3A Below F-Area Effluent | Gross B | Mean | 15.1 | 0.27 | NA
FM-3A Below F-Area Effluent | Gross B | Minimum | 6.22 | 0.631 | Yes
FM-3A Below F-Area Effluent | Gross B | Maximum | 30.3 | 1.34 | Yes
FM-6 at Road A-12.2 | Gross B | N | 12 | NA | NA
FM-6 at Road A-12.2 | Gross B | Mean | 7.78 | 0.194 | NA
FM-6 at Road A-12.2 | Gross B | Minimum | 6.24 | 0.62 | Yes
FM-6 at Road A-12.2 | Gross B | Maximum | 8.95 | 0.737 | Yes
FM-A7 at Road A-7 | Gross B | N | 12 | NA | NA
FM-A7 at Road A-7 | Gross B | Mean | 18.4 | 0.296 | NA
FM-A7 at Road A-7 | Gross B | Minimum | 12.8 | 0.859 | Yes
FM-A7 at Road A-7 | Gross B | Maximum | 33.8 | 1.45 | Yes
Pen Branch
PB-3 at Road A-13.2 | Gross B | N | 12 | NA | NA
PB-3 at Road A-13.2 | Gross B | Mean | 3.08 | 0.213 | NA
PB-3 at Road A-13.2 | Gross B | Minimum | 0.129 | 0.509 | No
PB-3 at Road A-13.2 | Gross B | Maximum | 17.8 | 1.47 | Yes
Steel Creek
SC-2A 1 mile above Road B | Gross B | N | 12 | NA | NA
SC-2A 1 mile above Road B | Gross B | Mean | 3.75 | 0.151 | NA
SC-2A 1 mile above Road B | Gross B | Minimum | 1.98 | 0.299 | Yes
SC-2A 1 mile above Road B | Gross B | Maximum | 6.95 | 0.707 | Yes
SC-4 Steel Creek at Road A | Gross B | N | 12 | NA | NA
SC-4 Steel Creek at Road A | Gross B | Mean | 2.52 | 0.135 | NA
SC-4 Steel Creek at Road A | Gross B | Minimum | 0.781 | 0.33 | No
SC-4 Steel Creek at Road A | Gross B | Maximum | 11.2 | 0.904 | Yes
Lower Three Runs Creek
L3R-1A at Road B | Gross B | N | 12 | NA | NA
L3R-1A at Road B | Gross B | Mean | 2.3 | 0.196 | NA
L3R-1A at Road B | Gross B | Minimum | 0.681 | 0.555 | No
L3R-1A at Road B | Gross B | Maximum | 3.46 | 0.774 | Yes
L3R-2 Patterson Mill Rd | Gross B | N | 12 | NA | NA
L3R-2 Patterson Mill Rd | Gross B | Mean | 1.84 | 0.117 | NA
L3R-2 Patterson Mill Rd | Gross B | Minimum | 1.06 | 0.35 | Yes
L3R-2 Patterson Mill Rd | Gross B | Maximum | 2.43 | 0.447 | Yes
L3R-3 at Highway 125 | Gross B | N | 12 | NA | NA
L3R-3 at Highway 125 | Gross B | Mean | 2.12 | 0.2 | NA
L3R-3 at Highway 125 | Gross B | Minimum | 0.616 | 0.404 | No
L3R-3 at Highway 125 | Gross B | Maximum | 3.38 | 0.77 | Yes
R-Area Downstream of R-1 | Gross B | N | 12 | NA | NA
R-Area Downstream of R-1 | Gross B | Mean | 17.9 | 0.42 | NA
R-Area Downstream of R-1 | Gross B | Minimum | 10.3 | 1.15 | Yes
R-Area Downstream of R-1 | Gross B | Maximum | 43.8 | 2.27 | Yes
Miscellaneous
G-010 | Gross B | N | 12 | NA | NA
G-010 | Gross B | Mean | 12.6 | 0.759 | NA
G-010 | Gross B | Minimum | 6.32 | 1.72 | Yes
G-010 | Gross B | Maximum | 17.8 | 3.35 | Yes
HP-52 H-Area Tank Farm | Gross B | N | 12 | NA | NA
HP-52 H-Area Tank Farm | Gross B | Mean | 11.8 | 2.74 | NA
HP-52 H-Area Tank Farm | Gross B | Minimum | 4.05 | 0.367 | Yes
HP-52 H-Area Tank Farm | Gross B | Maximum | 32.4 | 2.03 | Yes
P-19 | Gross B | N | 12 | NA | NA
P-19 | Gross B | Mean | 3.46 | 0.204 | NA
P-19 | Gross B | Minimum | 1.81 | 0.654 | Yes
P-19 | Gross B | Maximum | 8.16 | 1.04 | Yes
TNX-008 | Gross B | N | 12 | NA | NA
TNX-008 | Gross B | Mean | 9.5 | 0.296 | NA
TNX-008 | Gross B | Minimum | 4.43 | 0.629 | Yes
TNX-008 | Gross B | Maximum | 21.6 | 1.23 | Yes
Tims Branch
TB-5 Near Road C | Gross A | N | 12 | NA | NA
TB-5 Near Road C | Gross A | Mean | 15.7 | 0.378 | NA
TB-5 Near Road C | Gross A | Minimum | 3.05 | 0.557 | Yes
TB-5 Near Road C | Gross A | Maximum | 45.7 | 2.22 | Yes
Upper Three Runs
Crouch Branch at Road 4 | Gross A | N | 12 | NA | NA
Crouch Branch at Road 4 | Gross A | Mean | 1.7 | 0.129 | NA
Crouch Branch at Road 4 | Gross A | Minimum | 0.411 | 0.219 | No
Crouch Branch at Road 4 | Gross A | Maximum | 7.08 | 0.956 | Yes
F-01 | Gross A | N | 12 | NA | NA
F-01 | Gross A | Mean | 2.65 | 0.189 | NA
F-01 | Gross A | Minimum | 0.781 | 0.432 | No
F-01 | Gross A | Maximum | 8.54 | 0.928 | Yes
U3R-1A Treadway Bridge RD 8-1 | Gross A | N | 26 | NA | NA
U3R-1A Treadway Bridge RD 8-1 | Gross A | Mean | 9.78 | 0.265 | NA
U3R-1A Treadway Bridge RD 8-1 | Gross A | Minimum | 0.8 | 0.415 | No
U3R-1A Treadway Bridge RD 8-1 | Gross A | Maximum | 29.7 | 2.42 | Yes
U3R-2 F Storm Sewer | Gross A | N | 12 | NA | NA
U3R-2 F Storm Sewer | Gross A | Mean | 2.88 | 0.196 | NA
U3R-2 F Storm Sewer | Gross A | Minimum | 1.01 | 0.468 | No
U3R-2 F Storm Sewer | Gross A | Maximum | 4.84 | 0.702 | Yes
U3R-3 at Road C | Gross A | N | 12 | NA | NA
U3R-3 at Road C | Gross A | Mean | 4.74 | 0.262 | NA
U3R-3 at Road C | Gross A | Minimum | 1.83 | 0.606 | Yes
U3R-3 at Road C | Gross A | Maximum | 11.1 | 1.03 | Yes
U3R-4 at Road A | Gross A | N | 12 | NA | NA
U3R-4 at Road A | Gross A | Mean | 8.95 | 0.362 | NA
U3R-4 at Road A | Gross A | Minimum | 3 | 0.767 | Yes
U3R-4 at Road A | Gross A | Maximum | 18.5 | 1.33 | Yes
Four Mile Creek
FM-2 at Road 4 | Gross A | N | 12 | NA | NA
FM-2 at Road 4 | Gross A | Mean | 6.9 | 0.253 | NA
FM-2 at Road 4 | Gross A | Minimum | 1.43 | 0.408 | Yes
FM-2 at Road 4 | Gross A | Maximum | 16.9 | 1.45 | Yes
FM-2B Above F-Area Effluent | Gross A | N | 12 | NA | NA
FM-2B Above F-Area Effluent | Gross A | Mean | 16.7 | 0.546 | NA
FM-2B Above F-Area Effluent | Gross A | Minimum | 0.454 | 0.354 | No
FM-2B Above F-Area Effluent | Gross A | Maximum | 84.1 | 3.52 | Yes
FM-3A Below F-Area Effluent | Gross A | N | 12 | NA | NA
FM-3A Below F-Area Effluent | Gross A | Mean | 4.72 | 0.201 | NA
FM-3A Below F-Area Effluent | Gross A | Minimum | 1.2 | 0.358 | Yes
FM-3A Below F-Area Effluent | Gross A | Maximum | 8.62 | 0.978 | Yes
FM-6 at Road A-12.2 | Gross A | N | 12 | NA | NA
FM-6 at Road A-12.2 | Gross A | Mean | 0.64 | 0.0773 | NA
FM-6 at Road A-12.2 | Gross A | Minimum | 0.043 | 0.121 | No
FM-6 at Road A-12.2 | Gross A | Maximum | 2.51 | 0.406 | Yes
FM-A7 at Road A-7 | Gross A | N | 12 | NA | NA
FM-A7 at Road A-7 | Gross A | Mean | 3.79 | 0.211 | NA
FM-A7 at Road A-7 | Gross A | Minimum | 0.616 | 0.295 | No
FM-A7 at Road A-7 | Gross A | Maximum | 14.2 | 1.51 | Yes
Pen Branch
PB-3 at Road A-13.2 | Gross A | N | 12 | NA | NA
PB-3 at Road A-13.2 | Gross A | Mean | 1.49 | 0.165 | NA
PB-3 at Road A-13.2 | Gross A | Minimum | 0.25 | 0.287 | No
PB-3 at Road A-13.2 | Gross A | Maximum | 4.35 | 0.959 | Yes
Steel Creek
SC-2A 1 mile above Road B | Gross A | N | 12 | NA | NA
SC-2A 1 mile above Road B | Gross A | Mean | 2.26 | 0.142 | NA
SC-2A 1 mile above Road B | Gross A | Minimum | 0.616 | 0.265 | Yes
SC-2A 1 mile above Road B | Gross A | Maximum | 6.19 | 0.837 | Yes
SC-4 Steel Creek at Road A | Gross A | N | 12 | NA | NA
SC-4 Steel Creek at Road A | Gross A | Mean | 3.71 | 0.207 | NA
SC-4 Steel Creek at Road A | Gross A | Minimum | 0.814 | 0.319 | Yes
SC-4 Steel Creek at Road A | Gross A | Maximum | 19.6 | 1.78 | Yes
Lower Three Runs Creek
L3R-1A at Road B | Gross A | N | 12 | NA | NA
L3R-1A at Road B | Gross A | Mean | 0.77 | 0.123 | NA
L3R-1A at Road B | Gross A | Minimum | 0.0489 | 0.2 | No
L3R-1A at Road B | Gross A | Maximum | 2.59 | 0.765 | Yes
L3R-2 Patterson Mill Rd | Gross A | N | 12 | NA | NA
L3R-2 Patterson Mill Rd | Gross A | Mean | 1.11 | 0.106 | NA
L3R-2 Patterson Mill Rd | Gross A | Minimum | 0.324 | 0.221 | No
L3R-2 Patterson Mill Rd | Gross A | Maximum | 2.57 | 0.536 | Yes
L3R-3 at Highway 125 | Gross A | N | 12 | NA | NA
L3R-3 at Highway 125 | Gross A | Mean | 1.92 | 0.192 | NA
L3R-3 at Highway 125 | Gross A | Minimum | 0.465 | 0.365 | No
L3R-3 at Highway 125 | Gross A | Maximum | 6.3 | 1.2 | Yes
R-Area Downstream of R-1 | Gross A | N | 12 | NA | NA
R-Area Downstream of R-1 | Gross A | Mean | 2.32 | 0.21 | NA
R-Area Downstream of R-1 | Gross A | Minimum | 0.803 | 0.434 | No
R-Area Downstream of R-1 | Gross A | Maximum | 5.73 | 1.12 | Yes
Miscellaneous
G-010 | Gross A | N | 12 | NA | NA
G-010 | Gross A | Mean | 0.238 | 0.259 | NA
G-010 | Gross A | Minimum | -0.732 | 0.343 | No
G-010 | Gross A | Maximum | 1.18 | 1.39 | No
HP-52 H-Area Tank Farm | Gross A | N | 12 | NA | NA
HP-52 H-Area Tank Farm | Gross A | Mean | 3.92 | 1.13 | NA
HP-52 H-Area Tank Farm | Gross A | Minimum | 0.427 | 0.164 | Yes
HP-52 H-Area Tank Farm | Gross A | Maximum | 15 | 2.43 | Yes
P-19 | Gross A | N | 12 | NA | NA
P-19 | Gross A | Mean | 0.48 | 0.0923 | NA
P-19 | Gross A | Minimum | -0.145 | 0.0747 | No
P-19 | Gross A | Maximum | 1.33 | 0.388 | Yes
TNX-008 | Gross A | N | 12 | NA | NA
TNX-008 | Gross A | Mean | 5.84 | 0.306 | NA
TNX-008 | Gross A | Minimum | 2.01 | 0.683 | Yes
TNX-008 | Gross A | Maximum | 17.2 | 1.28 | Yes
Sample Measurement Section
Radioactivity in Savannah River Site Stream Water : Units are pCi/L
Location | Nuclide | CollectDate | SampleCon | SampleStd | Sig
Tims Branch
TB-5 Near Road C | H-3 | 2009-02-03 | 668 | 149 | Yes
TB-5 Near Road C | H-3 | 2009-03-03 | 430 | 159 | Yes
TB-5 Near Road C | H-3 | 2009-04-07 | 255 | 159 | No
TB-5 Near Road C | H-3 | 2009-05-05 | 300 | 173 | No
TB-5 Near Road C | H-3 | 2009-06-02 | 196 | 172 | No
TB-5 Near Road C | H-3 | 2009-07-07 | 330 | 144 | No
TB-5 Near Road C | H-3 | 2009-08-04 | 160 | 167 | No
TB-5 Near Road C | H-3 | 2009-09-08 | 411 | 176 | No
TB-5 Near Road C | H-3 | 2009-10-06 | 586 | 169 | Yes
TB-5 Near Road C | H-3 | 2009-11-03 | 281 | 196 | No
TB-5 Near Road C | H-3 | 2009-12-08 | 427 | 207 | No
TB-5 Near Road C | H-3 | 2010-01-05 | 395 | 162 | No
Upper Three Runs
Crouch Branch at Road 4 | H-3 | 2009-02-03 | 3890 | 232 | Yes
Crouch Branch at Road 4 | H-3 | 2009-03-03 | 7430 | 297 | Yes
Crouch Branch at Road 4 | H-3 | 2009-04-07 | 4080 | 236 | Yes
Crouch Branch at Road 4 | H-3 | 2009-05-05 | 4050 | 230 | Yes
Crouch Branch at Road 4 | H-3 | 2009-06-02 | 4300 | 244 | Yes
Crouch Branch at Road 4 | H-3 | 2009-07-07 | 3950 | 210 | Yes
Crouch Branch at Road 4 | H-3 | 2009-08-04 | 4160 | 236 | Yes
Crouch Branch at Road 4 | H-3 | 2009-09-08 | 4410 | 251 | Yes
Crouch Branch at Road 4 | H-3 | 2009-10-06 | 4050 | 226 | Yes
Crouch Branch at Road 4 | H-3 | 2009-11-03 | 3410 | 249 | Yes
Crouch Branch at Road 4 | H-3 | 2009-12-08 | 4030 | 264 | Yes
Crouch Branch at Road 4 | H-3 | 2010-01-05 | 3700 | 229 | Yes
F-01 | H-3 | 2009-02-02 | 1050 | 153 | Yes
F-01 | H-3 | 2009-03-02 | 1400 | 177 | Yes
F-01 | H-3 | 2009-04-06 | 1020 | 174 | Yes
F-01 | H-3 | 2009-05-04 | 622 | 179 | Yes
F-01 | H-3 | 2009-06-01 | 724 | 156 | Yes
F-01 | H-3 | 2009-07-06 | -151 | 101 | No
F-01 | H-3 | 2009-08-03 | 484 | 151 | Yes
F-01 | H-3 | 2009-09-08 | 2540 | 211 | Yes
F-01 | H-3 | 2009-10-05 | 1980 | 217 | Yes
F-01 | H-3 | 2009-11-02 | 2030 | 220 | Yes
F-01 | H-3 | 2009-12-07 | 1770 | 183 | Yes
F-01 | H-3 | 2010-01-04 | 2180 | 202 | Yes
U3R-1A Treadway Bridge RD 8-1 | H-3 | 2009-01-14 | 174 | 143 | No
U3R-1A Treadway Bridge RD 8-1 | H-3 | 2009-01-28 | 335 | 132 | No
U3R-1A Treadway Bridge RD 8-1 | H-3 | 2009-02-11 | 266 | 140 | No
U3R-1A Treadway Bridge RD 8-1 | H-3 | 2009-02-25 | 262 | 140 | No
U3R-1A Treadway Bridge RD 8-1 | H-3 | 2009-03-11 | 341 | 150 | No
U3R-1A Treadway Bridge RD 8-1 | H-3 | 2009-03-25 | 218 | 142 | No
U3R-1A Treadway Bridge RD 8-1 | H-3 | 2009-04-08 | 231 | 172 | No
U3R-1A Treadway Bridge RD 8-1 | H-3 | 2009-04-22 | 105 | 166 | No
U3R-1A Treadway Bridge RD 8-1 | H-3 | 2009-05-06 | 346 | 172 | No
U3R-1A Treadway Bridge RD 8-1 | H-3 | 2009-05-20 | 191 | 167 | No
U3R-1A Treadway Bridge RD 8-1 | H-3 | 2009-06-03 | 49.2 | 130 | No
U3R-1A Treadway Bridge RD 8-1 | H-3 | 2009-06-17 | 45.9 | 130 | No
U3R-1A Treadway Bridge RD 8-1 | H-3 | 2009-07-01 | -191 | 146 | No
U3R-1A Treadway Bridge RD 8-1 | H-3 | 2009-07-15 | 220 | 138 | No
U3R-1A Treadway Bridge RD 8-1 | H-3 | 2009-07-29 | 61.6 | 143 | No
U3R-1A Treadway Bridge RD 8-1 | H-3 | 2009-08-12 | -102 | 146 | No
U3R-1A Treadway Bridge RD 8-1 | H-3 | 2009-08-26 | -112 | 144 | No
U3R-1A Treadway Bridge RD 8-1 | H-3 | 2009-09-09 | 308 | 150 | No
U3R-1A Treadway Bridge RD 8-1 | H-3 | 2009-09-23 | 155 | 173 | No
U3R-1A Treadway Bridge RD 8-1 | H-3 | 2009-10-07 | -74.3 | 141 | No
U3R-1A Treadway Bridge RD 8-1 | H-3 | 2009-10-21 | 373 | 108 | No
U3R-1A Treadway Bridge RD 8-1 | H-3 | 2009-11-04 | 8.7 | 141 | No
U3R-1A Treadway Bridge RD 8-1 | H-3 | 2009-11-18 | 258 | 154 | No
U3R-1A Treadway Bridge RD 8-1 | H-3 | 2009-12-02 | 305 | 165 | No
U3R-1A Treadway Bridge RD 8-1 | H-3 | 2009-12-16 | 281 | 187 | No
U3R-1A Treadway Bridge RD 8-1 | H-3 | 2009-12-29 | 179 | 151 | No
U3R-2 F Storm Sewer | H-3 | 2009-02-02 | 346 | 134 | No
U3R-2 F Storm Sewer | H-3 | 2009-03-02 | 1160 | 171 | Yes
U3R-2 F Storm Sewer | H-3 | 2009-04-06 | 175 | 153 | No
U3R-2 F Storm Sewer | H-3 | 2009-05-04 | 1220 | 192 | Yes
U3R-2 F Storm Sewer | H-3 | 2009-06-01 | 357 | 130 | Yes
U3R-2 F Storm Sewer | H-3 | 2009-07-06 | 449 | 163 | Yes
U3R-2 F Storm Sewer | H-3 | 2009-08-03 | 235 | 142 | No
U3R-2 F Storm Sewer | H-3 | 2009-09-08 | 201 | 147 | No
U3R-2 F Storm Sewer | H-3 | 2009-10-05 | 1170 | 196 | Yes
U3R-2 F Storm Sewer | H-3 | 2009-11-02 | 519 | 184 | Yes
U3R-2 F Storm Sewer | H-3 | 2009-12-07 | 1470 | 178 | Yes
U3R-2 F Storm Sewer | H-3 | 2010-01-04 | 965 | 172 | Yes
U3R-3 at Road C | H-3 | 2009-02-03 | 1150 | 164 | Yes
U3R-3 at Road C | H-3 | 2009-03-03 | 935 | 169 | Yes
U3R-3 at Road C | H-3 | 2009-04-07 | 1440 | 182 | Yes
U3R-3 at Road C | H-3 | 2009-05-05 | 719 | 160 | Yes
U3R-3 at Road C | H-3 | 2009-06-02 | 776 | 169 | Yes
U3R-3 at Road C | H-3 | 2009-07-07 | 1440 | 160 | Yes
U3R-3 at Road C | H-3 | 2009-08-04 | 1130 | 173 | Yes
U3R-3 at Road C | H-3 | 2009-09-08 | 614 | 162 | Yes
U3R-3 at Road C | H-3 | 2009-10-06 | 1030 | 161 | Yes
U3R-3 at Road C | H-3 | 2009-11-03 | 578 | 191 | Yes
U3R-3 at Road C | H-3 | 2009-12-08 | 622 | 199 | Yes
U3R-3 at Road C | H-3 | 2010-01-05 | 654 | 170 | Yes
U3R-4 at Road A | H-3 | 2009-02-03 | 1050 | 162 | Yes
U3R-4 at Road A | H-3 | 2009-03-03 | 1290 | 179 | Yes
U3R-4 at Road A | H-3 | 2009-04-07 | 2290 | 203 | Yes
U3R-4 at Road A | H-3 | 2009-05-05 | 1340 | 177 | Yes
U3R-4 at Road A | H-3 | 2009-06-02 | 851 | 163 | Yes
U3R-4 at Road A | H-3 | 2009-07-07 | 1790 | 169 | Yes
U3R-4 at Road A | H-3 | 2009-08-04 | 1370 | 179 | Yes
U3R-4 at Road A | H-3 | 2009-09-08 | 641 | 164 | Yes
U3R-4 at Road A | H-3 | 2009-10-06 | 1250 | 178 | Yes
U3R-4 at Road A | H-3 | 2009-11-03 | 1080 | 206 | Yes
U3R-4 at Road A | H-3 | 2009-12-08 | 808 | 206 | Yes
U3R-4 at Road A | H-3 | 2010-01-05 | 1130 | 185 | Yes
Four Mile Creek
FM-2 at Road 4 | H-3 | 2009-02-03 | 5080 | 251 | Yes
FM-2 at Road 4 | H-3 | 2009-03-03 | 6780 | 282 | Yes
FM-2 at Road 4 | H-3 | 2009-04-07 | 4780 | 249 | Yes
FM-2 at Road 4 | H-3 | 2009-05-05 | 4680 | 249 | Yes
FM-2 at Road 4 | H-3 | 2009-06-02 | 4590 | 277 | Yes
FM-2 at Road 4 | H-3 | 2009-07-07 | 8030 | 302 | Yes
FM-2 at Road 4 | H-3 | 2009-08-04 | 5300 | 295 | Yes
FM-2 at Road 4 | H-3 | 2009-09-08 | 5700 | 312 | Yes
FM-2 at Road 4 | H-3 | 2009-10-06 | 6190 | 306 | Yes
FM-2 at Road 4 | H-3 | 2009-11-03 | 6860 | 400 | Yes
FM-2 at Road 4 | H-3 | 2009-12-08 | 5840 | 342 | Yes
FM-2 at Road 4 | H-3 | 2010-01-05 | 3410 | 240 | Yes
FM-2B Above F-Area Effluent | H-3 | 2009-02-03 | 43000 | 2250 | Yes
FM-2B Above F-Area Effluent | H-3 | 2009-03-03 | 44100 | 2390 | Yes
FM-2B Above F-Area Effluent | H-3 | 2009-04-07 | 33500 | 2150 | Yes
FM-2B Above F-Area Effluent | H-3 | 2009-05-05 | 33200 | 2110 | Yes
FM-2B Above F-Area Effluent | H-3 | 2009-06-02 | 33500 | 2320 | Yes
FM-2B Above F-Area Effluent | H-3 | 2009-07-07 | 38900 | 659 | Yes
FM-2B Above F-Area Effluent | H-3 | 2009-08-04 | 67300 | 3120 | Yes
FM-2B Above F-Area Effluent | H-3 | 2009-09-08 | 84900 | 3320 | Yes
FM-2B Above F-Area Effluent | H-3 | 2009-10-06 | 33000 | 2110 | Yes
FM-2B Above F-Area Effluent | H-3 | 2009-11-03 | 44900 | 2720 | Yes
FM-2B Above F-Area Effluent | H-3 | 2009-12-08 | 38400 | 2570 | Yes
FM-2B Above F-Area Effluent | H-3 | 2010-01-05 | 21800 | 1960 | Yes
FM-3A Below F-Area Effluent | H-3 | 2009-02-03 | 1230000 | 10000 | Yes
FM-3A Below F-Area Effluent | H-3 | 2009-03-03 | 1350000 | 10800 | Yes
FM-3A Below F-Area Effluent | H-3 | 2009-04-07 | 1070000 | 9590 | Yes
FM-3A Below F-Area Effluent | H-3 | 2009-05-05 | 1320000 | 10300 | Yes
FM-3A Below F-Area Effluent | H-3 | 2009-06-02 | 724000 | 8080 | Yes
FM-3A Below F-Area Effluent | H-3 | 2009-07-07 | 1140000 | 2940 | Yes
FM-3A Below F-Area Effluent | H-3 | 2009-08-04 | 1090000 | 9710 | Yes
FM-3A Below F-Area Effluent | H-3 | 2009-09-08 | 1250000 | 10400 | Yes
FM-3A Below F-Area Effluent | H-3 | 2009-10-06 | 1140000 | 9780 | Yes
FM-3A Below F-Area Effluent | H-3 | 2009-11-03 | 1560000 | 12100 | Yes
FM-3A Below F-Area Effluent | H-3 | 2009-12-08 | 1170000 | 10500 | Yes
FM-3A Below F-Area Effluent | H-3 | 2010-01-05 | 738000 | 8070 | Yes
FM-6 at Road A-12.2 | H-3 | 2009-02-03 | 58100 | 713 | Yes
FM-6 at Road A-12.2 | H-3 | 2009-03-03 | 59500 | 734 | Yes
FM-6 at Road A-12.2 | H-3 | 2009-04-07 | 46500 | 653 | Yes
FM-6 at Road A-12.2 | H-3 | 2009-05-05 | 44900 | 621 | Yes
FM-6 at Road A-12.2 | H-3 | 2009-06-02 | 43000 | 628 | Yes
FM-6 at Road A-12.2 | H-3 | 2009-07-07 | 43200 | 582 | Yes
FM-6 at Road A-12.2 | H-3 | 2009-08-04 | 43000 | 628 | Yes
FM-6 at Road A-12.2 | H-3 | 2009-09-08 | 33500 | 566 | Yes
FM-6 at Road A-12.2 | H-3 | 2009-10-06 | 40300 | 604 | Yes
FM-6 at Road A-12.2 | H-3 | 2009-11-03 | 47600 | 701 | Yes
FM-6 at Road A-12.2 | H-3 | 2009-12-08 | 45900 | 683 | Yes
FM-6 at Road A-12.2 | H-3 | 2010-01-05 | 37000 | 591 | Yes
FM-A7 at Road A-7 | H-3 | 2009-02-03 | 97000 | 921 | Yes
FM-A7 at Road A-7 | H-3 | 2009-03-03 | 76500 | 848 | Yes
FM-A7 at Road A-7 | H-3 | 2009-04-07 | 69500 | 803 | Yes
FM-A7 at Road A-7 | H-3 | 2009-05-05 | 78600 | 831 | Yes
FM-A7 at Road A-7 | H-3 | 2009-06-02 | 69200 | 800 | Yes
FM-A7 at Road A-7 | H-3 | 2009-07-07 | 70500 | 749 | Yes
FM-A7 at Road A-7 | H-3 | 2009-08-04 | 68900 | 798 | Yes
FM-A7 at Road A-7 | H-3 | 2009-09-08 | 66500 | 785 | Yes
FM-A7 at Road A-7 | H-3 | 2009-10-06 | 71100 | 807 | Yes
FM-A7 at Road A-7 | H-3 | 2009-11-03 | 87000 | 967 | Yes
FM-A7 at Road A-7 | H-3 | 2009-12-08 | 75400 | 892 | Yes
FM-A7 at Road A-7 | H-3 | 2010-01-05 | 43500 | 650 | Yes
Pen Branch
PB-3 at Road A-13.2 | H-3 | 2009-02-03 | 34100 | 549 | Yes
PB-3 at Road A-13.2 | H-3 | 2009-03-03 | 35400 | 573 | Yes
PB-3 at Road A-13.2 | H-3 | 2009-04-07 | 26400 | 502 | Yes
PB-3 at Road A-13.2 | H-3 | 2009-05-05 | 26900 | 495 | Yes
PB-3 at Road A-13.2 | H-3 | 2009-06-02 | 24400 | 491 | Yes
PB-3 at Road A-13.2 | H-3 | 2009-07-07 | 29200 | 488 | Yes
PB-3 at Road A-13.2 | H-3 | 2009-08-04 | 47300 | 657 | Yes
PB-3 at Road A-13.2 | H-3 | 2009-09-08 | 45700 | 642 | Yes
PB-3 at Road A-13.2 | H-3 | 2009-10-06 | 54600 | 700 | Yes
PB-3 at Road A-13.2 | H-3 | 2009-11-03 | 54600 | 741 | Yes
PB-3 at Road A-13.2 | H-3 | 2009-12-08 | 39200 | 641 | Yes
PB-3 at Road A-13.2 | H-3 | 2010-01-05 | 20000 | 458 | Yes
Steel Creek
SC-2A 1 mile above Road B | H-3 | 2009-02-03 | 165000 | 1170 | Yes
SC-2A 1 mile above Road B | H-3 | 2009-03-03 | 164000 | 1190 | Yes
SC-2A 1 mile above Road B | H-3 | 2009-04-07 | 122000 | 1030 | Yes
SC-2A 1 mile above Road B | H-3 | 2009-05-05 | 137000 | 1150 | Yes
SC-2A 1 mile above Road B | H-3 | 2009-06-02 | 122000 | 971 | Yes
SC-2A 1 mile above Road B | H-3 | 2009-07-07 | 132000 | 993 | Yes
SC-2A 1 mile above Road B | H-3 | 2009-08-04 | 150000 | 1140 | Yes
SC-2A 1 mile above Road B | H-3 | 2009-09-08 | 163000 | 1200 | Yes
SC-2A 1 mile above Road B | H-3 | 2009-10-06 | 165000 | 1180 | Yes
SC-2A 1 mile above Road B | H-3 | 2009-11-03 | 171000 | 1270 | Yes
SC-2A 1 mile above Road B | H-3 | 2009-12-08 | 141000 | 1160 | Yes
SC-2A 1 mile above Road B | H-3 | 2010-01-05 | 118000 | 1020 | Yes
SC-4 Steel Creek at Road A | H-3 | 2009-02-03 | 2110 | 185 | Yes
SC-4 Steel Creek at Road A | H-3 | 2009-03-03 | 2140 | 196 | Yes
SC-4 Steel Creek at Road A | H-3 | 2009-04-07 | 2020 | 193 | Yes
SC-4 Steel Creek at Road A | H-3 | 2009-05-05 | 3380 | 217 | Yes
SC-4 Steel Creek at Road A | H-3 | 2009-06-02 | 2760 | 223 | Yes
SC-4 Steel Creek at Road A | H-3 | 2009-07-07 | 3270 | 198 | Yes
SC-4 Steel Creek at Road A | H-3 | 2009-08-04 | 3780 | 230 | Yes
SC-4 Steel Creek at Road A | H-3 | 2009-09-08 | 3270 | 225 | Yes
SC-4 Steel Creek at Road A | H-3 | 2009-10-06 | 3810 | 226 | Yes
SC-4 Steel Creek at Road A | H-3 | 2009-11-03 | 2760 | 250 | Yes
SC-4 Steel Creek at Road A | H-3 | 2009-12-08 | 1640 | 232 | Yes
SC-4 Steel Creek at Road A | H-3 | 2010-01-05 | 1320 | 187 | Yes
Lower Three Runs Creek
L3R-1A at Road B | H-3 | 2009-02-03 | 535 | 144 | Yes
L3R-1A at Road B | H-3 | 2009-03-03 | 668 | 158 | Yes
L3R-1A at Road B | H-3 | 2009-04-07 | 489 | 149 | Yes
L3R-1A at Road B | H-3 | 2009-05-05 | 163 | 138 | No
L3R-1A at Road B | H-3 | 2009-06-02 | 36.8 | 143 | No
L3R-1A at Road B | H-3 | 2009-07-07 | 395 | 130 | Yes
L3R-1A at Road B | H-3 | 2009-08-04 | 175 | 145 | No
L3R-1A at Road B | H-3 | 2009-09-08 | 55.1 | 150 | No
L3R-1A at Road B | H-3 | 2009-10-06 | 449 | 155 | Yes
L3R-1A at Road B | H-3 | 2009-11-03 | 303 | 196 | No
L3R-1A at Road B | H-3 | 2009-12-08 | 215 | 184 | No
L3R-1A at Road B | H-3 | 2010-01-05 | 314 | 150 | No
L3R-2 Patterson Mill Rd | H-3 | 2009-02-03 | 2180 | 184 | Yes
L3R-2 Patterson Mill Rd | H-3 | 2009-03-03 | 2220 | 197 | Yes
L3R-2 Patterson Mill Rd | H-3 | 2009-04-07 | 1800 | 187 | Yes
L3R-2 Patterson Mill Rd | H-3 | 2009-05-05 | 1630 | 205 | Yes
L3R-2 Patterson Mill Rd | H-3 | 2009-06-02 | 1530 | 187 | Yes
L3R-2 Patterson Mill Rd | H-3 | 2009-07-07 | 2120 | 174 | Yes
L3R-2 Patterson Mill Rd | H-3 | 2009-08-04 | 2570 | 206 | Yes
L3R-2 Patterson Mill Rd | H-3 | 2009-09-08 | 3300 | 224 | Yes
L3R-2 Patterson Mill Rd | H-3 | 2009-10-06 | 3970 | 224 | Yes
L3R-2 Patterson Mill Rd | H-3 | 2009-11-03 | 2700 | 235 | Yes
L3R-2 Patterson Mill Rd | H-3 | 2009-12-08 | 2950 | 245 | Yes
L3R-2 Patterson Mill Rd | H-3 | 2010-01-05 | 1080 | 176 | Yes
L3R-3 at Highway 125 | H-3 | 2009-02-03 | 657 | 150 | Yes
L3R-3 at Highway 125 | H-3 | 2009-03-03 | 270 | 147 | No
L3R-3 at Highway 125 | H-3 | 2009-04-07 | 281 | 146 | No
L3R-3 at Highway 125 | H-3 | 2009-05-05 | 365 | 149 | No
L3R-3 at Highway 125 | H-3 | 2009-06-02 | 261 | 154 | No
L3R-3 at Highway 125 | H-3 | 2009-07-07 | 1050 | 150 | Yes
L3R-3 at Highway 125 | H-3 | 2009-08-04 | 735 | 163 | Yes
L3R-3 at Highway 125 | H-3 | 2009-09-08 | 164 | 151 | No
L3R-3 at Highway 125 | H-3 | 2009-10-06 | 228 | 134 | No
L3R-3 at Highway 125 | H-3 | 2009-11-03 | -45.4 | 92.1 | No
L3R-3 at Highway 125 | H-3 | 2009-12-08 | 180 | 95.2 | No
L3R-3 at Highway 125 | H-3 | 2010-01-05 | -1.73 | 140 | No
R-Area Downstream of R-1 | H-3 | 2009-02-03 | 941 | 166 | Yes
R-Area Downstream of R-1 | H-3 | 2009-03-03 | 1340 | 191 | Yes
R-Area Downstream of R-1 | H-3 | 2009-04-07 | 673 | 162 | Yes
R-Area Downstream of R-1 | H-3 | 2009-05-05 | 562 | 177 | Yes
R-Area Downstream of R-1 | H-3 | 2009-06-02 | 738 | 167 | Yes
R-Area Downstream of R-1 | H-3 | 2009-07-07 | 1080 | 164 | Yes
R-Area Downstream of R-1 | H-3 | 2009-08-04 | 597 | 208 | Yes
R-Area Downstream of R-1 | H-3 | 2009-09-08 | 703 | 208 | Yes
R-Area Downstream of R-1 | H-3 | 2009-10-06 | 751 | 154 | Yes
R-Area Downstream of R-1 | H-3 | 2009-11-03 | 1280 | 210 | Yes
R-Area Downstream of R-1 | H-3 | 2009-12-08 | 414 | 190 | No
R-Area Downstream of R-1 | H-3 | 2010-01-05 | 357 | 155 | No
Miscellaneous
G-010 | H-3 | 2009-02-02 | 1080 | 160 | Yes
G-010 | H-3 | 2009-03-02 | 535 | 160 | Yes
G-010 | H-3 | 2009-04-06 | 497 | 168 | Yes
G-010 | H-3 | 2009-05-04 | 716 | 186 | Yes
G-010 | H-3 | 2009-06-01 | 843 | 166 | Yes
G-010 | H-3 | 2009-07-06 | 873 | 179 | Yes
G-010 | H-3 | 2009-08-03 | 803 | 166 | Yes
G-010 | H-3 | 2009-09-08 | 957 | 174 | Yes
G-010 | H-3 | 2009-10-05 | 746 | 196 | Yes
G-010 | H-3 | 2009-11-02 | 341 | 186 | No
G-010 | H-3 | 2009-12-07 | 557 | 163 | Yes
G-010 | H-3 | 2010-01-04 | 619 | 167 | Yes
HP-52 H-Area Tank Farm | H-3 | 2009-02-02 | 3680 | 215 | Yes
HP-52 H-Area Tank Farm | H-3 | 2009-03-02 | 8490 | 301 | Yes
HP-52 H-Area Tank Farm | H-3 | 2009-04-06 | 6620 | 289 | Yes
HP-52 H-Area Tank Farm | H-3 | 2009-05-04 | 3430 | 237 | Yes
HP-52 H-Area Tank Farm | H-3 | 2009-06-01 | 2780 | 210 | Yes
HP-52 H-Area Tank Farm | H-3 | 2009-07-06 | 2370 | 204 | Yes
HP-52 H-Area Tank Farm | H-3 | 2009-08-03 | 2310 | 193 | Yes
HP-52 H-Area Tank Farm | H-3 | 2009-09-08 | 1790 | 187 | Yes
HP-52 H-Area Tank Farm | H-3 | 2009-10-05 | 1510 | 181 | Yes
HP-52 H-Area Tank Farm | H-3 | 2009-11-02 | 1090 | 195 | Yes
HP-52 H-Area Tank Farm | H-3 | 2009-12-07 | 957 | 164 | Yes
HP-52 H-Area Tank Farm | H-3 | 2010-01-04 | 376 | 153 | No
P-19 | H-3 | 2009-02-03 | 4140 | 223 | Yes
P-19 | H-3 | 2009-03-03 | 3430 | 215 | Yes
P-19 | H-3 | 2009-04-07 | 4000 | 229 | Yes
P-19 | H-3 | 2009-05-05 | 1300 | 170 | Yes
P-19 | H-3 | 2009-06-02 | 1240 | 151 | Yes
P-19 | H-3 | 2009-07-07 | 1160 | 150 | Yes
P-19 | H-3 | 2009-08-04 | 832 | 160 | Yes
P-19 | H-3 | 2009-09-08 | 749 | 162 | Yes
P-19 | H-3 | 2009-10-06 | 835 | 165 | Yes
P-19 | H-3 | 2009-11-03 | 1320 | 203 | Yes
P-19 | H-3 | 2009-12-08 | 1880 | 218 | Yes
P-19 | H-3 | 2010-01-05 | 5190 | 254 | Yes
TNX-008 | H-3 | 2009-02-02 | 549 | 140 | Yes
TNX-008 | H-3 | 2009-03-02 | 1060 | 173 | Yes
TNX-008 | H-3 | 2009-04-06 | 408 | 166 | No
TNX-008 | H-3 | 2009-05-04 | 195 | 168 | No
TNX-008 | H-3 | 2009-06-01 | 255 | 143 | No
TNX-008 | H-3 | 2009-07-06 | 121 | 155 | No
TNX-008 | H-3 | 2009-08-03 | 422 | 150 | Yes
TNX-008 | H-3 | 2009-09-08 | -95.9 | 138 | No
TNX-008 | H-3 | 2009-10-05 | 253 | 151 | No
TNX-008 | H-3 | 2009-11-02 | 368 | 179 | No
TNX-008 | H-3 | 2009-12-07 | 217 | 145 | No
TNX-008 | H-3 | 2010-01-04 | 216 | 151 | No
Tims Branch
TB-5 Near Road C | Co-60 | 2009-02-03 | 2.76 | 2.31 | No
TB-5 Near Road C | Co-60 | 2009-03-03 | 1.81 | 2.36 | No
TB-5 Near Road C | Co-60 | 2009-04-07 | 4.14 | 2.54 | No
TB-5 Near Road C | Co-60 | 2009-05-05 | 1.44 | 2.33 | No
TB-5 Near Road C | Co-60 | 2009-06-02 | -2.68 | 2.28 | No
TB-5 Near Road C | Co-60 | 2009-07-07 | 0.686 | 2.28 | No
TB-5 Near Road C | Co-60 | 2009-08-04 | -2 | 1.95 | No
TB-5 Near Road C | Co-60 | 2009-09-08 | 2.37 | 2.5 | No
TB-5 Near Road C | Co-60 | 2009-10-06 | 0.0188 | 2.33 | No
TB-5 Near Road C | Co-60 | 2009-11-03 | 0.932 | 1.62 | No
TB-5 Near Road C | Co-60 | 2009-12-08 | -1.08 | 2.43 | No
TB-5 Near Road C | Co-60 | 2010-01-05 | -2.89 | 2.45 | No
Upper Three Runs
Crouch Branch at Road 4 | Co-60 | 2009-02-03 | 1.46 | 2.3 | No
Crouch Branch at Road 4 | Co-60 | 2009-03-03 | 2.16 | 1.75 | No
Crouch Branch at Road 4 | Co-60 | 2009-04-07 | 2.55 | 2.15 | No
Crouch Branch at Road 4 | Co-60 | 2009-05-05 | 1.47 | 2.24 | No
Crouch Branch at Road 4 | Co-60 | 2009-06-02 | 0.838 | 2.31 | No
Crouch Branch at Road 4 | Co-60 | 2009-07-07 | -2.92 | 1.9 | No
Crouch Branch at Road 4 | Co-60 | 2009-08-04 | 0.265 | 1.87 | No
Crouch Branch at Road 4 | Co-60 | 2009-09-08 | -0.83 | 2.47 | No
Crouch Branch at Road 4 | Co-60 | 2009-10-06 | 0.3 | 1.66 | No
Crouch Branch at Road 4 | Co-60 | 2009-11-03 | 1.15 | 2.37 | No
Crouch Branch at Road 4 | Co-60 | 2009-12-08 | -0.0678 | 2.22 | No
Crouch Branch at Road 4 | Co-60 | 2010-01-05 | -0.738 | 1.96 | No
F-01 | Co-60 | 2009-02-02 | 1.77 | 2.09 | No
F-01 | Co-60 | 2009-03-02 | 2.13 | 1.71 | No
F-01 | Co-60 | 2009-04-06 | -0.362 | 2.13 | No
F-01 | Co-60 | 2009-05-04 | -2.2 | 2.24 | No
F-01 | Co-60 | 2009-06-01 | 0.927 | 1.98 | No
F-01 | Co-60 | 2009-07-06 | -1.01 | 2.57 | No
F-01 | Co-60 | 2009-08-03 | 2.05 | 1.78 | No
F-01 | Co-60 | 2009-09-08 | -0.454 | 1.78 | No
F-01 | Co-60 | 2009-10-05 | 1.98 | 1.75 | No
F-01 | Co-60 | 2009-11-02 | -1.66 | 1.98 | No
F-01 | Co-60 | 2009-12-07 | 1.05 | 2.61 | No
F-01 | Co-60 | 2010-01-04 | 2.28 | 1.95 | No
U3R-1A Treadway Bridge RD 8-1 | Co-60 | 2009-01-14 | -1.5 | 2.29 | No
U3R-1A Treadway Bridge RD 8-1 | Co-60 | 2009-01-28 | 1.63 | 1.84 | No
U3R-1A Treadway Bridge RD 8-1 | Co-60 | 2009-02-11 | -0.19 | 2.09 | No
U3R-1A Treadway Bridge RD 8-1 | Co-60 | 2009-02-25 | 1.14 | 1.93 | No
U3R-1A Treadway Bridge RD 8-1 | Co-60 | 2009-03-11 | -0.411 | 2 | No
U3R-1A Treadway Bridge RD 8-1 | Co-60 | 2009-03-25 | -0.229 | 2.32 | No
U3R-1A Treadway Bridge RD 8-1 | Co-60 | 2009-04-08 | -1.95 | 1.79 | No
U3R-1A Treadway Bridge RD 8-1 | Co-60 | 2009-04-22 | 1.3 | 2.03 | No
U3R-1A Treadway Bridge RD 8-1 | Co-60 | 2009-05-06 | 1.38 | 1.8 | No
U3R-1A Treadway Bridge RD 8-1 | Co-60 | 2009-05-20 | 0.495 | 2.36 | No
U3R-1A Treadway Bridge RD 8-1 | Co-60 | 2009-06-03 | 1.93 | 1.95 | No
U3R-1A Treadway Bridge RD 8-1 | Co-60 | 2009-06-17 | 2.58 | 1.91 | No
U3R-1A Treadway Bridge RD 8-1 | Co-60 | 2009-07-01 | -5.95 | 2.69 | No
U3R-1A Treadway Bridge RD 8-1 | Co-60 | 2009-07-15 | -1.68 | 2.08 | No
U3R-1A Treadway Bridge RD 8-1 | Co-60 | 2009-07-29 | -1.25 | 1.99 | No
U3R-1A Treadway Bridge RD 8-1 | Co-60 | 2009-08-12 | 1.88 | 2.32 | No
U3R-1A Treadway Bridge RD 8-1 | Co-60 | 2009-08-26 | 0.932 | 2.46 | No
U3R-1A Treadway Bridge RD 8-1 | Co-60 | 2009-09-09 | 2.13 | 1.72 | No
U3R-1A Treadway Bridge RD 8-1 | Co-60 | 2009-09-23 | -0.814 | 1.61 | No
U3R-1A Treadway Bridge RD 8-1 | Co-60 | 2009-10-07 | -2.08 | 1.6 | No
U3R-1A Treadway Bridge RD 8-1 | Co-60 | 2009-10-21 | 2.46 | 1.63 | No
U3R-1A Treadway Bridge RD 8-1 | Co-60 | 2009-11-04 | 4.65 | 2.06 | No
U3R-1A Treadway Bridge RD 8-1 | Co-60 | 2009-11-18 | -2.47 | 4.05 | No
U3R-1A Treadway Bridge RD 8-1 | Co-60 | 2009-12-02 | 3.38 | 1.98 | No
U3R-1A Treadway Bridge RD 8-1 | Co-60 | 2009-12-16 | 2.07 | 1.87 | No
U3R-1A Treadway Bridge RD 8-1 | Co-60 | 2009-12-29 | 2.42 | 2.22 | No
U3R-2 F Storm Sewer | Co-60 | 2009-02-02 | 9 | 10.2 | No
U3R-2 F Storm Sewer | Co-60 | 2009-03-02 | 3.59 | 1.98 | No
U3R-2 F Storm Sewer | Co-60 | 2009-04-06 | 2.07 | 2.47 | No
U3R-2 F Storm Sewer | Co-60 | 2009-05-04 | -0.416 | 1.82 | No
U3R-2 F Storm Sewer | Co-60 | 2009-06-01 | -0.689 | 1.91 | No
U3R-2 F Storm Sewer | Co-60 | 2009-07-06 | -2.44 | 1.85 | No
U3R-2 F Storm Sewer | Co-60 | 2009-08-03 | 2.58 | 2.06 | No
U3R-2 F Storm Sewer | Co-60 | 2009-09-08 | 1.43 | 1.91 | No
U3R-2 F Storm Sewer | Co-60 | 2009-10-05 | 2.55 | 1.79 | No
U3R-2 F Storm Sewer | Co-60 | 2009-11-02 | -0.705 | 1.86 | No
U3R-2 F Storm Sewer | Co-60 | 2009-12-07 | 2.14 | 2.48 | No
U3R-2 F Storm Sewer | Co-60 | 2010-01-04 | 1.33 | 1.81 | No
U3R-3 at Road C | Co-60 | 2009-02-03 | 0.128 | 2.06 | No
U3R-3 at Road C | Co-60 | 2009-03-03 | 3.81 | 2.58 | No
U3R-3 at Road C | Co-60 | 2009-04-07 | 2.64 | 2.38 | No
U3R-3 at Road C | Co-60 | 2009-05-05 | -1.33 | 2.31 | No
U3R-3 at Road C | Co-60 | 2009-06-02 | -0.155 | 2.32 | No
U3R-3 at Road C | Co-60 | 2009-07-07 | 0.914 | 2.58 | No
U3R-3 at Road C | Co-60 | 2009-08-04 | -0.137 | 1.89 | No
U3R-3 at Road C | Co-60 | 2009-09-08 | 3.76 | 2.2 | No
U3R-3 at Road C | Co-60 | 2009-10-06 | -0.454 | 1.84 | No
U3R-3 at Road C | Co-60 | 2009-11-03 | -0.551 | 1.79 | No
U3R-3 at Road C | Co-60 | 2009-12-08 | -0.359 | 1.95 | No
U3R-3 at Road C | Co-60 | 2010-01-05 | -6.14 | 2.61 | No
U3R-4 at Road A | Co-60 | 2009-02-03 | 1.94 | 2.34 | No
U3R-4 at Road A | Co-60 | 2009-03-03 | 0.965 | 2.35 | No
U3R-4 at Road A | Co-60 | 2009-04-07 | 0.586 | 2.34 | No
U3R-4 at Road A | Co-60 | 2009-05-05 | -3.03 | 1.93 | No
U3R-4 at Road A | Co-60 | 2009-06-02 | 3.24 | 2.31 | No
U3R-4 at Road A | Co-60 | 2009-07-07 | 1.94 | 1.04 | No
U3R-4 at Road A | Co-60 | 2009-08-04 | -3.62 | 2.45 | No
U3R-4 at Road A | Co-60 | 2009-09-08 | 0.276 | 1.83 | No
U3R-4 at Road A | Co-60 | 2009-10-06 | -5.57 | 2.17 | No
U3R-4 at Road A | Co-60 | 2009-11-03 | 0.0141 | 2.26 | No
U3R-4 at Road A | Co-60 | 2009-12-08 | -1.08 | 1.9 | No
U3R-4 at Road A | Co-60 | 2010-01-05 | 1.01 | 1.93 | No
Four Mile Creek
FM-2 at Road 4 | Co-60 | 2009-02-03 | 0.914 | 2.26 | No
FM-2 at Road 4 | Co-60 | 2009-03-03 | -1.35 | 2.01 | No
FM-2 at Road 4 | Co-60 | 2009-04-07 | -0.27 | 1.8 | No
FM-2 at Road 4 | Co-60 | 2009-05-05 | -0.924 | 2.32 | No
FM-2 at Road 4 | Co-60 | 2009-06-02 | -0.349 | 2.11 | No
FM-2 at Road 4 | Co-60 | 2009-07-07 | -2.78 | 2.06 | No
FM-2 at Road 4 | Co-60 | 2009-08-04 | 3.62 | 1.92 | No
FM-2 at Road 4 | Co-60 | 2009-09-08 | -0.832 | 2.33 | No
FM-2 at Road 4 | Co-60 | 2009-10-06 | 5.62 | 1.95 | No
FM-2 at Road 4 | Co-60 | 2009-11-03 | 0.6 | 2.11 | No
FM-2 at Road 4 | Co-60 | 2009-12-08 | 1.52 | 2 | No
FM-2 at Road 4 | Co-60 | 2010-01-05 | -3.03 | 2.07 | No
FM-2B Above F-Area Effluent | Co-60 | 2009-02-03 | 1.65 | 2.13 | No
FM-2B Above F-Area Effluent | Co-60 | 2009-03-03 | 0.00576 | 2.14 | No
FM-2B Above F-Area Effluent | Co-60 | 2009-04-07 | 0.941 | 2.12 | No
FM-2B Above F-Area Effluent | Co-60 | 2009-05-05 | -0.911 | 2.29 | No
FM-2B Above F-Area Effluent | Co-60 | 2009-06-02 | -0.126 | 2.29 | No
FM-2B Above F-Area Effluent | Co-60 | 2009-07-07 | -1.88 | 2.27 | No
FM-2B Above F-Area Effluent | Co-60 | 2009-08-04 | -1.41 | 2.03 | No
FM-2B Above F-Area Effluent | Co-60 | 2009-09-08 | 3.22 | 2.6 | No
FM-2B Above F-Area Effluent | Co-60 | 2009-10-06 | -3.46 | 2.47 | No
FM-2B Above F-Area Effluent | Co-60 | 2009-11-03 | 2.38 | 1.91 | No
FM-2B Above F-Area Effluent | Co-60 | 2009-12-08 | 0.63 | 2.23 | No
FM-2B Above F-Area Effluent | Co-60 | 2010-01-05 | -1.89 | 2.47 | No
FM-3A Below F-Area Effluent | Co-60 | 2009-02-03 | -0.104 | 2.04 | No
FM-3A Below F-Area Effluent | Co-60 | 2009-03-03 | 0.992 | 1.92 | No
FM-3A Below F-Area Effluent | Co-60 | 2009-04-07 | 3 | 1.95 | No
FM-3A Below F-Area Effluent | Co-60 | 2009-05-05 | -2.35 | 1.93 | No
FM-3A Below F-Area Effluent | Co-60 | 2009-06-02 | -1.16 | 2.44 | No
FM-3A Below F-Area Effluent | Co-60 | 2009-07-07 | -2.97 | 2.24 | No
FM-3A Below F-Area Effluent | Co-60 | 2009-08-04 | -0.67 | 1.73 | No
FM-3A Below F-Area Effluent | Co-60 | 2009-09-08 | -3.65 | 2.31 | No
FM-3A Below F-Area Effluent | Co-60 | 2009-10-06 | 0.316 | 2.31 | No
FM-3A Below F-Area Effluent | Co-60 | 2009-11-03 | 1.71 | 1.87 | No
FM-3A Below F-Area Effluent | Co-60 | 2009-12-08 | 1.79 | 2.3 | No
FM-3A Below F-Area Effluent | Co-60 | 2010-01-05 | -1.96 | 2.03 | No
FM-6 at Road A-12.2 | Co-60 | 2009-02-03 | 0.0144 | 1.94 | No
FM-6 at Road A-12.2 | Co-60 | 2009-03-03 | -2.06 | 2.66 | No
FM-6 at Road A-12.2 | Co-60 | 2009-04-07 | 2.28 | 2.29 | No
FM-6 at Road A-12.2 | Co-60 | 2009-05-05 | -2.17 | 2.02 | No
FM-6 at Road A-12.2 | Co-60 | 2009-06-02 | -2.37 | 1.76 | No
FM-6 at Road A-12.2 | Co-60 | 2009-07-07 | -4.78 | 2.07 | No
FM-6 at Road A-12.2 | Co-60 | 2009-08-04 | -1.11 | 2.73 | No
FM-6 at Road A-12.2 | Co-60 | 2009-09-08 | -0.578 | 1.81 | No
FM-6 at Road A-12.2 | Co-60 | 2009-10-06 | 0.878 | 1.89 | No
FM-6 at Road A-12.2 | Co-60 | 2009-11-03 | -1.54 | 2.11 | No
FM-6 at Road A-12.2 | Co-60 | 2009-12-08 | 1.79 | 1.69 | No
FM-6 at Road A-12.2 | Co-60 | 2010-01-05 | 2.13 | 1.75 | No
FM-A7 at Road A-7 | Co-60 | 2009-02-03 | 1.94 | 2.56 | No
FM-A7 at Road A-7 | Co-60 | 2009-03-03 | -1.72 | 2.51 | No
FM-A7 at Road A-7 | Co-60 | 2009-04-07 | 1.31 | 2.27 | No
FM-A7 at Road A-7 | Co-60 | 2009-05-05 | 3.19 | 1.96 | No
FM-A7 at Road A-7 | Co-60 | 2009-06-02 | 1.96 | 1.81 | No
FM-A7 at Road A-7 | Co-60 | 2009-07-07 | 0.868 | 1.73 | No
FM-A7 at Road A-7 | Co-60 | 2009-08-04 | -1.94 | 2.51 | No
FM-A7 at Road A-7 | Co-60 | 2009-09-08 | 2.95 | 1.52 | No
FM-A7 at Road A-7 | Co-60 | 2009-10-06 | -0.559 | 2.07 | No
FM-A7 at Road A-7 | Co-60 | 2009-11-03 | 2.38 | 2.02 | No
FM-A7 at Road A-7 | Co-60 | 2009-12-08 | 0.278 | 1.77 | No
FM-A7 at Road A-7 | Co-60 | 2010-01-05 | 4.43 | 1.98 | No
Pen Branch
PB-3 at Road A-13.2 | Co-60 | 2009-02-03 | 2.45 | 2.33 | No
PB-3 at Road A-13.2 | Co-60 | 2009-03-03 | -2.52 | 2.41 | No
PB-3 at Road A-13.2 | Co-60 | 2009-04-07 | -0.816 | 2.12 | No
PB-3 at Road A-13.2 | Co-60 | 2009-05-05 | 1.58 | 1.92 | No
PB-3 at Road A-13.2 | Co-60 | 2009-06-02 | 0.0816 | 1.86 | No
PB-3 at Road A-13.2 | Co-60 | 2009-07-07 | -3.38 | 1.91 | No
PB-3 at Road A-13.2 | Co-60 | 2009-08-04 | 2.84 | 2.54 | No
PB-3 at Road A-13.2 | Co-60 | 2009-09-08 | 1.1 | 1.73 | No
PB-3 at Road A-13.2 | Co-60 | 2009-10-06 | 0.0305 | 1.83 | No
PB-3 at Road A-13.2 | Co-60 | 2009-11-03 | 0.148 | 1.81 | No
PB-3 at Road A-13.2 | Co-60 | 2009-12-08 | 1.43 | 1.96 | No
PB-3 at Road A-13.2 | Co-60 | 2010-01-05 | 0.225 | 1.77 | No
Steel Creek
SC-2A 1 mile above Road B | Co-60 | 2009-02-03 | 1.12 | 2.42 | No
SC-2A 1 mile above Road B | Co-60 | 2009-03-03 | 3.49 | 1.77 | No
SC-2A 1 mile above Road B | Co-60 | 2009-04-07 | -0.949 | 2.13 | No
SC-2A 1 mile above Road B | Co-60 | 2009-05-05 | -2.69 | 2.2 | No
SC-2A 1 mile above Road B | Co-60 | 2009-06-02 | 4 | 2.06 | No
SC-2A 1 mile above Road B | Co-60 | 2009-07-07 | -0.454 | 1.67 | No
SC-2A 1 mile above Road B | Co-60 | 2009-08-04 | -0.3 | 1.56 | No
SC-2A 1 mile above Road B | Co-60 | 2009-09-08 | 0.522 | 2.34 | No
SC-2A 1 mile above Road B | Co-60 | 2009-10-06 | 2.08 | 1.93 | No
SC-2A 1 mile above Road B | Co-60 | 2009-11-03 | 1.56 | 1.87 | No
SC-2A 1 mile above Road B | Co-60 | 2009-12-08 | 2.06 | 2.12 | No
SC-2A 1 mile above Road B | Co-60 | 2010-01-05 | 1.74 | 1.76 | No
SC-4 Steel Creek at Road A | Co-60 | 2009-02-03 | 1.42 | 2.04 | No
SC-4 Steel Creek at Road A | Co-60 | 2009-03-03 | -1.95 | 2.36 | No
SC-4 Steel Creek at Road A | Co-60 | 2009-04-07 | 1.41 | 2.28 | No
SC-4 Steel Creek at Road A | Co-60 | 2009-05-05 | -0.743 | 1.94 | No
SC-4 Steel Creek at Road A | Co-60 | 2009-06-02 | -0.0244 | 2.45 | No
SC-4 Steel Creek at Road A | Co-60 | 2009-07-07 | -0.459 | 1.91 | No
SC-4 Steel Creek at Road A | Co-60 | 2009-08-04 | 2.21 | 2.51 | No
SC-4 Steel Creek at Road A | Co-60 | 2009-09-08 | 0.692 | 1.93 | No
SC-4 Steel Creek at Road A | Co-60 | 2009-10-06 | 2.34 | 1.98 | No
SC-4 Steel Creek at Road A | Co-60 | 2009-11-03 | 1.71 | 2.02 | No
SC-4 Steel Creek at Road A | Co-60 | 2009-12-08 | 1.8 | 2.16 | No
SC-4 Steel Creek at Road A | Co-60 | 2010-01-05 | 3.3 | 2.69 | No
Lower Three Runs Creek
L3R-1A at Road B | Co-60 | 2009-02-03 | 0.905 | 2.09 | No
L3R-1A at Road B | Co-60 | 2009-03-03 | 1.59 | 1.82 | No
L3R-1A at Road B | Co-60 | 2009-04-07 | 0.146 | 1.86 | No
L3R-1A at Road B | Co-60 | 2009-05-05 | -4.78 | 2.27 | No
L3R-1A at Road B | Co-60 | 2009-06-02 | -2.55 | 1.88 | No
L3R-1A at Road B | Co-60 | 2009-07-07 | -0.97 | 1.99 | No
L3R-1A at Road B | Co-60 | 2009-08-04 | 2.84 | 2.13 | No
L3R-1A at Road B | Co-60 | 2009-09-08 | -2.65 | 2.51 | No
L3R-1A at Road B | Co-60 | 2009-10-06 | 2.73 | 1.98 | No
L3R-1A at Road B | Co-60 | 2009-11-03 | -1.21 | 1.98 | No
L3R-1A at Road B | Co-60 | 2009-12-08 | 3 | 2.23 | No
L3R-1A at Road B | Co-60 | 2010-01-05 | -1.19 | 2 | No
L3R-2 Patterson Mill Rd | Co-60 | 2009-02-03 | -2.42 | 2.26 | No
L3R-2 Patterson Mill Rd | Co-60 | 2009-03-03 | -0.605 | 1.92 | No
L3R-2 Patterson Mill Rd | Co-60 | 2009-04-07 | -1.75 | 1.96 | No
L3R-2 Patterson Mill Rd | Co-60 | 2009-05-05 | 0.0519 | 1.77 | No
L3R-2 Patterson Mill Rd | Co-60 | 2009-06-02 | -3 | 2.09 | No
L3R-2 Patterson Mill Rd | Co-60 | 2009-07-07 | -0.335 | 1.85 | No
L3R-2 Patterson Mill Rd | Co-60 | 2009-08-04 | -0.405 | 2.47 | No
L3R-2 Patterson Mill Rd | Co-60 | 2009-09-08 | -1.83 | 2.3 | No
L3R-2 Patterson Mill Rd | Co-60 | 2009-10-06 | -2.09 | 1.88 | No
L3R-2 Patterson Mill Rd | Co-60 | 2009-11-03 | -1.69 | 2.26 | No
L3R-2 Patterson Mill Rd | Co-60 | 2009-12-08 | 0.543 | 2.52 | No
L3R-2 Patterson Mill Rd | Co-60 | 2010-01-05 | -1.39 | 1.99 | No
L3R-3 at Highway 125 | Co-60 | 2009-02-03 | 1.53 | 2.25 | No
L3R-3 at Highway 125 | Co-60 | 2009-03-03 | 0.346 | 2.48 | No
L3R-3 at Highway 125 | Co-60 | 2009-04-07 | -2.53 | 1.99 | No
L3R-3 at Highway 125 | Co-60 | 2009-05-05 | -0.134 | 2.13 | No
L3R-3 at Highway 125 | Co-60 | 2009-06-02 | 2.42 | 2.34 | No
L3R-3 at Highway 125 | Co-60 | 2009-07-07 | -0.0349 | 2.21 | No
L3R-3 at Highway 125 | Co-60 | 2009-08-04 | -2.73 | 1.87 | No
L3R-3 at Highway 125 | Co-60 | 2009-09-08 | 0.511 | 1.77 | No
L3R-3 at Highway 125 | Co-60 | 2009-10-06 | -2.31 | 1.88 | No
L3R-3 at Highway 125 | Co-60 | 2009-11-03 | 1.46 | 1.79 | No
L3R-3 at Highway 125 | Co-60 | 2009-12-08 | -0.297 | 2.13 | No
L3R-3 at Highway 125 | Co-60 | 2010-01-05 | 0.47 | 2.39 | No
R-Area Downstream of R-1 | Co-60 | 2009-02-03 | 2.65 | 2.08 | No
R-Area Downstream of R-1 | Co-60 | 2009-03-03 | -0.446 | 1.76 | No
R-Area Downstream of R-1 | Co-60 | 2009-04-07 | 4.57 | 2.39 | No
R-Area Downstream of R-1 | Co-60 | 2009-05-05 | 0.851 | 2.16 | No
R-Area Downstream of R-1 | Co-60 | 2009-06-02 | 2.95 | 2.37 | No
R-Area Downstream of R-1 | Co-60 | 2009-07-07 | -0.222 | 2.07 | No
R-Area Downstream of R-1 | Co-60 | 2009-08-04 | 1.68 | 2.05 | No
R-Area Downstream of R-1 | Co-60 | 2009-09-08 | 2.21 | 2.32 | No
R-Area Downstream of R-1 | Co-60 | 2009-10-06 | 3.32 | 2 | No
R-Area Downstream of R-1 | Co-60 | 2009-11-03 | 3.46 | 1.92 | No
R-Area Downstream of R-1 | Co-60 | 2009-12-08 | -2.38 | 2.23 | No
R-Area Downstream of R-1 | Co-60 | 2010-01-05 | 1 | 2.27 | No
Miscellaneous
G-010 | Co-60 | 2009-02-02 | 2.26 | 2.17 | No
G-010 | Co-60 | 2009-03-02 | 2.14 | 1.89 | No
G-010 | Co-60 | 2009-04-06 | 3.35 | 2.12 | No
G-010 | Co-60 | 2009-05-04 | 2.92 | 2.27 | No
G-010 | Co-60 | 2009-06-01 | 0.202 | 2.08 | No
G-010 | Co-60 | 2009-07-06 | -3.43 | 2.7 | No
G-010 | Co-60 | 2009-08-03 | 0.935 | 1.64 | No
G-010 | Co-60 | 2009-09-08 | -0.708 | 1.77 | No
G-010 | Co-60 | 2009-10-05 | 1.22 | 1.71 | No
G-010 | Co-60 | 2009-11-02 | -2.92 | 1.83 | No
G-010 | Co-60 | 2009-12-07 | -3.14 | 2.29 | No
G-010 | Co-60 | 2010-01-04 | -2.49 | 1.95 | No
HP-52 H-Area Tank Farm | Co-60 | 2009-02-02 | 7.37 | 3.16 | No
HP-52 H-Area Tank Farm | Co-60 | 2009-03-02 | -2.04 | 1.65 | No
HP-52 H-Area Tank Farm | Co-60 | 2009-04-06 | 3.38 | 2.12 | No
HP-52 H-Area Tank Farm | Co-60 | 2009-05-04 | 1.22 | 2.06 | No
HP-52 H-Area Tank Farm | Co-60 | 2009-06-01 | -1.73 | 2.41 | No
HP-52 H-Area Tank Farm | Co-60 | 2009-07-06 | -1.4 | 2.17 | No
HP-52 H-Area Tank Farm | Co-60 | 2009-08-03 | 3.22 | 2.2 | No
HP-52 H-Area Tank Farm | Co-60 | 2009-09-08 | 4.51 | 2.22 | No
HP-52 H-Area Tank Farm | Co-60 | 2009-10-05 | 1.29 | 1.76 | No
HP-52 H-Area Tank Farm | Co-60 | 2009-11-02 | 4.46 | 2.02 | No
HP-52 H-Area Tank Farm | Co-60 | 2009-12-07 | -1.44 | 2 | No
HP-52 H-Area Tank Farm | Co-60 | 2010-01-04 | -2.55 | 2.33 | No
P-19 | Co-60 | 2009-02-03 | 0.208 | 2.31 | No
P-19 | Co-60 | 2009-03-03 | -1.76 | 2.33 | No
P-19 | Co-60 | 2009-04-07 | 0.305 | 2.4 | No
P-19 | Co-60 | 2009-05-05 | -1.94 | 2 | No
P-19 | Co-60 | 2009-06-02 | 0.573 | 2.05 | No
P-19 | Co-60 | 2009-07-07 | 4.62 | 1.88 | No
P-19 | Co-60 | 2009-08-04 | 1.88 | 1.88 | No
P-19 | Co-60 | 2009-09-08 | -1.1 | 2.08 | No
P-19 | Co-60 | 2009-10-06 | 0.881 | 2.2 | No
P-19 | Co-60 | 2009-11-03 | -1.17 | 1.71 | No
P-19 | Co-60 | 2009-12-08 | 2.35 | 1.78 | No
P-19 | Co-60 | 2010-01-05 | -3.3 | 2.02 | No
TNX-008 | Co-60 | 2009-02-02 | 4.11 | 2.12 | No
TNX-008 | Co-60 | 2009-03-02 | 0.662 | 2.32 | No
TNX-008 | Co-60 | 2009-04-06 | 2.09 | 2.12 | No
TNX-008 | Co-60 | 2009-05-04 | 0.184 | 2 | No
TNX-008 | Co-60 | 2009-06-01 | 3.76 | 1.94 | No
TNX-008 | Co-60 | 2009-07-06 | -2.89 | 2.15 | No
TNX-008 | Co-60 | 2009-08-03 | 2.33 | 2.44 | No
TNX-008 | Co-60 | 2009-09-08 | 1.61 | 2.56 | No
TNX-008 | Co-60 | 2009-10-05 | -0.851 | 2.21 | No
TNX-008 | Co-60 | 2009-11-02 | -0.77 | 1.95 | No
TNX-008 | Co-60 | 2009-12-07 | -3.11 | 2.08 | No
TNX-008 | Co-60 | 2010-01-04 | -1.57 | 1.9 | No
Tims Branch
TB-5 Near Road C | Cs-137 | 2009-02-03 | -2.6 | 2.2 | No
TB-5 Near Road C | Cs-137 | 2009-03-03 | -1.38 | 2.39 | No
TB-5 Near Road C | Cs-137 | 2009-04-07 | 0.134 | 2.32 | No
TB-5 Near Road C | Cs-137 | 2009-05-05 | 1.26 | 2.45 | No
TB-5 Near Road C | Cs-137 | 2009-06-02 | 1.23 | 2.41 | No
TB-5 Near Road C | Cs-137 | 2009-07-07 | 0.611 | 2.39 | No
TB-5 Near Road C | Cs-137 | 2009-08-04 | -0.0125 | 2.08 | No
TB-5 Near Road C | Cs-137 | 2009-09-08 | -0.118 | 2.38 | No
TB-5 Near Road C | Cs-137 | 2009-10-06 | -3.3 | 2.46 | No
TB-5 Near Road C | Cs-137 | 2009-11-03 | -1.45 | 2.37 | No
TB-5 Near Road C | Cs-137 | 2009-12-08 | 1.44 | 2.4 | No
TB-5 Near Road C | Cs-137 | 2010-01-05 | -0.589 | 2.42 | No
Upper Three Runs
Crouch Branch at Road 4 | Cs-137 | 2009-02-03 | -3.03 | 2.33 | No
Crouch Branch at Road 4 | Cs-137 | 2009-03-03 | 2.62 | 1.91 | No
Crouch Branch at Road 4 | Cs-137 | 2009-04-07 | 1.28 | 2.03 | No
Crouch Branch at Road 4 | Cs-137 | 2009-05-05 | 3.57 | 2.25 | No
Crouch Branch at Road 4 | Cs-137 | 2009-06-02 | -0.289 | 2.25 | No
Crouch Branch at Road 4 | Cs-137 | 2009-07-07 | -3.16 | 1.97 | No
Crouch Branch at Road 4 | Cs-137 | 2009-08-04 | 1.72 | 2.12 | No
Crouch Branch at Road 4 | Cs-137 | 2009-09-08 | -3.05 | 2.3 | No
Crouch Branch at Road 4 | Cs-137 | 2009-10-06 | -1.53 | 2.11 | No
Crouch Branch at Road 4 | Cs-137 | 2009-11-03 | 2.78 | 2.45 | No
Crouch Branch at Road 4 | Cs-137 | 2009-12-08 | 4.95 | 2.55 | No
Crouch Branch at Road 4 | Cs-137 | 2010-01-05 | -3.05 | 2.07 | No
F-01 | Cs-137 | 2009-02-02 | -3.78 | 2.39 | No
F-01 | Cs-137 | 2009-03-02 | 0.792 | 1.81 | No
F-01 | Cs-137 | 2009-04-06 | 1.94 | 2.25 | No
F-01 | Cs-137 | 2009-05-04 | -3.81 | 2.54 | No
F-01 | Cs-137 | 2009-06-01 | 0.495 | 2.24 | No
F-01 | Cs-137 | 2009-07-06 | -1.58 | 2.49 | No
F-01 | Cs-137 | 2009-08-03 | -3.05 | 1.95 | No
F-01 | Cs-137 | 2009-09-08 | 4.08 | 2.04 | No
F-01 | Cs-137 | 2009-10-05 | 1.88 | 2.19 | No
F-01 | Cs-137 | 2009-11-02 | -2.61 | 2.08 | No
F-01 | Cs-137 | 2009-12-07 | 1.11 | 2.52 | No
F-01 | Cs-137 | 2010-01-04 | -0.703 | 1.86 | No
U3R-1A Treadway Bridge RD 8-1 | Cs-137 | 2009-01-14 | -0.0765 | 2.33 | No
U3R-1A Treadway Bridge RD 8-1 | Cs-137 | 2009-01-28 | 0.349 | 2 | No
U3R-1A Treadway Bridge RD 8-1 | Cs-137 | 2009-02-11 | 0.141 | 2.09 | No
U3R-1A Treadway Bridge RD 8-1 | Cs-137 | 2009-02-25 | -1.03 | 1.98 | No
U3R-1A Treadway Bridge RD 8-1 | Cs-137 | 2009-03-11 | 0.129 | 2.06 | No
U3R-1A Treadway Bridge RD 8-1 | Cs-137 | 2009-03-25 | 0.516 | 2.4 | No
U3R-1A Treadway Bridge RD 8-1 | Cs-137 | 2009-04-08 | 0.538 | 2 | No
U3R-1A Treadway Bridge RD 8-1 | Cs-137 | 2009-04-22 | -0.443 | 1.94 | No
U3R-1A Treadway Bridge RD 8-1 | Cs-137 | 2009-05-06 | 1.99 | 2.05 | No
U3R-1A Treadway Bridge RD 8-1 | Cs-137 | 2009-05-20 | 1.01 | 2.4 | No
U3R-1A Treadway Bridge RD 8-1 | Cs-137 | 2009-06-03 | -0.522 | 1.98 | No
U3R-1A Treadway Bridge RD 8-1 | Cs-137 | 2009-06-17 | 0.824 | 1.84 | No
U3R-1A Treadway Bridge RD 8-1 | Cs-137 | 2009-07-01 | 1.31 | 2.43 | No
U3R-1A Treadway Bridge RD 8-1 | Cs-137 | 2009-07-15 | -2.44 | 1.97 | No
U3R-1A Treadway Bridge RD 8-1 | Cs-137 | 2009-07-29 | 0.0659 | 1.87 | No
U3R-1A Treadway Bridge RD 8-1 | Cs-137 | 2009-08-12 | -5.76 | 2.54 | No
U3R-1A Treadway Bridge RD 8-1 | Cs-137 | 2009-08-26 | -2.76 | 2.25 | No
U3R-1A Treadway Bridge RD 8-1 | Cs-137 | 2009-09-09 | -0.131 | 1.92 | No
U3R-1A Treadway Bridge RD 8-1 | Cs-137 | 2009-09-23 | -0.0432 | 1.96 | No
U3R-1A Treadway Bridge RD 8-1 | Cs-137 | 2009-10-07 | 0.711 | 2.12 | No
U3R-1A Treadway Bridge RD 8-1 | Cs-137 | 2009-10-21 | -2.27 | 1.98 | No
U3R-1A Treadway Bridge RD 8-1 | Cs-137 | 2009-11-04 | -1.68 | 1.93 | No
U3R-1A Treadway Bridge RD 8-1 | Cs-137 | 2009-11-18 | 1.07 | 4.13 | No
U3R-1A Treadway Bridge RD 8-1 | Cs-137 | 2009-12-02 | -0.332 | 2 | No
U3R-1A Treadway Bridge RD 8-1 | Cs-137 | 2009-12-16 | 1.29 | 1.95 | No
U3R-1A Treadway Bridge RD 8-1 | Cs-137 | 2009-12-29 | -0.327 | 2.45 | No
U3R-2 F Storm Sewer | Cs-137 | 2009-02-02 | -6.05 | 9.71 | No
U3R-2 F Storm Sewer | Cs-137 | 2009-03-02 | 0.198 | 1.94 | No
U3R-2 F Storm Sewer | Cs-137 | 2009-04-06 | -2.92 | 2.36 | No
U3R-2 F Storm Sewer | Cs-137 | 2009-05-04 | -0.454 | 2.02 | No
U3R-2 F Storm Sewer | Cs-137 | 2009-06-01 | 0.662 | 2.13 | No
U3R-2 F Storm Sewer | Cs-137 | 2009-07-06 | 1.67 | 1.84 | No
U3R-2 F Storm Sewer | Cs-137 | 2009-08-03 | -1.19 | 2.07 | No
U3R-2 F Storm Sewer | Cs-137 | 2009-09-08 | -3.76 | 1.98 | No
U3R-2 F Storm Sewer | Cs-137 | 2009-10-05 | -1.05 | 2.19 | No
U3R-2 F Storm Sewer | Cs-137 | 2009-11-02 | -0.676 | 1.75 | No
U3R-2 F Storm Sewer | Cs-137 | 2009-12-07 | 1.2 | 2.48 | No
U3R-2 F Storm Sewer | Cs-137 | 2010-01-04 | 1.77 | 2.12 | No
U3R-3 at Road C | Cs-137 | 2009-02-03 | 0.311 | 2.16 | No
U3R-3 at Road C | Cs-137 | 2009-03-03 | 2.76 | 2.69 | No
U3R-3 at Road C | Cs-137 | 2009-04-07 | -0.0174 | 2.25 | No
U3R-3 at Road C | Cs-137 | 2009-05-05 | -1.51 | 2.24 | No
U3R-3 at Road C | Cs-137 | 2009-06-02 | 2.02 | 2.31 | No
U3R-3 at Road C | Cs-137 | 2009-07-07 | 3.27 | 2.23 | No
U3R-3 at Road C | Cs-137 | 2009-08-04 | 0.697 | 1.92 | No
U3R-3 at Road C | Cs-137 | 2009-09-08 | 2.78 | 2.5 | No
U3R-3 at Road C | Cs-137 | 2009-10-06 | -0.289 | 2.05 | No
U3R-3 at Road C | Cs-137 | 2009-11-03 | -1.79 | 2.12 | No
U3R-3 at Road C | Cs-137 | 2009-12-08 | 1.29 | 2.25 | No
U3R-3 at Road C | Cs-137 | 2010-01-05 | 4.68 | 2.43 | No
U3R-4 at Road A | Cs-137 | 2009-02-03 | 1.67 | 2.67 | No
U3R-4 at Road A | Cs-137 | 2009-03-03 | 1.04 | 2.27 | No
U3R-4 at Road A | Cs-137 | 2009-04-07 | -1.98 | 2.25 | No
U3R-4 at Road A | Cs-137 | 2009-05-05 | -0.692 | 2.07 | No
U3R-4 at Road A | Cs-137 | 2009-06-02 | 2.04 | 2.61 | No
U3R-4 at Road A | Cs-137 | 2009-07-07 | 0.489 | 1.89 | No
U3R-4 at Road A | Cs-137 | 2009-08-04 | -2.78 | 2.27 | No
U3R-4 at Road A | Cs-137 | 2009-09-08 | 0.589 | 2.03 | No
U3R-4 at Road A | Cs-137 | 2009-10-06 | 0.414 | 2.31 | No
U3R-4 at Road A | Cs-137 | 2009-11-03 | -1.44 | 2.34 | No
U3R-4 at Road A | Cs-137 | 2009-12-08 | -3.43 | 1.9 | No
U3R-4 at Road A | Cs-137 | 2010-01-05 | -2.09 | 2.17 | No
Four Mile Creek
FM-2 at Road 4 | Cs-137 | 2009-02-03 | 3.51 | 2.58 | No
FM-2 at Road 4 | Cs-137 | 2009-03-03 | 0.916 | 2.08 | No
FM-2 at Road 4 | Cs-137 | 2009-04-07 | 4.89 | 2.39 | No
FM-2 at Road 4 | Cs-137 | 2009-05-05 | 28.9 | 4.4 | Yes
FM-2 at Road 4 | Cs-137 | 2009-06-02 | 13.5 | 3.76 | Yes
FM-2 at Road 4 | Cs-137 | 2009-07-07 | 16.8 | 3.84 | Yes
FM-2 at Road 4 | Cs-137 | 2009-08-04 | 19.2 | 3.39 | Yes
FM-2 at Road 4 | Cs-137 | 2009-09-08 | 14.9 | 3.08 | Yes
FM-2 at Road 4 | Cs-137 | 2009-10-06 | 19.6 | 4.25 | Yes
FM-2 at Road 4 | Cs-137 | 2009-11-03 | 23.2 | 4.22 | Yes
FM-2 at Road 4 | Cs-137 | 2009-12-08 | 9.27 | 3.72 | No
FM-2 at Road 4 | Cs-137 | 2010-01-05 | 3.27 | 2.18 | No
FM-2B Above F-Area Effluent | Cs-137 | 2009-02-03 | 10.6 | 2.67 | No
FM-2B Above F-Area Effluent | Cs-137 | 2009-03-03 | 14.5 | 3.64 | Yes
FM-2B Above F-Area Effluent | Cs-137 | 2009-04-07 | 5.89 | 3.05 | No
FM-2B Above F-Area Effluent | Cs-137 | 2009-05-05 | 11.1 | 4.03 | Yes
FM-2B Above F-Area Effluent | Cs-137 | 2009-06-02 | 90.3 | 7.1 | Yes
FM-2B Above F-Area Effluent | Cs-137 | 2009-07-07 | 45.4 | 5.45 | Yes
FM-2B Above F-Area Effluent | Cs-137 | 2009-08-04 | 61.1 | 5.66 | Yes
FM-2B Above F-Area Effluent | Cs-137 | 2009-09-08 | 17 | 6.33 | Yes
FM-2B Above F-Area Effluent | Cs-137 | 2009-10-06 | 10.8 | 3.48 | Yes
FM-2B Above F-Area Effluent | Cs-137 | 2009-11-03 | 23.2 | 4.8 | Yes
FM-2B Above F-Area Effluent | Cs-137 | 2009-12-08 | 22.8 | 4.16 | Yes
FM-2B Above F-Area Effluent | Cs-137 | 2010-01-05 | 4 | 2.57 | No
FM-3A Below F-Area Effluent | Cs-137 | 2009-02-03 | 2.15 | 2.23 | No
FM-3A Below F-Area Effluent | Cs-137 | 2009-03-03 | 2.51 | 2.06 | No
FM-3A Below F-Area Effluent | Cs-137 | 2009-04-07 | 0.33 | 2.22 | No
FM-3A Below F-Area Effluent | Cs-137 | 2009-05-05 | 1.02 | 2.51 | No
FM-3A Below F-Area Effluent | Cs-137 | 2009-06-02 | 8.41 | 2.56 | No
FM-3A Below F-Area Effluent | Cs-137 | 2009-07-07 | 2.22 | 2.47 | No
FM-3A Below F-Area Effluent | Cs-137 | 2009-08-04 | -0.984 | 2.1 | No
FM-3A Below F-Area Effluent | Cs-137 | 2009-09-08 | 2.29 | 2.43 | No
FM-3A Below F-Area Effluent | Cs-137 | 2009-10-06 | -0.568 | 2.41 | No
FM-3A Below F-Area Effluent | Cs-137 | 2009-11-03 | -0.968 | 1.98 | No
FM-3A Below F-Area Effluent | Cs-137 | 2009-12-08 | -2.06 | 2.6 | No
FM-3A Below F-Area Effluent | Cs-137 | 2010-01-05 | 0.576 | 2.1 | No
FM-6 at Road A-12.2 | Cs-137 | 2009-02-03 | 2.38 | 2.37 | No
FM-6 at Road A-12.2 | Cs-137 | 2009-03-03 | -0.292 | 2.46 | No
FM-6 at Road A-12.2 | Cs-137 | 2009-04-07 | 1.96 | 2.37 | No
FM-6 at Road A-12.2 | Cs-137 | 2009-05-05 | 1.52 | 1.8 | No
FM-6 at Road A-12.2 | Cs-137 | 2009-06-02 | 1.26 | 1.97 | No
FM-6 at Road A-12.2 | Cs-137 | 2009-07-07 | 0.627 | 2.14 | No
FM-6 at Road A-12.2 | Cs-137 | 2009-08-04 | 2.01 | 2.31 | No
FM-6 at Road A-12.2 | Cs-137 | 2009-09-08 | 1.77 | 1.96 | No
FM-6 at Road A-12.2 | Cs-137 | 2009-10-06 | 2.08 | 2.21 | No
FM-6 at Road A-12.2 | Cs-137 | 2009-11-03 | 3.86 | 2.08 | No
FM-6 at Road A-12.2 | Cs-137 | 2009-12-08 | 1.56 | 2.1 | No
FM-6 at Road A-12.2 | Cs-137 | 2010-01-05 | 0.692 | 2.13 | No
FM-A7 at Road A-7 | Cs-137 | 2009-02-03 | 7.03 | 2.49 | No
FM-A7 at Road A-7 | Cs-137 | 2009-03-03 | 1.18 | 2.3 | No
FM-A7 at Road A-7 | Cs-137 | 2009-04-07 | 2.42 | 2.59 | No
FM-A7 at Road A-7 | Cs-137 | 2009-05-05 | 14.2 | 3.19 | Yes
FM-A7 at Road A-7 | Cs-137 | 2009-06-02 | 3.35 | 2.52 | No
FM-A7 at Road A-7 | Cs-137 | 2009-07-07 | 18.7 | 3.27 | Yes
FM-A7 at Road A-7 | Cs-137 | 2009-08-04 | 16.5 | 3.3 | Yes
FM-A7 at Road A-7 | Cs-137 | 2009-09-08 | 7.65 | 2.04 | No
FM-A7 at Road A-7 | Cs-137 | 2009-10-06 | 6 | 2.81 | No
FM-A7 at Road A-7 | Cs-137 | 2009-11-03 | 14.7 | 3.12 | Yes
FM-A7 at Road A-7 | Cs-137 | 2009-12-08 | 0.881 | 2.16 | No
FM-A7 at Road A-7 | Cs-137 | 2010-01-05 | 1.05 | 2.33 | No
Pen Branch
PB-3 at Road A-13.2 | Cs-137 | 2009-02-03 | 0.892 | 2.19 | No
PB-3 at Road A-13.2 | Cs-137 | 2009-03-03 | 3.03 | 2.33 | No
PB-3 at Road A-13.2 | Cs-137 | 2009-04-07 | 9.3 | 3.45 | Yes
PB-3 at Road A-13.2 | Cs-137 | 2009-05-05 | 1 | 2.12 | No
PB-3 at Road A-13.2 | Cs-137 | 2009-06-02 | -4.78 | 1.87 | No
PB-3 at Road A-13.2 | Cs-137 | 2009-07-07 | -0.97 | 2.02 | No
PB-3 at Road A-13.2 | Cs-137 | 2009-08-04 | -0.212 | 2.29 | No
PB-3 at Road A-13.2 | Cs-137 | 2009-09-08 | -0.759 | 2.07 | No
PB-3 at Road A-13.2 | Cs-137 | 2009-10-06 | -4.68 | 2.24 | No
PB-3 at Road A-13.2 | Cs-137 | 2009-11-03 | 0.824 | 1.94 | No
PB-3 at Road A-13.2 | Cs-137 | 2009-12-08 | 0.122 | 2.02 | No
PB-3 at Road A-13.2 | Cs-137 | 2010-01-05 | -0.697 | 2.07 | No
Steel Creek
SC-2A 1 mile above Road B | Cs-137 | 2009-02-03 | 9.08 | 2.66 | Yes
SC-2A 1 mile above Road B | Cs-137 | 2009-03-03 | 2.51 | 1.96 | No
SC-2A 1 mile above Road B | Cs-137 | 2009-04-07 | 0.53 | 2.23 | No
SC-2A 1 mile above Road B | Cs-137 | 2009-05-05 | 0.503 | 2.3 | No
SC-2A 1 mile above Road B | Cs-137 | 2009-06-02 | 0.449 | 2 | No
SC-2A 1 mile above Road B | Cs-137 | 2009-07-07 | 0.981 | 2.03 | No
SC-2A 1 mile above Road B | Cs-137 | 2009-08-04 | 2.66 | 2.07 | No
SC-2A 1 mile above Road B | Cs-137 | 2009-09-08 | 3.41 | 2.43 | No
SC-2A 1 mile above Road B | Cs-137 | 2009-10-06 | 7.57 | 3.94 | No
SC-2A 1 mile above Road B | Cs-137 | 2009-11-03 | 0.916 | 1.91 | No
SC-2A 1 mile above Road B | Cs-137 | 2009-12-08 | 3.7 | 2.41 | No
SC-2A 1 mile above Road B | Cs-137 | 2010-01-05 | 3.65 | 2.44 | No
SC-4 Steel Creek at Road A | Cs-137 | 2009-02-03 | -0.832 | 2.24 | No
SC-4 Steel Creek at Road A | Cs-137 | 2009-03-03 | -2.95 | 2.33 | No
SC-4 Steel Creek at Road A | Cs-137 | 2009-04-07 | 5.65 | 2.33 | No
SC-4 Steel Creek at Road A | Cs-137 | 2009-05-05 | 1.13 | 2.08 | No
SC-4 Steel Creek at Road A | Cs-137 | 2009-06-02 | 1.91 | 2.27 | No
SC-4 Steel Creek at Road A | Cs-137 | 2009-07-07 | 4.14 | 2.17 | No
SC-4 Steel Creek at Road A | Cs-137 | 2009-08-04 | 2 | 2.33 | No
SC-4 Steel Creek at Road A | Cs-137 | 2009-09-08 | 3.73 | 2.24 | No
SC-4 Steel Creek at Road A | Cs-137 | 2009-10-06 | 0.0473 | 2.32 | No
SC-4 Steel Creek at Road A | Cs-137 | 2009-11-03 | 0.686 | 2.22 | No
SC-4 Steel Creek at Road A | Cs-137 | 2009-12-08 | -1.27 | 2.11 | No
SC-4 Steel Creek at Road A | Cs-137 | 2010-01-05 | 4.78 | 2.58 | No
Lower Three Runs Creek
L3R-1A at Road B | Cs-137 | 2009-02-03 | 1.6 | 2.45 | No
L3R-1A at Road B | Cs-137 | 2009-03-03 | -2.03 | 1.89 | No
L3R-1A at Road B | Cs-137 | 2009-04-07 | -2.02 | 2.11 | No
L3R-1A at Road B | Cs-137 | 2009-05-05 | 3.03 | 2.45 | No
L3R-1A at Road B | Cs-137 | 2009-06-02 | 2.26 | 2.54 | No
L3R-1A at Road B | Cs-137 | 2009-07-07 | -1.1 | 2.1 | No
L3R-1A at Road B | Cs-137 | 2009-08-04 | 3.3 | 2.02 | No
L3R-1A at Road B | Cs-137 | 2009-09-08 | 0.0641 | 2.28 | No
L3R-1A at Road B | Cs-137 | 2009-10-06 | 1.3 | 2.25 | No
L3R-1A at Road B | Cs-137 | 2009-11-03 | 2.52 | 2.37 | No
L3R-1A at Road B | Cs-137 | 2009-12-08 | 1.45 | 2.32 | No
L3R-1A at Road B | Cs-137 | 2010-01-05 | 1.91 | 1.96 | No
L3R-2 Patterson Mill Rd | Cs-137 | 2009-02-03 | 1.89 | 2.57 | No
L3R-2 Patterson Mill Rd | Cs-137 | 2009-03-03 | -2.48 | 2.03 | No
L3R-2 Patterson Mill Rd | Cs-137 | 2009-04-07 | -0.26 | 2.15 | No
L3R-2 Patterson Mill Rd | Cs-137 | 2009-05-05 | 1.73 | 2.15 | No
L3R-2 Patterson Mill Rd | Cs-137 | 2009-06-02 | 1.2 | 2.38 | No
L3R-2 Patterson Mill Rd | Cs-137 | 2009-07-07 | 5.43 | 3.23 | No
L3R-2 Patterson Mill Rd | Cs-137 | 2009-08-04 | -2.04 | 2.44 | No
L3R-2 Patterson Mill Rd | Cs-137 | 2009-09-08 | 3.78 | 2.49 | No
L3R-2 Patterson Mill Rd | Cs-137 | 2009-10-06 | -1.48 | 2.3 | No
L3R-2 Patterson Mill Rd | Cs-137 | 2009-11-03 | -2 | 2.37 | No
L3R-2 Patterson Mill Rd | Cs-137 | 2009-12-08 | 1.24 | 2.27 | No
L3R-2 Patterson Mill Rd | Cs-137 | 2010-01-05 | 1.51 | 2.04 | No
L3R-3 at Highway 125 | Cs-137 | 2009-02-03 | 2.76 | 2.17 | No
L3R-3 at Highway 125 | Cs-137 | 2009-03-03 | -5 | 2.57 | No
L3R-3 at Highway 125 | Cs-137 | 2009-04-07 | 6.65 | 2.55 | No
L3R-3 at Highway 125 | Cs-137 | 2009-05-05 | 1.25 | 2.21 | No
L3R-3 at Highway 125 | Cs-137 | 2009-06-02 | 2.21 | 2.36 | No
L3R-3 at Highway 125 | Cs-137 | 2009-07-07 | 3.11 | 2.07 | No
L3R-3 at Highway 125 | Cs-137 | 2009-08-04 | -0.497 | 1.91 | No
L3R-3 at Highway 125 | Cs-137 | 2009-09-08 | -0.732 | 2.07 | No
L3R-3 at Highway 125 | Cs-137 | 2009-10-06 | 3.62 | 2.24 | No
L3R-3 at Highway 125 | Cs-137 | 2009-11-03 | -1.23 | 2.05 | No
L3R-3 at Highway 125 | Cs-137 | 2009-12-08 | -0.335 | 2.26 | No
L3R-3 at Highway 125 | Cs-137 | 2010-01-05 | 0.946 | 2.56 | No
R-Area Downstream of R-1 | Cs-137 | 2009-02-03 | 10.7 | 3.24 | Yes
R-Area Downstream of R-1 | Cs-137 | 2009-03-03 | 38.9 | 3.72 | Yes
R-Area Downstream of R-1 | Cs-137 | 2009-04-07 | 12.6 | 4.62 | Yes
R-Area Downstream of R-1 | Cs-137 | 2009-05-05 | 11.5 | 4.12 | Yes
R-Area Downstream of R-1 | Cs-137 | 2009-06-02 | 16.9 | 4.27 | Yes
R-Area Downstream of R-1 | Cs-137 | 2009-07-07 | 16.8 | 3.59 | Yes
R-Area Downstream of R-1 | Cs-137 | 2009-08-04 | 14.4 | 3.47 | Yes
R-Area Downstream of R-1 | Cs-137 | 2009-09-08 | 31.6 | 4.75 | Yes
R-Area Downstream of R-1 | Cs-137 | 2009-10-06 | 8.86 | 3.71 | No
R-Area Downstream of R-1 | Cs-137 | 2009-11-03 | 8.86 | 2.91 | Yes
R-Area Downstream of R-1 | Cs-137 | 2009-12-08 | 13.6 | 2.76 | Yes
R-Area Downstream of R-1 | Cs-137 | 2010-01-05 | 18.5 | 4.63 | Yes
Miscellaneous
G-010 | Cs-137 | 2009-02-02 | 3.35 | 2.55 | No
G-010 | Cs-137 | 2009-03-02 | 2.29 | 1.96 | No
G-010 | Cs-137 | 2009-04-06 | 1.8 | 2.47 | No
G-010 | Cs-137 | 2009-05-04 | -1.63 | 2.37 | No
G-010 | Cs-137 | 2009-06-01 | -1.56 | 2 | No
G-010 | Cs-137 | 2009-07-06 | 0.73 | 2.29 | No
G-010 | Cs-137 | 2009-08-03 | 1.1 | 2.04 | No
G-010 | Cs-137 | 2009-09-08 | -1.58 | 2 | No
G-010 | Cs-137 | 2009-10-05 | 0.0862 | 2.01 | No
G-010 | Cs-137 | 2009-11-02 | 3.78 | 1.93 | No
G-010 | Cs-137 | 2009-12-07 | -2.12 | 2.48 | No
G-010 | Cs-137 | 2010-01-04 | -3.14 | 1.78 | No
HP-52 H-Area Tank Farm | Cs-137 | 2009-02-02 | 23.6 | 3.23 | Yes
HP-52 H-Area Tank Farm | Cs-137 | 2009-03-02 | 5.81 | 2.63 | No
HP-52 H-Area Tank Farm | Cs-137 | 2009-04-06 | 8.38 | 3.64 | No
HP-52 H-Area Tank Farm | Cs-137 | 2009-05-04 | 8.49 | 3.29 | No
HP-52 H-Area Tank Farm | Cs-137 | 2009-06-01 | 12.1 | 3.8 | Yes
HP-52 H-Area Tank Farm | Cs-137 | 2009-07-06 | 11.1 | 2.89 | No
HP-52 H-Area Tank Farm | Cs-137 | 2009-08-03 | 3.35 | 2.62 | No
HP-52 H-Area Tank Farm | Cs-137 | 2009-09-08 | -2.02 | 2.31 | No
HP-52 H-Area Tank Farm | Cs-137 | 2009-10-05 | 5.49 | 3.36 | No
HP-52 H-Area Tank Farm | Cs-137 | 2009-11-02 | 3.51 | 2.2 | No
HP-52 H-Area Tank Farm | Cs-137 | 2009-12-07 | 2.31 | 2.06 | No
HP-52 H-Area Tank Farm | Cs-137 | 2010-01-04 | 2.12 | 2.5 | No
P-19 | Cs-137 | 2009-02-03 | 0.00846 | 2.19 | No
P-19 | Cs-137 | 2009-03-03 | -0.349 | 2.29 | No
P-19 | Cs-137 | 2009-04-07 | -0.619 | 2.37 | No
P-19 | Cs-137 | 2009-05-05 | 0.6 | 2 | No
P-19 | Cs-137 | 2009-06-02 | 1.02 | 2.4 | No
P-19 | Cs-137 | 2009-07-07 | 0.638 | 2 | No
P-19 | Cs-137 | 2009-08-04 | -1.04 | 2.02 | No
P-19 | Cs-137 | 2009-09-08 | 0.357 | 1.85 | No
P-19 | Cs-137 | 2009-10-06 | 6.3 | 2.43 | No
P-19 | Cs-137 | 2009-11-03 | 0.603 | 1.74 | No
P-19 | Cs-137 | 2009-12-08 | 0.351 | 2.2 | No
P-19 | Cs-137 | 2010-01-05 | -1.02 | 1.88 | No
TNX-008 | Cs-137 | 2009-02-02 | 2.76 | 1.99 | No
TNX-008 | Cs-137 | 2009-03-02 | 1.18 | 2.3 | No
TNX-008 | Cs-137 | 2009-04-06 | 2.08 | 2.2 | No
TNX-008 | Cs-137 | 2009-05-04 | -1.34 | 1.97 | No
TNX-008 | Cs-137 | 2009-06-01 | -0.803 | 2.08 | No
TNX-008 | Cs-137 | 2009-07-06 | 0.403 | 2.31 | No
TNX-008 | Cs-137 | 2009-08-03 | -0.816 | 2.44 | No
TNX-008 | Cs-137 | 2009-09-08 | -2.51 | 2.42 | No
TNX-008 | Cs-137 | 2009-10-05 | -1.68 | 2.23 | No
TNX-008 | Cs-137 | 2009-11-02 | 2.01 | 1.86 | No
TNX-008 | Cs-137 | 2009-12-07 | 1.5 | 1.99 | No
TNX-008 | Cs-137 | 2010-01-04 | -2.02 | 1.8 | No
Tims Branch
TB-5 Near Road C | Sr-89/90 | 2009-02-18 | 0.019 | 0.115 | No
Upper Three Runs
Crouch Branch at Road 4 | Sr-89/90 | 2009-02-18 | 5.95 | 0.507 | Yes
Crouch Branch at Road 4 | Sr-89/90 | 2009-10-27 | 0.37 | 0.18 | No
F-01 | Sr-89/90 | 2009-03-17 | 0.224 | 0.194 | No
U3R-1A Treadway Bridge RD 8-1 | Sr-89/90 | 2009-02-18 | 0.0922 | 0.289 | No
U3R-2 F Storm Sewer | Sr-89/90 | 2009-03-17 | 0.835 | 0.24 | Yes
U3R-3 at Road C | Sr-89/90 | 2009-02-18 | 0.0905 | 0.107 | No
U3R-4 at Road A | Sr-89/90 | 2009-02-18 | 0.114 | 0.136 | No
Four Mile Creek
FM-2 at Road 4 | Sr-89/90 | 2009-02-03 | 1.31 | 0.185 | Yes
FM-2 at Road 4 | Sr-89/90 | 2009-03-03 | 2.55 | 0.357 | Yes
FM-2 at Road 4 | Sr-89/90 | 2009-04-07 | 3.41 | 0.38 | Yes
FM-2 at Road 4 | Sr-89/90 | 2009-05-05 | 2.81 | 0.33 | Yes
FM-2 at Road 4 | Sr-89/90 | 2009-06-02 | 2.07 | 0.297 | Yes
FM-2 at Road 4 | Sr-89/90 | 2009-07-07 | 2.58 | 0.235 | Yes
FM-2 at Road 4 | Sr-89/90 | 2009-08-04 | 3.32 | 0.366 | Yes
FM-2 at Road 4 | Sr-89/90 | 2009-09-08 | 3 | 0.349 | Yes
FM-2 at Road 4 | Sr-89/90 | 2009-10-06 | 4.86 | 0.454 | Yes
FM-2 at Road 4 | Sr-89/90 | 2009-11-03 | 4 | 0.426 | Yes
FM-2 at Road 4 | Sr-89/90 | 2009-12-08 | 3.68 | 0.376 | Yes
FM-2 at Road 4 | Sr-89/90 | 2010-01-05 | 1.3 | 0.329 | Yes
FM-2B Above F-Area Effluent | Sr-89/90 | 2009-02-03 | 3.08 | 0.29 | Yes
FM-2B Above F-Area Effluent | Sr-89/90 | 2009-03-03 | 4.68 | 0.432 | Yes
FM-2B Above F-Area Effluent | Sr-89/90 | 2009-04-07 | 5 | 0.484 | Yes
FM-2B Above F-Area Effluent | Sr-89/90 | 2009-05-05 | 7 | 0.568 | Yes
FM-2B Above F-Area Effluent | Sr-89/90 | 2009-06-02 | 16.6 | 1.07 | Yes
FM-2B Above F-Area Effluent | Sr-89/90 | 2009-07-07 | 28.1 | 1.54 | Yes
FM-2B Above F-Area Effluent | Sr-89/90 | 2009-08-04 | 48.6 | 2.72 | Yes
FM-2B Above F-Area Effluent | Sr-89/90 | 2009-09-08 | 26.3 | 1.52 | Yes
FM-2B Above F-Area Effluent | Sr-89/90 | 2009-10-06 | 8.32 | 0.675 | Yes
FM-2B Above F-Area Effluent | Sr-89/90 | 2009-11-03 | 11.4 | 0.806 | Yes
FM-2B Above F-Area Effluent | Sr-89/90 | 2009-12-08 | 3.89 | 0.353 | Yes
FM-2B Above F-Area Effluent | Sr-89/90 | 2010-01-05 | 3.59 | 0.374 | Yes
FM-3A Below F-Area Effluent | Sr-89/90 | 2009-02-03 | 1.9 | 0.219 | Yes
FM-3A Below F-Area Effluent | Sr-89/90 | 2009-03-03 | 2.16 | 0.296 | Yes
FM-3A Below F-Area Effluent | Sr-89/90 | 2009-04-07 | 11.9 | 0.842 | Yes
FM-3A Below F-Area Effluent | Sr-89/90 | 2009-05-05 | 8.95 | 0.66 | Yes
FM-3A Below F-Area Effluent | Sr-89/90 | 2009-06-02 | 10.3 | 0.746 | Yes
FM-3A Below F-Area Effluent | Sr-89/90 | 2009-07-07 | 11.7 | 0.697 | Yes
FM-3A Below F-Area Effluent | Sr-89/90 | 2009-08-04 | 6.41 | 0.506 | Yes
FM-3A Below F-Area Effluent | Sr-89/90 | 2009-09-08 | 9.11 | 0.653 | Yes
FM-3A Below F-Area Effluent | Sr-89/90 | 2009-10-06 | 5.16 | 0.476 | Yes
FM-3A Below F-Area Effluent | Sr-89/90 | 2009-11-03 | 3.41 | 0.38 | Yes
FM-3A Below F-Area Effluent | Sr-89/90 | 2009-12-08 | 3.49 | 0.36 | Yes
FM-3A Below F-Area Effluent | Sr-89/90 | 2010-01-05 | 4.59 | 0.479 | Yes
FM-6 at Road A-12.2 | Sr-89/90 | 2009-02-24 | 2.31 | 0.229 | Yes
FM-A7 at Road A-7 | Sr-89/90 | 2009-02-03 | 4.41 | 0.359 | Yes
FM-A7 at Road A-7 | Sr-89/90 | 2009-03-03 | 3.38 | 0.363 | Yes
FM-A7 at Road A-7 | Sr-89/90 | 2009-04-07 | 4.97 | 0.477 | Yes
FM-A7 at Road A-7 | Sr-89/90 | 2009-05-05 | 6.49 | 0.547 | Yes
FM-A7 at Road A-7 | Sr-89/90 | 2009-06-02 | 4.46 | 0.441 | Yes
FM-A7 at Road A-7 | Sr-89/90 | 2009-07-07 | 6.16 | 0.42 | Yes
FM-A7 at Road A-7 | Sr-89/90 | 2009-08-04 | 6.05 | 0.513 | Yes
FM-A7 at Road A-7 | Sr-89/90 | 2009-09-08 | 7.35 | 0.581 | Yes
FM-A7 at Road A-7 | Sr-89/90 | 2009-10-06 | 12.4 | 0.9 | Yes
FM-A7 at Road A-7 | Sr-89/90 | 2009-11-03 | 11 | 0.795 | Yes
FM-A7 at Road A-7 | Sr-89/90 | 2009-12-08 | 4.73 | 0.421 | Yes
FM-A7 at Road A-7 | Sr-89/90 | 2010-01-05 | 3.3 | 0.353 | Yes
Pen Branch
PB-3 at Road A-13.2 | Sr-89/90 | 2009-02-24 | 0.0695 | 0.136 | No
Steel Creek
SC-2A 1 mile above Road B | Sr-89/90 | 2009-02-18 | -0.0557 | 0.111 | No
SC-4 Steel Creek at Road A | Sr-89/90 | 2009-02-18 | 0.254 | 0.119 | No
Lower Three Runs Creek
L3R-1A at Road B | Sr-89/90 | 2009-02-18 | 0.255 | 0.123 | No
L3R-2 Patterson Mill Rd | Sr-89/90 | 2009-02-24 | 0.113 | 0.122 | No
L3R-3 at Highway 125 | Sr-89/90 | 2009-02-24 | 0.233 | 0.124 | No
R-Area Downstream of R-1 | Sr-89/90 | 2009-02-18 | 0.97 | 0.171 | Yes
Miscellaneous
G-010 | Sr-89/90 | 2009-02-02 | 0.257 | 0.156 | No
G-010 | Sr-89/90 | 2009-03-02 | -0.125 | 0.103 | No
G-010 | Sr-89/90 | 2009-04-06 | -0.0541 | 0.142 | No
G-010 | Sr-89/90 | 2009-05-04 | 0.125 | 0.176 | No
G-010 | Sr-89/90 | 2009-06-01 | 0.465 | 0.205 | No
G-010 | Sr-89/90 | 2009-07-06 | 0.441 | 0.206 | No
G-010 | Sr-89/90 | 2009-08-03 | -0.0289 | 0.138 | No
G-010 | Sr-89/90 | 2009-09-08 | 0.3 | 0.167 | No
G-010 | Sr-89/90 | 2009-10-05 | 0.0732 | 0.143 | No
G-010 | Sr-89/90 | 2009-11-02 | 0.124 | 0.152 | No
G-010 | Sr-89/90 | 2009-12-07 | -0.0781 | 0.0921 | No
G-010 | Sr-89/90 | 2010-01-04 | 0.264 | 0.174 | No
HP-52 H-Area Tank Farm | Sr-89/90 | 2009-02-02 | 1.01 | 0.614 | No
HP-52 H-Area Tank Farm | Sr-89/90 | 2009-03-02 | 0.403 | 0.145 | Yes
HP-52 H-Area Tank Farm | Sr-89/90 | 2009-04-06 | 0.109 | 0.17 | No
HP-52 H-Area Tank Farm | Sr-89/90 | 2009-05-04 | 0.255 | 0.185 | No
HP-52 H-Area Tank Farm | Sr-89/90 | 2009-06-01 | 0.0768 | 0.183 | No
HP-52 H-Area Tank Farm | Sr-89/90 | 2009-07-06 | 0.0722 | 0.173 | No
HP-52 H-Area Tank Farm | Sr-89/90 | 2009-08-03 | 0.289 | 0.161 | No
HP-52 H-Area Tank Farm | Sr-89/90 | 2009-09-08 | 0.248 | 0.163 | No
HP-52 H-Area Tank Farm | Sr-89/90 | 2009-10-05 | 0.651 | 0.188 | Yes
HP-52 H-Area Tank Farm | Sr-89/90 | 2009-11-02 | -0.362 | 0.261 | No
HP-52 H-Area Tank Farm | Sr-89/90 | 2009-12-07 | 0.00441 | 0.0917 | No
HP-52 H-Area Tank Farm | Sr-89/90 | 2010-01-04 | 0.0605 | 0.138 | No
P-19 | Sr-89/90 | 2009-02-03 | 0.251 | 0.226 | No
P-19 | Sr-89/90 | 2009-03-03 | -0.147 | 0.258 | No
P-19 | Sr-89/90 | 2009-04-07 | 0.719 | 0.39 | No
P-19 | Sr-89/90 | 2009-05-05 | 0.135 | 0.292 | No
P-19 | Sr-89/90 | 2009-06-02 | 0.489 | 0.311 | No
P-19 | Sr-89/90 | 2009-07-07 | 0.297 | 0.208 | No
P-19 | Sr-89/90 | 2009-08-04 | 1.08 | 0.361 | Yes
P-19 | Sr-89/90 | 2009-09-08 | -0.0153 | 0.264 | No
P-19 | Sr-89/90 | 2009-10-06 | 0.4 | 0.361 | No
P-19 | Sr-89/90 | 2009-11-03 | 0.0179 | 0.324 | No
P-19 | Sr-89/90 | 2009-12-08 | 0.265 | 0.268 | No
P-19 | Sr-89/90 | 2010-01-05 | 0.449 | 0.27 | No
Tims Branch
TB-5 Near Road C | I-129 | 2009-02-18 | 0.134 | 0.203 | No
Upper Three Runs
F-01 | I-129 | 2009-03-17 | -0.218 | 0.185 | No
U3R-1A Treadway Bridge RD 8-1 | I-129 | 2009-02-18 | 0.00252 | 0.19 | No
U3R-2 F Storm Sewer | I-129 | 2009-03-17 | 0.023 | 0.181 | No
U3R-3 at Road C | I-129 | 2009-02-18 | 0.0859 | 0.189 | No
U3R-4 at Road A | I-129 | 2009-02-18 | -0.232 | 0.182 | No
Four Mile Creek
FM-2 at Road 4 | I-129 | 2009-02-03 | 0.132 | 0.216 | No
FM-2 at Road 4 | I-129 | 2009-03-03 | -0.157 | 0.189 | No
FM-2 at Road 4 | I-129 | 2009-04-07 | 0.203 | 0.214 | No
FM-2 at Road 4 | I-129 | 2009-05-05 | 0.476 | 0.236 | No
FM-2 at Road 4 | I-129 | 2009-06-02 | 0.189 | 0.198 | No
FM-2 at Road 4 | I-129 | 2009-07-07 | -0.0549 | 0.177 | No
FM-2 at Road 4 | I-129 | 2009-08-04 | -0.0692 | 0.187 | No
FM-2 at Road 4 | I-129 | 2009-09-08 | 0.368 | 0.185 | No
FM-2 at Road 4 | I-129 | 2009-10-06 | 0.481 | 0.273 | No
FM-2 at Road 4 | I-129 | 2009-11-03 | -0.225 | 0.198 | No
FM-2 at Road 4 | I-129 | 2009-12-08 | 0.208 | 0.227 | No
FM-2 at Road 4 | I-129 | 2010-01-05 | -0.115 | 0.219 | No
FM-2B Above F-Area Effluent | I-129 | 2009-02-03 | -0.0465 | 0.184 | No
FM-2B Above F-Area Effluent | I-129 | 2009-03-03 | 0.123 | 0.194 | No
FM-2B Above F-Area Effluent | I-129 | 2009-04-07 | 0.484 | 0.196 | No
FM-2B Above F-Area Effluent | I-129 | 2009-05-05 | 0.508 | 0.231 | No
FM-2B Above F-Area Effluent | I-129 | 2009-06-02 | 0.0311 | 0.21 | No
FM-2B Above F-Area Effluent | I-129 | 2009-07-07 | 2.16 | 0.376 | Yes
FM-2B Above F-Area Effluent | I-129 | 2009-08-04 | 3.68 | 0.415 | Yes
FM-2B Above F-Area Effluent | I-129 | 2009-09-08 | 0.886 | 0.427 | No
FM-2B Above F-Area Effluent | I-129 | 2009-10-06 | 1.09 | 0.386 | No
FM-2B Above F-Area Effluent | I-129 | 2009-11-03 | 0.335 | 0.211 | No
FM-2B Above F-Area Effluent | I-129 | 2009-12-08 | 0.516 | 0.315 | No
FM-2B Above F-Area Effluent | I-129 | 2010-01-05 | 0.225 | 0.178 | No
FM-3A Below F-Area Effluent | I-129 | 2009-02-03 | 0.0708 | 0.221 | No
FM-3A Below F-Area Effluent | I-129 | 2009-03-03 | -0.276 | 0.518 | No
FM-3A Below F-Area Effluent | I-129 | 2009-04-07 | 0.489 | 0.205 | No
FM-3A Below F-Area Effluent | I-129 | 2009-05-05 | 0.373 | 0.178 | No
FM-3A Below F-Area Effluent | I-129 | 2009-06-02 | 0.311 | 0.185 | No
FM-3A Below F-Area Effluent | I-129 | 2009-07-07 | 0.505 | 0.259 | No
FM-3A Below F-Area Effluent | I-129 | 2009-08-04 | 0.684 | 0.225 | Yes
FM-3A Below F-Area Effluent | I-129 | 2009-09-08 | 0.365 | 0.192 | No
FM-3A Below F-Area Effluent | I-129 | 2009-10-06 | 0.108 | 0.333 | No
FM-3A Below F-Area Effluent | I-129 | 2009-11-03 | 0.403 | 0.197 | No
FM-3A Below F-Area Effluent | I-129 | 2009-12-08 | 0.562 | 0.217 | No
FM-3A Below F-Area Effluent | I-129 | 2010-01-05 | 0.386 | 0.223 | No
FM-6 at Road A-12.2 | I-129 | 2009-02-24 | 1.88 | 0.303 | Yes
FM-A7 at Road A-7 | I-129 | 2009-02-03 | 4.32 | 0.411 | Yes
FM-A7 at Road A-7 | I-129 | 2009-03-03 | 3.97 | 0.467 | Yes
FM-A7 at Road A-7 | I-129 | 2009-04-07 | 5.97 | 0.509 | Yes
FM-A7 at Road A-7 | I-129 | 2009-05-05 | 6.62 | 0.626 | Yes
FM-A7 at Road A-7 | I-129 | 2009-06-02 | 9.3 | 0.677 | Yes
FM-A7 at Road A-7 | I-129 | 2009-07-07 | 9.27 | 0.64 | Yes
FM-A7 at Road A-7 | I-129 | 2009-08-04 | 7.62 | 0.638 | Yes
FM-A7 at Road A-7 | I-129 | 2009-09-08 | 7.16 | 0.553 | Yes
FM-A7 at Road A-7 | I-129 | 2009-10-06 | 7.27 | 0.573 | Yes
FM-A7 at Road A-7 | I-129 | 2009-11-03 | 6.59 | 0.538 | Yes
FM-A7 at Road A-7 | I-129 | 2009-12-08 | 5.11 | 0.489 | Yes
FM-A7 at Road A-7 | I-129 | 2010-01-05 | 1.82 | 0.348 | Yes
Pen Branch
PB-3 at Road A-13.2 | I-129 | 2009-02-24 | -0.198 | 0.197 | No
Steel Creek
SC-2A 1 mile above Road B | I-129 | 2009-02-18 | -0.0378 | 0.177 | No
SC-4 Steel Creek at Road A | I-129 | 2009-02-18 | 0.0578 | 0.194 | No
Lower Three Runs Creek
L3R-1A at Road B | I-129 | 2009-02-18 | 0.126 | 0.188 | No
L3R-2 Patterson Mill Rd | I-129 | 2009-02-24 | -0.243 | 0.439 | No
L3R-3 at Highway 125 | I-129 | 2009-02-24 | 0.138 | 0.187 | No
R-Area Downstream of R-1 | I-129 | 2009-02-18 | 0.47 | 0.191 | No
Miscellaneous
G-010 | I-129 | 2009-02-02 | 0.0949 | 0.191 | No
G-010 | I-129 | 2009-03-02 | 0.248 | 0.18 | No
G-010 | I-129 | 2009-04-06 | 0.505 | 0.334 | No
G-010 | I-129 | 2009-05-04 | -0.389 | 0.185 | No
G-010 | I-129 | 2009-06-01 | 0.144 | 0.188 | No
G-010 | I-129 | 2009-07-06 | -0.234 | 0.234 | No
G-010 | I-129 | 2009-08-03 | -0.0424 | 0.182 | No
G-010 | I-129 | 2009-09-08 | -0.0218 | 0.187 | No
G-010 | I-129 | 2009-10-05 | -0.22 | 0.181 | No
G-010 | I-129 | 2009-11-02 | 1.21 | 0.25 | Yes
G-010 | I-129 | 2009-12-07 | 0.889 | 0.269 | Yes
G-010 | I-129 | 2010-01-04 | -0.00351 | 0.227 | No
Tims Branch
TB-5 Near Road C | U-234 | 2009-02-18 | 1.49 | 0.122 | Yes
Upper Three Runs
Crouch Branch at Road 4 | U-234 | 2009-02-18 | 0.619 | 0.0571 | Yes
Crouch Branch at Road 4 | U-234 | 2009-10-27 | 0.0419 | 0.011 | Yes
F-01 | U-234 | 2009-03-17 | 0.0792 | 0.0147 | No
U3R-1A Treadway Bridge RD 8-1 | U-234 | 2009-02-18 | 0.0335 | 0.011 | Yes
U3R-2 F Storm Sewer | U-234 | 2009-03-17 | 1.77 | 0.142 | Yes
U3R-3 at Road C | U-234 | 2009-02-18 | 0.103 | 0.0165 | Yes
U3R-4 at Road A | U-234 | 2009-02-18 | 0.0354 | 0.00913 | Yes
Four Mile Creek
FM-2 at Road 4 | U-234 | 2009-02-18 | 0.00968 | 0.00566 | No
FM-2B Above F-Area Effluent | U-234 | 2009-02-18 | 0.00959 | 0.00562 | No
FM-3A Below F-Area Effluent | U-234 | 2009-02-24 | 0.0221 | 0.00712 | Yes
FM-6 at Road A-12.2 | U-234 | 2009-02-24 | 0.0722 | 0.0137 | Yes
Pen Branch
PB-3 at Road A-13.2 | U-234 | 2009-02-24 | 0.00497 | 0.00423 | No
Steel Creek
SC-2A 1 mile above Road B | U-234 | 2009-02-18 | 0.0319 | 0.00859 | Yes
SC-4 Steel Creek at Road A | U-234 | 2009-02-18 | 0.00862 | 0.0044 | No
Lower Three Runs Creek
L3R-1A at Road B | U-234 | 2009-02-18 | 0.0161 | 0.00622 | Yes
L3R-2 Patterson Mill Rd | U-234 | 2009-02-24 | 0.057 | 0.0119 | Yes
L3R-3 at Highway 125 | U-234 | 2009-02-24 | 0.0457 | 0.0101 | Yes
R-Area Downstream of R-1 | U-234 | 2009-02-18 | 0.0171 | 0.00667 | Yes
Miscellaneous
G-010 | U-234 | 2009-02-02 | 0.00838 | 0.00467 | No
G-010 | U-234 | 2009-03-02 | 0.0139 | 0.00564 | Yes
G-010 | U-234 | 2009-04-06 | 0.0155 | 0.00649 | Yes
G-010 | U-234 | 2009-05-04 | 0.00827 | 0.0048 | No
G-010 | U-234 | 2009-06-01 | 0.0111 | 0.00557 | No
G-010 | U-234 | 2009-07-06 | 0.00495 | 0.00447 | No
G-010 | U-234 | 2009-08-03 | 0.00327 | 0.0044 | No
G-010 | U-234 | 2009-09-08 | 0.00586 | 0.00494 | No
G-010 | U-234 | 2009-10-05 | 0.0143 | 0.00549 | Yes
G-010 | U-234 | 2009-11-02 | 0.0219 | 0.00721 | Yes
G-010 | U-234 | 2009-12-07 | 0.00773 | 0.00417 | No
G-010 | U-234 | 2010-01-04 | 0.0134 | 0.00528 | Yes
HP-52 H-Area Tank Farm | U-234 | 2009-02-02 | 0.157 | 0.0366 | Yes
HP-52 H-Area Tank Farm | U-234 | 2009-03-02 | 0.0292 | 0.00863 | Yes
HP-52 H-Area Tank Farm | U-234 | 2009-04-06 | 0.0335 | 0.00855 | Yes
HP-52 H-Area Tank Farm | U-234 | 2009-05-04 | 0.0465 | 0.0101 | Yes
HP-52 H-Area Tank Farm | U-234 | 2009-06-01 | 0.159 | 0.0223 | Yes
HP-52 H-Area Tank Farm | U-234 | 2009-07-06 | 0.143 | 0.0203 | Yes
HP-52 H-Area Tank Farm | U-234 | 2009-08-03 | 0.0229 | 0.0074 | Yes
HP-52 H-Area Tank Farm | U-234 | 2009-09-08 | 0.0213 | 0.00656 | Yes
HP-52 H-Area Tank Farm | U-234 | 2009-10-05 | 0.025 | 0.00732 | Yes
HP-52 H-Area Tank Farm | U-234 | 2009-11-02 | 0.0292 | 0.0126 | Yes
HP-52 H-Area Tank Farm | U-234 | 2009-12-07 | 0.0104 | 0.00498 | No
HP-52 H-Area Tank Farm | U-234 | 2010-01-04 | 0.0161 | 0.00617 | Yes
TNX-008 | U-234 | 2009-02-02 | 0.0643 | 0.0117 | Yes
TNX-008 | U-234 | 2009-03-02 | 0.0524 | 0.0105 | Yes
TNX-008 | U-234 | 2009-04-06 | 0.0424 | 0.0112 | Yes
TNX-008 | U-234 | 2009-05-04 | 0.0546 | 0.0109 | Yes
TNX-008 | U-234 | 2009-06-01 | 0.0522 | 0.0107 | Yes
TNX-008 | U-234 | 2009-07-06 | 0.077 | 0.0137 | Yes
TNX-008 | U-234 | 2009-08-03 | 0.0986 | 0.0163 | Yes
TNX-008 | U-234 | 2009-09-08 | 0.495 | 0.0455 | Yes
TNX-008 | U-234 | 2009-10-05 | 0.0924 | 0.014 | Yes
TNX-008 | U-234 | 2009-11-02 | 0.231 | 0.0281 | Yes
TNX-008 | U-234 | 2009-12-07 | 0.0559 | 0.011 | Yes
TNX-008 | U-234 | 2010-01-04 | 0.0768 | 0.0131 | Yes
Tims Branch
TB-5 Near Road C | U-235 | 2009-02-18 | 0.0681 | 0.0155 | Yes
Upper Three Runs
Crouch Branch at Road 4 | U-235 | 2009-02-18 | 0.0527 | 0.0122 | Yes
Crouch Branch at Road 4 | U-235 | 2009-10-27 | 0.00497 | 0.00373 | No
F-01 | U-235 | 2009-03-17 | 0.008 | 0.00463 | No
U3R-1A Treadway Bridge RD 8-1 | U-235 | 2009-02-18 | -0.00139 | 0.00569 | No
U3R-2 F Storm Sewer | U-235 | 2009-03-17 | 0.104 | 0.0183 | No
U3R-3 at Road C | U-235 | 2009-02-18 | 0.00754 | 0.00441 | No
U3R-4 at Road A | U-235 | 2009-02-18 | 0.006 | 0.00478 | No
Four Mile Creek
FM-2 at Road 4 | U-235 | 2009-02-18 | 0.00478 | 0.0034 | No
FM-2B Above F-Area Effluent | U-235 | 2009-02-18 | 0.00237 | 0.00238 | No
FM-3A Below F-Area Effluent | U-235 | 2009-02-24 | -8.24e-07 | 1.8 | No
FM-6 at Road A-12.2 | U-235 | 2009-02-24 | 0.00541 | 0.00384 | No
Pen Branch
PB-3 at Road A-13.2 | U-235 | 2009-02-24 | -0.00305 | 0.00219 | No
Steel Creek
SC-2A 1 mile above Road B | U-235 | 2009-02-18 | 0.00349 | 0.00411 | No
SC-4 Steel Creek at Road A | U-235 | 2009-02-18 | -0.00178 | 2.12 | No
Lower Three Runs Creek
L3R-1A at Road B | U-235 | 2009-02-18 | 0.00284 | 0.00285 | No
L3R-2 Patterson Mill Rd | U-235 | 2009-02-24 | 0 | 1.91 | No
L3R-3 at Highway 125 | U-235 | 2009-02-24 | -0.00308 | 0.0022 | No
R-Area Downstream of R-1 | U-235 | 2009-02-18 | 0.00243 | 0.00245 | No
Miscellaneous
G-010 | U-235 | 2009-02-02 | 0.00237 | 0.00256 | No
G-010 | U-235 | 2009-03-02 | -0.00156 | 1.8 | No
G-010 | U-235 | 2009-04-06 | -0.00166 | 1.83 | No
G-010 | U-235 | 2009-05-04 | 0.00511 | 0.00407 | No
G-010 | U-235 | 2009-06-01 | -2.73e-06 | 0.000178 | No
G-010 | U-235 | 2009-07-06 | -9.08e-06 | 0.000586 | No
G-010 | U-235 | 2009-08-03 | -2.18e-05 | 0.00136 | No
G-010 | U-235 | 2009-09-08 | 0 | 1.72 | No
G-010 | U-235 | 2009-10-05 | 0 | 2.06 | No
G-010 | U-235 | 2009-11-02 | 0.0022 | 0.00221 | No
G-010 | U-235 | 2009-12-07 | -0.00295 | 0.00209 | No
G-010 | U-235 | 2010-01-04 | 0.000773 | 0.00297 | No
HP-52 H-Area Tank Farm | U-235 | 2009-02-02 | 0.0427 | 0.0195 | No
HP-52 H-Area Tank Farm | U-235 | 2009-03-02 | -0.0009 | 2.05 | No
HP-52 H-Area Tank Farm | U-235 | 2009-04-06 | -0.00163 | 1.85 | No
HP-52 H-Area Tank Farm | U-235 | 2009-05-04 | 0.00229 | 1.79 | No
HP-52 H-Area Tank Farm | U-235 | 2009-06-01 | 0.0109 | 0.00553 | No
HP-52 H-Area Tank Farm | U-235 | 2009-07-06 | 0.0116 | 0.00537 | Yes
HP-52 H-Area Tank Farm | U-235 | 2009-08-03 | 0.00139 | 0.00391 | No
HP-52 H-Area Tank Farm | U-235 | 2009-09-08 | 0.00284 | 0.00333 | No
HP-52 H-Area Tank Farm | U-235 | 2009-10-05 | -0.00154 | 0.00162 | No
HP-52 H-Area Tank Farm | U-235 | 2009-11-02 | 0 | 3.55 | No
HP-52 H-Area Tank Farm | U-235 | 2009-12-07 | 0.0024 | 0.00247 | No
HP-52 H-Area Tank Farm | U-235 | 2010-01-04 | 0.000781 | 0.003 | No
TNX-008 | U-235 | 2009-02-02 | 0.00219 | 0.00236 | No
TNX-008 | U-235 | 2009-03-02 | 0.00641 | 0.00387 | No
TNX-008 | U-235 | 2009-04-06 | 0.00226 | 0.0025 | No
TNX-008 | U-235 | 2009-05-04 | 0.00454 | 0.00322 | No
TNX-008 | U-235 | 2009-06-01 | 0.00424 | 0.00336 | No
TNX-008 | U-235 | 2009-07-06 | 0.0015 | 0.00393 | No
TNX-008 | U-235 | 2009-08-03 | 0.00532 | 0.00429 | No
TNX-008 | U-235 | 2009-09-08 | 0.0233 | 0.00718 | Yes
TNX-008 | U-235 | 2009-10-05 | 0.00616 | 1.58 | No
TNX-008 | U-235 | 2009-11-02 | 0.00722 | 1.76 | No
TNX-008 | U-235 | 2009-12-07 | 0.00659 | 0.00385 | No
TNX-008 | U-235 | 2010-01-04 | 0 | 1.66 | No
Upper Three Runs
F-01 | Np-237 | 2009-03-17 | 0.0251 | 0.00872 | No
U3R-2 F Storm Sewer | Np-237 | 2009-03-17 | 0.00624 | 0.00448 | No
Tims Branch
TB-5 Near Road C | U-238 | 2009-02-18 | 1.67 | 0.131 | Yes
Upper Three Runs
Crouch Branch at Road 4 | U-238 | 2009-02-18 | 0.873 | 0.0734 | Yes
Crouch Branch at Road 4 | U-238 | 2009-10-27 | 0.0189 | 0.00676 | Yes
F-01 | U-238 | 2009-03-17 | 0.199 | 0.0256 | No
U3R-1A Treadway Bridge RD 8-1 | U-238 | 2009-02-18 | 0.0156 | 0.00888 | No
U3R-2 F Storm Sewer | U-238 | 2009-03-17 | 2.35 | 0.179 | Yes
U3R-3 at Road C | U-238 | 2009-02-18 | 0.0978 | 0.0162 | Yes
U3R-4 at Road A | U-238 | 2009-02-18 | 0.043 | 0.0104 | Yes
Four Mile Creek
FM-2 at Road 4 | U-238 | 2009-02-18 | 0.0276 | 0.00788 | Yes
FM-2B Above F-Area Effluent | U-238 | 2009-02-18 | 0.0102 | 0.00496 | No
FM-3A Below F-Area Effluent | U-238 | 2009-02-24 | 0.0338 | 0.00944 | Yes
FM-6 at Road A-12.2 | U-238 | 2009-02-24 | 0.0816 | 0.0148 | Yes
Pen Branch
PB-3 at Road A-13.2 | U-238 | 2009-02-24 | 0.0155 | 0.00673 | Yes
Steel Creek
SC-2A 1 mile above Road B | U-238 | 2009-02-18 | 0.0254 | 0.00761 | Yes
SC-4 Steel Creek at Road A | U-238 | 2009-02-18 | 0.0158 | 0.00641 | Yes
Lower Three Runs Creek
L3R-1A at Road B | U-238 | 2009-02-18 | 0.00228 | 0.00233 | No
L3R-2 Patterson Mill Rd | U-238 | 2009-02-24 | 0.0381 | 0.00917 | Yes
L3R-3 at Highway 125 | U-238 | 2009-02-24 | 0.0231 | 0.00711 | Yes
R-Area Downstream of R-1 | U-238 | 2009-02-18 | 0.00657 | 0.00554 | No
Miscellaneous
G-010 | U-238 | 2009-02-02 | 0.00705 | 0.00484 | No
G-010 | U-238 | 2009-03-02 | 0.0164 | 0.0064 | Yes
G-010 | U-238 | 2009-04-06 | 0.00873 | 0.00475 | No
G-010 | U-238 | 2009-05-04 | 0.013 | 0.00524 | Yes
G-010 | U-238 | 2009-06-01 | 0.0163 | 0.00613 | Yes
G-010 | U-238 | 2009-07-06 | 0.00927 | 0.00426 | No
G-010 | U-238 | 2009-08-03 | 0.0124 | 0.00654 | No
G-010 | U-238 | 2009-09-08 | 0.00995 | 0.00503 | No
G-010 | U-238 | 2009-10-05 | 0.0204 | 0.00665 | Yes
G-010 | U-238 | 2009-11-02 | 0.0142 | 0.00543 | Yes
G-010 | U-238 | 2009-12-07 | 0.0196 | 0.00689 | Yes
G-010 | U-238 | 2010-01-04 | 0.00508 | 0.00429 | No
HP-52 H-Area Tank Farm | U-238 | 2009-02-02 | 0.187 | 0.0385 | Yes
HP-52 H-Area Tank Farm | U-238 | 2009-03-02 | 0.0211 | 0.00772 | Yes
HP-52 H-Area Tank Farm | U-238 | 2009-04-06 | 0.0381 | 0.00932 | Yes
HP-52 H-Area Tank Farm | U-238 | 2009-05-04 | 0.0408 | 0.00917 | Yes
HP-52 H-Area Tank Farm | U-238 | 2009-06-01 | 0.141 | 0.0207 | Yes
HP-52 H-Area Tank Farm | U-238 | 2009-07-06 | 0.102 | 0.0164 | Yes
HP-52 H-Area Tank Farm | U-238 | 2009-08-03 | 0.0206 | 0.0074 | Yes
HP-52 H-Area Tank Farm | U-238 | 2009-09-08 | 0.0166 | 0.00612 | Yes
HP-52 H-Area Tank Farm | U-238 | 2009-10-05 | 0.0381 | 0.00909 | Yes
HP-52 H-Area Tank Farm | U-238 | 2009-11-02 | 0.0191 | 0.0113 | No
HP-52 H-Area Tank Farm | U-238 | 2009-12-07 | 0.0156 | 0.00564 | Yes
HP-52 H-Area Tank Farm | U-238 | 2010-01-04 | 0.00962 | 0.00567 | No
TNX-008 | U-238 | 2009-02-02 | 0.063 | 0.0118 | Yes
TNX-008 | U-238 | 2009-03-02 | 0.0651 | 0.012 | Yes
TNX-008 | U-238 | 2009-04-06 | 0.0454 | 0.0105 | Yes
TNX-008 | U-238 | 2009-05-04 | 0.0432 | 0.00974 | Yes
TNX-008 | U-238 | 2009-06-01 | 0.093 | 0.014 | Yes
TNX-008 | U-238 | 2009-07-06 | 0.0446 | 0.0104 | Yes
TNX-008 | U-238 | 2009-08-03 | 0.0892 | 0.0153 | Yes
TNX-008 | U-238 | 2009-09-08 | 0.47 | 0.0433 | Yes
TNX-008 | U-238 | 2009-10-05 | 0.0927 | 0.0144 | Yes
TNX-008 | U-238 | 2009-11-02 | 0.252 | 0.0289 | Yes
TNX-008 | U-238 | 2009-12-07 | 0.0773 | 0.0133 | Yes
TNX-008 | U-238 | 2010-01-04 | 0.0778 | 0.0134 | Yes
Tims Branch
TB-5 Near Road C | Pu-238 | 2009-02-18 | 0.00435 | 0.00362 | No
Upper Three Runs
Crouch Branch at Road 4 | Pu-238 | 2009-02-18 | 0.0236 | 0.00752 | Yes
Crouch Branch at Road 4 | Pu-238 | 2009-10-27 | -0.00198 | 1.37 | No
F-01 | Pu-238 | 2009-03-17 | 0.03 | 0.00904 | No
U3R-1A Treadway Bridge RD 8-1 | Pu-238 | 2009-02-18 | 0.00115 | 0.00751 | No
U3R-2 F Storm Sewer | Pu-238 | 2009-03-17 | 0.013 | 0.00646 | No
U3R-3 at Road C | Pu-238 | 2009-02-18 | 0.0033 | 1.58 | No
U3R-4 at Road A | Pu-238 | 2009-02-18 | 0.00681 | 0.00452 | No
Four Mile Creek
FM-2 at Road 4 | Pu-238 | 2009-02-18 | 0.395 | 0.0394 | Yes
FM-2B Above F-Area Effluent | Pu-238 | 2009-02-18 | 0.0303 | 0.00827 | Yes
FM-3A Below F-Area Effluent | Pu-238 | 2009-02-24 | 0.00119 | 0.00302 | No
FM-6 at Road A-12.2 | Pu-238 | 2009-02-24 | 0.00484 | 0.00401 | No
Pen Branch
PB-3 at Road A-13.2 | Pu-238 | 2009-02-24 | 0.00408 | 0.00325 | No
Steel Creek
SC-2A 1 mile above Road B | Pu-238 | 2009-02-18 | 0.00237 | 1.74 | No
SC-4 Steel Creek at Road A | Pu-238 | 2009-02-18 | -0.000568 | 0.00235 | No
Lower Three Runs Creek
L3R-1A at Road B | Pu-238 | 2009-02-18 | -0.00286 | 0.00291 | No
L3R-2 Patterson Mill Rd | Pu-238 | 2009-02-24 | -0.000581 | 0.0024 | No
L3R-3 at Highway 125 | Pu-238 | 2009-02-24 | 0.003 | 1.72 | No
R-Area Downstream of R-1 | Pu-238 | 2009-02-18 | 0.0373 | 0.00855 | Yes
Miscellaneous
G-010 | Pu-238 | 2009-02-02 | 0.0185 | 0.00676 | Yes
G-010 | Pu-238 | 2009-03-02 | 0.00668 | 0.00443 | No
G-010 | Pu-238 | 2009-04-06 | 0.019 | 0.00647 | Yes
G-010 | Pu-238 | 2009-05-04 | 0.00373 | 0.00432 | No
G-010 | Pu-238 | 2009-06-01 | 0.0228 | 0.00728 | Yes
G-010 | Pu-238 | 2009-07-06 | 0.0102 | 0.00432 | Yes
G-010 | Pu-238 | 2009-08-03 | 0.00722 | 0.00496 | No
G-010 | Pu-238 | 2009-09-08 | -0.000581 | 0.00396 | No
G-010 | Pu-238 | 2009-10-05 | 0.00762 | 0.00532 | No
G-010 | Pu-238 | 2009-11-02 | 0.0108 | 0.00522 | Yes
G-010 | Pu-238 | 2009-12-07 | 0.0113 | 0.00554 | No
G-010 | Pu-238 | 2010-01-04 | 0.0245 | 0.00754 | Yes
HP-52 H-Area Tank Farm | Pu-238 | 2009-02-02 | 0.342 | 0.0567 | Yes
HP-52 H-Area Tank Farm | Pu-238 | 2009-03-02 | 0.0175 | 0.00565 | Yes
HP-52 H-Area Tank Farm | Pu-238 | 2009-04-06 | 0.00916 | 0.00497 | No
HP-52 H-Area Tank Farm | Pu-238 | 2009-05-04 | -0.00198 | 1.89 | No
HP-52 H-Area Tank Farm | Pu-238 | 2009-06-01 | 0.0269 | 0.00896 | Yes
HP-52 H-Area Tank Farm | Pu-238 | 2009-07-06 | 0.0167 | 0.00554 | Yes
HP-52 H-Area Tank Farm | Pu-238 | 2009-08-03 | 0.02 | 0.00679 | Yes
HP-52 H-Area Tank Farm | Pu-238 | 2009-09-08 | 0.0199 | 0.00687 | Yes
HP-52 H-Area Tank Farm | Pu-238 | 2009-10-05 | 0.0236 | 0.0076 | Yes
HP-52 H-Area Tank Farm | Pu-238 | 2009-11-02 | 0.0199 | 0.0107 | No
HP-52 H-Area Tank Farm | Pu-238 | 2009-12-07 | 0.00422 | 0.00344 | No
HP-52 H-Area Tank Farm | Pu-238 | 2010-01-04 | 0.0083 | 0.00485 | No
TNX-008 | Pu-238 | 2009-02-02 | -8.84e-05 | 0.0062 | No
TNX-008 | Pu-238 | 2009-03-02 | 0.00795 | 0.00808 | No
TNX-008 | Pu-238 | 2009-04-06 | 0.000573 | 0.00378 | No
TNX-008 | Pu-238 | 2009-05-04 | 0.00177 | 0.00377 | No
TNX-008 | Pu-238 | 2009-06-01 | 0.0578 | 0.0112 | Yes
TNX-008 | Pu-238 | 2009-07-06 | 0.00343 | 0.00448 | No
TNX-008 | Pu-238 | 2009-08-03 | 0.0127 | 0.0147 | Yes
TNX-008 | Pu-238 | 2009-09-08 | -0.000586 | 0.00354 | No
TNX-008 | Pu-238 | 2009-10-05 | 0.00389 | 0.00437 | No
TNX-008 | Pu-238 | 2009-11-02 | 0.01 | 0.00514 | No
TNX-008 | Pu-238 | 2009-12-07 | -0.00255 | 0.00205 | No
TNX-008 | Pu-238 | 2010-01-04 | 0.00511 | 0.00305 | No
Tims Branch
TB-5 Near Road C | Pu-239 | 2009-02-18 | -0.000543 | 1.57 | No
Upper Three Runs
Crouch Branch at Road 4 | Pu-239 | 2009-02-18 | 0.00484 | 0.00403 | No
Crouch Branch at Road 4 | Pu-239 | 2009-10-27 | -0.00741 | 0.00338 | No
F-01 | Pu-239 | 2009-03-17 | 0.0153 | 0.00651 | No
U3R-1A Treadway Bridge RD 8-1 | Pu-239 | 2009-02-18 | 0.00457 | 0.00539 | No
U3R-2 F Storm Sewer | Pu-239 | 2009-03-17 | 0.0446 | 0.00978 | No
U3R-3 at Road C | Pu-239 | 2009-02-18 | 0.000551 | 1.58 | No
U3R-4 at Road A | Pu-239 | 2009-02-18 | -0.00247 | 0.00175 | No
Four Mile Creek
FM-2 at Road 4 | Pu-239 | 2009-02-18 | 0.0303 | 0.00799 | Yes
FM-2B Above F-Area Effluent | Pu-239 | 2009-02-18 | -0.000592 | 1.65 | No
FM-3A Below F-Area Effluent | Pu-239 | 2009-02-24 | 0.00357 | 0.00253 | No
FM-6 at Road A-12.2 | Pu-239 | 2009-02-24 | -0.00121 | 0.00121 | No
Pen Branch
PB-3 at Road A-13.2 | Pu-239 | 2009-02-24 | -0.00233 | 0.00165 | No
Steel Creek
SC-2A 1 mile above Road B | Pu-239 | 2009-02-18 | -0.00237 | 0.00169 | No
SC-4 Steel Creek at Road A | Pu-239 | 2009-02-18 | -0.00341 | 0.00198 | No
Lower Three Runs Creek
L3R-1A at Road B | Pu-239 | 2009-02-18 | -0.00172 | 0.00264 | No
L3R-2 Patterson Mill Rd | Pu-239 | 2009-02-24 | 0.00408 | 0.00327 | No
L3R-3 at Highway 125 | Pu-239 | 2009-02-24 | 0.0006 | 1.72 | No
R-Area Downstream of R-1 | Pu-239 | 2009-02-18 | 0.00118 | 0.00443 | No
Miscellaneous
G-010 | Pu-239 | 2009-02-02 | 0.0037 | 0.00262 | No
G-010 | Pu-239 | 2009-03-02 | 0.000608 | 1.68 | No
G-010 | Pu-239 | 2009-04-06 | 0.000703 | 0.00254 | No
G-010 | Pu-239 | 2009-05-04 | 0.00124 | 0.00316 | No
G-010 | Pu-239 | 2009-06-01 | 0.00247 | 0.0029 | No
G-010 | Pu-239 | 2009-07-06 | -0.00113 | 0.0034 | No
G-010 | Pu-239 | 2009-08-03 | 0.00459 | 0.00382 | No
G-010 | Pu-239 | 2009-09-08 | -0.00115 | 0.00115 | No
G-010 | Pu-239 | 2009-10-05 | -0.000692 | 1.97 | No
G-010 | Pu-239 | 2009-11-02 | -6.76e-06 | 0.000471 | No
G-010 | Pu-239 | 2009-12-07 | 0.00212 | 0.00213 | No
G-010 | Pu-239 | 2010-01-04 | 0.000662 | 0.00238 | No
HP-52 H-Area Tank Farm | Pu-239 | 2009-02-02 | 0.0436 | 0.0228 | No
HP-52 H-Area Tank Farm | Pu-239 | 2009-03-02 | 0.007 | 0.00353 | No
HP-52 H-Area Tank Farm | Pu-239 | 2009-04-06 | 0.00141 | 0.0036 | No
HP-52 H-Area Tank Farm | Pu-239 | 2009-05-04 | -0.00595 | 0.00381 | No
HP-52 H-Area Tank Farm | Pu-239 | 2009-06-01 | -0.00468 | 0.00238 | No
HP-52 H-Area Tank Farm | Pu-239 | 2009-07-06 | 0.00222 | 0.00268 | No
HP-52 H-Area Tank Farm | Pu-239 | 2009-08-03 | 0.00284 | 0.00352 | No
HP-52 H-Area Tank Farm | Pu-239 | 2009-09-08 | -0.00161 | 0.00247 | No
HP-52 H-Area Tank Farm | Pu-239 | 2009-10-05 | -0.00319 | 0.00321 | No
HP-52 H-Area Tank Farm | Pu-239 | 2009-11-02 | 0.00109 | 0.00404 | No
HP-52 H-Area Tank Farm | Pu-239 | 2009-12-07 | -0.00362 | 0.00212 | No
HP-52 H-Area Tank Farm | Pu-239 | 2010-01-04 | 0.000551 | 0.00199 | No
TNX-008 | Pu-239 | 2009-02-02 | -0.00111 | 0.00169 | No
TNX-008 | Pu-239 | 2009-03-02 | -0.000616 | 0.00283 | No
TNX-008 | Pu-239 | 2009-04-06 | -0.000616 | 0.00258 | No
TNX-008 | Pu-239 | 2009-05-04 | -1.1e-05 | 0.000749 | No
TNX-008 | Pu-239 | 2009-06-01 | 0.000608 | 0.00233 | No
TNX-008 | Pu-239 | 2009-07-06 | -0.00232 | 0.00195 | No
TNX-008 | Pu-239 | 2009-08-03 | 0 | 1.82 | No
TNX-008 | Pu-239 | 2009-09-08 | 0 | 1.55 | No
TNX-008 | Pu-239 | 2009-10-05 | 0 | 1.5 | No
TNX-008 | Pu-239 | 2009-11-02 | -8.7e-06 | 0.000614 | No
TNX-008 | Pu-239 | 2009-12-07 | 0.00446 | 0.00372 | No
TNX-008 | Pu-239 | 2010-01-04 | -0.00227 | 0.00229 | No
Tims Branch
TB-5 Near Road C | Am-241 | 2009-02-18 | 0.00859 | 0.00432 | No
Upper Three Runs
Crouch Branch at Road 4 | Am-241 | 2009-02-18 | 0.0303 | 0.00989 | Yes
Crouch Branch at Road 4 | Am-241 | 2009-10-27 | 0.00435 | 0.00364 | No
F-01 | Am-241 | 2009-03-17 | 0.0263 | 0.00772 | No
U3R-1A Treadway Bridge RD 8-1 | Am-241 | 2009-02-18 | 0.00895 | 0.00747 | No
U3R-2 F Storm Sewer | Am-241 | 2009-03-17 | 0.0178 | 0.00569 | No
U3R-3 at Road C | Am-241 | 2009-02-18 | 0.00118 | 0.00301 | No
U3R-4 at Road A | Am-241 | 2009-02-18 | 0.00549 | 0.00649 | No
Four Mile Creek
FM-2 at Road 4 | Am-241 | 2009-02-18 | 0.0218 | 0.00722 | Yes
FM-2B Above F-Area Effluent | Am-241 | 2009-02-18 | 0.00235 | 1.66 | No
FM-3A Below F-Area Effluent | Am-241 | 2009-02-24 | 0.00535 | 0.0045 | No
FM-6 at Road A-12.2 | Am-241 | 2009-02-24 | 0.00295 | 1.71 | No
Pen Branch
PB-3 at Road A-13.2 | Am-241 | 2009-02-24 | -0.00703 | 0.00702 | No
Steel Creek
SC-2A 1 mile above Road B | Am-241 | 2009-02-18 | 0.0151 | 0.00565 | Yes
SC-4 Steel Creek at Road A | Am-241 | 2009-02-18 | 0.00117 | 0.00299 | No
Lower Three Runs Creek
L3R-1A at Road B | Am-241 | 2009-02-18 | 0.00546 | 0.00316 | No
L3R-2 Patterson Mill Rd | Am-241 | 2009-02-24 | 0.00789 | 0.00634 | No
L3R-3 at Highway 125 | Am-241 | 2009-02-24 | 0.00414 | 1.68 | No
R-Area Downstream of R-1 | Am-241 | 2009-02-18 | -0.000624 | 0.00428 | No
Miscellaneous
G-010 | Am-241 | 2009-02-02 | 0.00416 | 0.00352 | No
G-010 | Am-241 | 2009-03-02 | 0.000589 | 0.00213 | No
G-010 | Am-241 | 2009-04-06 | 0.0103 | 0.00514 | Yes
G-010 | Am-241 | 2009-05-04 | 0.00179 | 0.00184 | No
G-010 | Am-241 | 2009-06-01 | 0.0135 | 0.00514 | Yes
G-010 | Am-241 | 2009-07-06 | 0.00678 | 0.00348 | No
G-010 | Am-241 | 2009-08-03 | 0.000557 | 0.00203 | No
G-010 | Am-241 | 2009-09-08 | 0.00118 | 0.00302 | No
G-010 | Am-241 | 2009-10-05 | 0.00414 | 0.00488 | No
G-010 | Am-241 | 2009-11-02 | 0.00662 | 0.0053 | No
G-010 | Am-241 | 2009-12-07 | 0.00814 | 0.00501 | No
G-010 | Am-241 | 2010-01-04 | 0.00489 | 0.00285 | No
HP-52 H-Area Tank Farm | Am-241 | 2009-02-02 | 0.0425 | 0.0178 | Yes
HP-52 H-Area Tank Farm | Am-241 | 2009-03-02 | 0.00762 | 0.00431 | No
HP-52 H-Area Tank Farm | Am-241 | 2009-04-06 | 0.00611 | 0.00512 | No
HP-52 H-Area Tank Farm | Am-241 | 2009-05-04 | 0.00395 | 0.0032 | No
HP-52 H-Area Tank Farm | Am-241 | 2009-06-01 | 0.0147 | 0.00513 | Yes
HP-52 H-Area Tank Farm | Am-241 | 2009-07-06 | 0.00497 | 0.00295 | No
HP-52 H-Area Tank Farm | Am-241 | 2009-08-03 | 0.00167 | 0.0017 | No
HP-52 H-Area Tank Farm | Am-241 | 2009-09-08 | 0.00532 | 0.00341 | No
HP-52 H-Area Tank Farm | Am-241 | 2009-10-05 | 0.00597 | 0.00525 | No
HP-52 H-Area Tank Farm | Am-241 | 2009-11-02 | 0.00422 | 0.00573 | No
HP-52 H-Area Tank Farm | Am-241 | 2009-12-07 | 0.0027 | 0.00349 | No
HP-52 H-Area Tank Farm | Am-241 | 2010-01-04 | 0.0023 | 0.00272 | No
Tims Branch
TB-5 Near Road C | Cm-244 | 2009-02-18 | 0 | 1.96 | No
Upper Three Runs
Crouch Branch at Road 4 | Cm-244 | 2009-02-18 | 0.0219 | 0.00892 | Yes
Crouch Branch at Road 4 | Cm-244 | 2009-10-27 | -5.38e-07 | 1.46 | No
F-01 | Cm-244 | 2009-03-17 | 0.000722 | 2.06 | No
U3R-1A Treadway Bridge RD 8-1 | Cm-244 | 2009-02-18 | -7.24e-06 | 0.000228 | No
U3R-2 F Storm Sewer | Cm-244 | 2009-03-17 | 0.00176 | 0.00177 | No
U3R-3 at Road C | Cm-244 | 2009-02-18 | 0 | 1.63 | No
U3R-4 at Road A | Cm-244 | 2009-02-18 | -0.00273 | 0.00273 | No
Four Mile Creek
FM-2 at Road 4 | Cm-244 | 2009-02-18 | 0.00538 | 0.00312 | No
FM-2B Above F-Area Effluent | Cm-244 | 2009-02-18 | 0.00349 | 0.00248 | No
FM-3A Below F-Area Effluent | Cm-244 | 2009-02-24 | 0.00411 | 0.00328 | No
FM-6 at Road A-12.2 | Cm-244 | 2009-02-24 | 0.000581 | 1.71 | No
Pen Branch
PB-3 at Road A-13.2 | Cm-244 | 2009-02-24 | -6.78e-06 | 0.000483 | No
Steel Creek
SC-2A 1 mile above Road B | Cm-244 | 2009-02-18 | 0 | 1.69 | No
SC-4 Steel Creek at Road A | Cm-244 | 2009-02-18 | 0 | 1.65 | No
Lower Three Runs Creek
L3R-1A at Road B | Cm-244 | 2009-02-18 | 0 | 1.74 | No
L3R-2 Patterson Mill Rd | Cm-244 | 2009-02-24 | -6.78e-06 | 0.000463 | No
L3R-3 at Highway 125 | Cm-244 | 2009-02-24 | -0.00116 | 0.00117 | No
R-Area Downstream of R-1 | Cm-244 | 2009-02-18 | 0 | 1.7 | No
Miscellaneous
G-010 | Cm-244 | 2009-02-02 | 0 | 1.71 | No
G-010 | Cm-244 | 2009-03-02 | 0 | 1.63 | No
G-010 | Cm-244 | 2009-04-06 | 0 | 1.72 | No
G-010 | Cm-244 | 2009-05-04 | -1.72e-06 | 0.000109 | No
G-010 | Cm-244 | 2009-06-01 | -0.00107 | 0.00107 | No
G-010 | Cm-244 | 2009-07-06 | 0 | 1.6 | No
G-010 | Cm-244 | 2009-08-03 | -0.000551 | 1.58 | No
G-010 | Cm-244 | 2009-09-08 | 0 | 1.67 | No
G-010 | Cm-244 | 2009-10-05 | 0 | 1.68 | No
G-010 | Cm-244 | 2009-11-02 | -0.0012 | 0.0012 | No
G-010 | Cm-244 | 2009-12-07 | -0.00269 | 0.00276 | No
G-010 | Cm-244 | 2010-01-04 | 0.00161 | 0.00162 | No
HP-52 H-Area Tank Farm | Cm-244 | 2009-02-02 | -0.00468 | 0.00472 | No
HP-52 H-Area Tank Farm | Cm-244 | 2009-03-02 | -0.00108 | 0.00108 | No
HP-52 H-Area Tank Farm | Cm-244 | 2009-04-06 | 0 | 1.7 | No
HP-52 H-Area Tank Farm | Cm-244 | 2009-05-04 | -1.72e-06 | 0.000107 | No
HP-52 H-Area Tank Farm | Cm-244 | 2009-06-01 | 0.00273 | 0.00194 | No
HP-52 H-Area Tank Farm | Cm-244 | 2009-07-06 | 0.000549 | 1.48 | No
HP-52 H-Area Tank Farm | Cm-244 | 2009-08-03 | 0.000551 | 1.56 | No
HP-52 H-Area Tank Farm | Cm-244 | 2009-09-08 | 0 | 1.49 | No
HP-52 H-Area Tank Farm | Cm-244 | 2009-10-05 | 0 | 1.74 | No
HP-52 H-Area Tank Farm | Cm-244 | 2009-11-02 | -0.00212 | 0.00213 | No
HP-52 H-Area Tank Farm | Cm-244 | 2009-12-07 | 0 | 1.52 | No
HP-52 H-Area Tank Farm | Cm-244 | 2010-01-04 | -0.00114 | 1.62 | No
Tims Branch
TB-5 Near Road C | Tc-99 | 2009-02-18 | 0.916 | 0.773 | No
Upper Three Runs
F-01 | Tc-99 | 2009-03-17 | 7.78 | 1.41 | Yes
U3R-1A Treadway Bridge RD 8-1 | Tc-99 | 2009-02-18 | 1.63 | 0.736 | No
U3R-2 F Storm Sewer | Tc-99 | 2009-03-17 | 2.36 | 0.872 | Yes
U3R-3 at Road C | Tc-99 | 2009-02-18 | 0.668 | 0.819 | No
U3R-4 at Road A | Tc-99 | 2009-02-18 | 2.07 | 0.876 | No
Four Mile Creek
FM-2 at Road 4 | Tc-99 | 2009-02-03 | -0.0676 | 0.726 | No
FM-2 at Road 4 | Tc-99 | 2009-03-03 | 2.36 | 0.833 | Yes
FM-2 at Road 4 | Tc-99 | 2009-04-07 | 0.676 | 0.776 | No
FM-2 at Road 4 | Tc-99 | 2009-05-05 | -0.381 | 0.757 | No
FM-2 at Road 4 | Tc-99 | 2009-06-02 | 3.3 | 1.06 | Yes
FM-2 at Road 4 | Tc-99 | 2009-07-07 | 3.05 | 1.15 | No
FM-2 at Road 4 | Tc-99 | 2009-08-04 | 1.01 | 0.821 | No
FM-2 at Road 4 | Tc-99 | 2009-09-08 | 0.311 | 0.788 | No
FM-2 at Road 4 | Tc-99 | 2009-10-06 | 0.789 | 0.872 | No
FM-2 at Road 4 | Tc-99 | 2009-11-03 | 0.757 | 0.794 | No
FM-2 at Road 4 | Tc-99 | 2009-12-08 | 0.4 | 0.773 | No
FM-2 at Road 4 | Tc-99 | 2010-01-05 | 3.27 | 0.993 | Yes
FM-2B Above F-Area Effluent | Tc-99 | 2009-02-03 | 0.708 | 0.774 | No
FM-2B Above F-Area Effluent | Tc-99 | 2009-03-03 | 2.95 | 0.838 | Yes
FM-2B Above F-Area Effluent | Tc-99 | 2009-04-07 | 1.93 | 0.793 | No
FM-2B Above F-Area Effluent | Tc-99 | 2009-05-05 | 1.16 | 0.781 | No
FM-2B Above F-Area Effluent | Tc-99 | 2009-06-02 | 3.78 | 0.924 | Yes
FM-2B Above F-Area Effluent | Tc-99 | 2009-07-07 | 1.78 | 0.792 | No
FM-2B Above F-Area Effluent | Tc-99 | 2009-08-04 | 2.76 | 0.816 | Yes
FM-2B Above F-Area Effluent | Tc-99 | 2009-09-08 | 1.51 | 0.807 | No
FM-2B Above F-Area Effluent | Tc-99 | 2009-10-06 | 2.19 | 0.802 | Yes
FM-2B Above F-Area Effluent | Tc-99 | 2009-11-03 | 2.7 | 0.819 | Yes
FM-2B Above F-Area Effluent | Tc-99 | 2009-12-08 | 3.97 | 0.822 | Yes
FM-2B Above F-Area Effluent | Tc-99 | 2010-01-05 | 3.11 | 0.809 | Yes
FM-3A Below F-Area Effluent | Tc-99 | 2009-02-03 | 0.962 | 0.742 | No
FM-3A Below F-Area Effluent | Tc-99 | 2009-03-03 | 1.26 | 0.821 | No
FM-3A Below F-Area Effluent | Tc-99 | 2009-04-07 | 0.803 | 0.776 | No
FM-3A Below F-Area Effluent | Tc-99 | 2009-05-05 | 0.978 | 0.777 | No
FM-3A Below F-Area Effluent | Tc-99 | 2009-06-02 | 0.93 | 1.06 | No
FM-3A Below F-Area Effluent | Tc-99 | 2009-07-07 | 3.41 | 1.13 | Yes
FM-3A Below F-Area Effluent | Tc-99 | 2009-08-04 | 0.316 | 0.794 | No
FM-3A Below F-Area Effluent | Tc-99 | 2009-09-08 | 2.33 | 0.876 | No
FM-3A Below F-Area Effluent | Tc-99 | 2009-10-06 | 0.605 | 0.855 | No
FM-3A Below F-Area Effluent | Tc-99 | 2009-11-03 | -0.384 | 0.775 | No
FM-3A Below F-Area Effluent | Tc-99 | 2009-12-08 | 0.849 | 0.813 | No
FM-3A Below F-Area Effluent | Tc-99 | 2010-01-05 | 2.78 | 0.823 | Yes
FM-6 at Road A-12.2 | Tc-99 | 2009-02-24 | 2.45 | 0.846 | Yes
FM-A7 at Road A-7 | Tc-99 | 2009-02-03 | 2.04 | 0.758 | Yes
FM-A7 at Road A-7 | Tc-99 | 2009-03-03 | 2.46 | 0.978 | No
FM-A7 at Road A-7 | Tc-99 | 2009-04-07 | 3.89 | 0.84 | Yes
FM-A7 at Road A-7 | Tc-99 | 2009-05-05 | 3.05 | 0.807 | Yes
FM-A7 at Road A-7 | Tc-99 | 2009-06-02 | 5.78 | 1.41 | Yes
FM-A7 at Road A-7 | Tc-99 | 2009-07-07 | 3.62 | 0.982 | Yes
FM-A7 at Road A-7 | Tc-99 | 2009-08-04 | 1.54 | 0.798 | No
FM-A7 at Road A-7 | Tc-99 | 2009-09-08 | 0.662 | 0.793 | No
FM-A7 at Road A-7 | Tc-99 | 2009-10-06 | 4.3 | 0.855 | Yes
FM-A7 at Road A-7 | Tc-99 | 2009-11-03 | 2.67 | 0.822 | Yes
FM-A7 at Road A-7 | Tc-99 | 2009-12-08 | 3.19 | 0.812 | Yes
FM-A7 at Road A-7 | Tc-99 | 2010-01-05 | 4.43 | 0.884 | Yes
Pen Branch
PB-3 at Road A-13.2 | Tc-99 | 2009-02-24 | 0.559 | 0.743 | No
Steel Creek
SC-2A 1 mile above Road B | Tc-99 | 2009-02-18 | 0.284 | 0.733 | No
SC-4 Steel Creek at Road A | Tc-99 | 2009-02-18 | 1.84 | 0.74 | No
Lower Three Runs Creek
L3R-1A at Road B | Tc-99 | 2009-02-18 | 1.38 | 0.778 | No
L3R-2 Patterson Mill Rd | Tc-99 | 2009-02-24 | 0.657 | 0.745 | No
L3R-3 at Highway 125 | Tc-99 | 2009-02-24 | 1.6 | 0.749 | No
R-Area Downstream of R-1 | Tc-99 | 2009-02-18 | 1.36 | 0.784 | No
Miscellaneous
G-010 | Tc-99 | 2009-02-02 | 0.841 | 1.14 | No
G-010 | Tc-99 | 2009-03-02 | 1.77 | 1.43 | No
G-010 | Tc-99 | 2009-04-06 | 0.857 | 1 | No
G-010 | Tc-99 | 2009-05-04 | 1 | 0.829 | No
G-010 | Tc-99 | 2009-06-01 | 2.31 | 1.49 | No
G-010 | Tc-99 | 2009-07-06 | 7.38 | 1.74 | Yes
G-010 | Tc-99 | 2009-08-03 | 1.78 | 0.876 | No
G-010 | Tc-99 | 2009-09-08 | 0.351 | 0.789 | No
G-010 | Tc-99 | 2009-10-05 | 3.57 | 1.05 | Yes
G-010 | Tc-99 | 2009-11-02 | -0.163 | 0.924 | No
G-010 | Tc-99 | 2009-12-07 | 3.86 | 0.989 | Yes
G-010 | Tc-99 | 2010-01-04 | 4.32 | 1.16 | Yes
TNX-008 | Tc-99 | 2009-02-24 | 0.543 | 0.744 | No
Tims Branch
TB-5 Near Road C | Gross B | 2009-02-03 | 2.31 | 0.509 | Yes
TB-5 Near Road C | Gross B | 2009-03-03 | 14.5 | 1.2 | Yes
TB-5 Near Road C | Gross B | 2009-04-07 | 4.51 | 0.676 | Yes
TB-5 Near Road C | Gross B | 2009-05-05 | 7.3 | 0.924 | Yes
TB-5 Near Road C | Gross B | 2009-06-02 | 4.89 | 0.836 | Yes
TB-5 Near Road C | Gross B | 2009-07-07 | 3.08 | 0.385 | Yes
TB-5 Near Road C | Gross B | 2009-08-04 | 2.81 | 0.495 | Yes
TB-5 Near Road C | Gross B | 2009-09-08 | 11.2 | 1.07 | Yes
TB-5 Near Road C | Gross B | 2009-10-06 | 3.62 | 0.634 | Yes
TB-5 Near Road C | Gross B | 2009-11-03 | 2.7 | 0.558 | Yes
TB-5 Near Road C | Gross B | 2009-12-08 | 2.61 | 0.489 | Yes
TB-5 Near Road C | Gross B | 2010-01-05 | 2.81 | 0.512 | Yes
Upper Three Runs
Crouch Branch at Road 4 | Gross B | 2009-02-03 | 3.11 | 0.656 | Yes
Crouch Branch at Road 4 | Gross B | 2009-03-03 | 6.76 | 0.694 | Yes
Crouch Branch at Road 4 | Gross B | 2009-04-07 | 2.38 | 0.436 | Yes
Crouch Branch at Road 4 | Gross B | 2009-05-05 | 2.42 | 0.44 | Yes
Crouch Branch at Road 4 | Gross B | 2009-06-02 | 4.81 | 0.603 | Yes
Crouch Branch at Road 4 | Gross B | 2009-07-07 | 2.26 | 0.305 | Yes
Crouch Branch at Road 4 | Gross B | 2009-08-04 | 1.36 | 0.382 | Yes
Crouch Branch at Road 4 | Gross B | 2009-09-08 | 2.46 | 0.45 | Yes
Crouch Branch at Road 4 | Gross B | 2009-10-06 | 1.81 | 0.394 | Yes
Crouch Branch at Road 4 | Gross B | 2009-11-03 | 1.56 | 0.388 | Yes
Crouch Branch at Road 4 | Gross B | 2009-12-08 | 1.9 | 0.405 | Yes
Crouch Branch at Road 4 | Gross B | 2010-01-05 | 1.32 | 0.37 | Yes
F-01 | Gross B | 2009-02-02 | 4.3 | 0.844 | Yes
F-01 | Gross B | 2009-03-02 | 4.41 | 0.69 | Yes
F-01 | Gross B | 2009-04-06 | 3.43 | 0.804 | Yes
F-01 | Gross B | 2009-05-04 | 4.92 | 0.631 | Yes
F-01 | Gross B | 2009-06-01 | 2.27 | 0.749 | Yes
F-01 | Gross B | 2009-07-06 | 6.38 | 1.01 | Yes
F-01 | Gross B | 2009-08-03 | 3.97 | 0.816 | Yes
F-01 | Gross B | 2009-09-08 | 9.97 | 0.813 | Yes
F-01 | Gross B | 2009-10-05 | 2.95 | 0.738 | Yes
F-01 | Gross B | 2009-11-02 | 4.46 | 0.853 | Yes
F-01 | Gross B | 2009-12-07 | 3.14 | 0.574 | Yes
F-01 | Gross B | 2010-01-04 | 2.48 | 0.705 | Yes
U3R-1A Treadway Bridge RD 8-1 | Gross B | 2009-01-14 | 1.79 | 0.303 | No
U3R-1A Treadway Bridge RD 8-1 | Gross B | 2009-01-28 | 1.69 | 0.721 | No
U3R-1A Treadway Bridge RD 8-1 | Gross B | 2009-02-11 | 7.16 | 1.03 | Yes
U3R-1A Treadway Bridge RD 8-1 | Gross B | 2009-02-25 | 2.4 | 0.735 | Yes
U3R-1A Treadway Bridge RD 8-1 | Gross B | 2009-03-11 | 3.14 | 0.819 | Yes
U3R-1A Treadway Bridge RD 8-1 | Gross B | 2009-03-25 | 1.48 | 0.732 | No
U3R-1A Treadway Bridge RD 8-1 | Gross B | 2009-04-08 | 3.73 | 0.9 | Yes
U3R-1A Treadway Bridge RD 8-1 | Gross B | 2009-04-22 | 2.14 | 0.814 | No
U3R-1A Treadway Bridge RD 8-1 | Gross B | 2009-05-06 | 4.3 | 0.94 | Yes
U3R-1A Treadway Bridge RD 8-1 | Gross B | 2009-05-20 | 0.603 | 0.667 | No
U3R-1A Treadway Bridge RD 8-1 | Gross B | 2009-06-03 | 0.986 | 0.583 | No
U3R-1A Treadway Bridge RD 8-1 | Gross B | 2009-06-17 | 4.62 | 1.02 | Yes
U3R-1A Treadway Bridge RD 8-1 | Gross B | 2009-07-01 | 9.24 | 1.3 | Yes
U3R-1A Treadway Bridge RD 8-1 | Gross B | 2009-07-15 | 4.22 | 0.959 | Yes
U3R-1A Treadway Bridge RD 8-1 | Gross B | 2009-07-29 | 4.3 | 1.01 | Yes
U3R-1A Treadway Bridge RD 8-1 | Gross B | 2009-08-12 | 5.22 | 1.07 | Yes
U3R-1A Treadway Bridge RD 8-1 | Gross B | 2009-08-26 | 5.32 | 1.12 | Yes
U3R-1A Treadway Bridge RD 8-1 | Gross B | 2009-09-09 | 8.95 | 1.34 | Yes
U3R-1A Treadway Bridge RD 8-1 | Gross B | 2009-09-23 | 8.59 | 1.41 | Yes
U3R-1A Treadway Bridge RD 8-1 | Gross B | 2009-10-07 | 6.7 | 1.18 | Yes
U3R-1A Treadway Bridge RD 8-1 | Gross B | 2009-10-21 | 6.46 | 1.19 | Yes
U3R-1A Treadway Bridge RD 8-1 | Gross B | 2009-11-04 | 5.89 | 1.16 | Yes
U3R-1A Treadway Bridge RD 8-1 | Gross B | 2009-11-18 | 6.84 | 1.22 | Yes
U3R-1A Treadway Bridge RD 8-1 | Gross B | 2009-12-02 | 0.976 | 0.657 | No
U3R-1A Treadway Bridge RD 8-1 | Gross B | 2009-12-16 | 1.56 | 0.653 | No
U3R-1A Treadway Bridge RD 8-1 | Gross B | 2009-12-29 | 2.92 | 0.852 | Yes
U3R-2 F Storm Sewer | Gross B | 2009-02-02 | 5.54 | 0.687 | Yes
U3R-2 F Storm Sewer | Gross B | 2009-03-02 | 5.59 | 0.683 | Yes
U3R-2 F Storm Sewer | Gross B | 2009-04-06 | 5.32 | 0.94 | Yes
U3R-2 F Storm Sewer | Gross B | 2009-05-04 | 3.14 | 0.557 | Yes
U3R-2 F Storm Sewer | Gross B | 2009-06-01 | 1.67 | 0.646 | No
U3R-2 F Storm Sewer | Gross B | 2009-07-06 | 4.05 | 0.845 | Yes
U3R-2 F Storm Sewer | Gross B | 2009-08-03 | 4.24 | 0.884 | Yes
U3R-2 F Storm Sewer | Gross B | 2009-09-08 | 5.76 | 0.662 | Yes
U3R-2 F Storm Sewer | Gross B | 2009-10-05 | 4.27 | 0.863 | Yes
U3R-2 F Storm Sewer | Gross B | 2009-11-02 | 4.32 | 0.872 | Yes
U3R-2 F Storm Sewer | Gross B | 2009-12-07 | 3.95 | 0.609 | Yes
U3R-2 F Storm Sewer | Gross B | 2010-01-04 | 3.32 | 0.81 | Yes
U3R-3 at Road C | Gross B | 2009-02-03 | 2.36 | 0.766 | Yes
U3R-3 at Road C | Gross B | 2009-03-03 | 3.41 | 0.872 | Yes
U3R-3 at Road C | Gross B | 2009-04-07 | 2.92 | 0.804 | Yes
U3R-3 at Road C | Gross B | 2009-05-05 | 1.36 | 0.644 | No
U3R-3 at Road C | Gross B | 2009-06-02 | 1.94 | 0.725 | No
U3R-3 at Road C | Gross B | 2009-07-07 | 4.19 | 0.716 | Yes
U3R-3 at Road C | Gross B | 2009-08-04 | 3.05 | 0.842 | Yes
U3R-3 at Road C | Gross B | 2009-09-08 | 2.18 | 0.802 | No
U3R-3 at Road C | Gross B | 2009-10-06 | 2.52 | 0.802 | Yes
U3R-3 at Road C | Gross B | 2009-11-03 | 1.86 | 0.732 | No
U3R-3 at Road C | Gross B | 2009-12-08 | 1.17 | 0.662 | No
U3R-3 at Road C | Gross B | 2010-01-05 | 3.22 | 0.777 | Yes
U3R-4 at Road A | Gross B | 2009-02-03 | 2.24 | 0.799 | No
U3R-4 at Road A | Gross B | 2009-03-03 | 4.03 | 0.959 | Yes
U3R-4 at Road A | Gross B | 2009-04-07 | 1.89 | 0.749 | No
U3R-4 at Road A | Gross B | 2009-05-05 | 1.95 | 0.855 | No
U3R-4 at Road A | Gross B | 2009-06-02 | 5.62 | 1.14 | Yes
U3R-4 at Road A | Gross B | 2009-07-07 | 7.84 | 0.904 | Yes
U3R-4 at Road A | Gross B | 2009-08-04 | 1.85 | 0.754 | No
U3R-4 at Road A | Gross B | 2009-09-08 | 1.29 | 0.669 | No
U3R-4 at Road A | Gross B | 2009-10-06 | 4.62 | 0.921 | Yes
U3R-4 at Road A | Gross B | 2009-11-03 | 4.57 | 1.01 | Yes
U3R-4 at Road A | Gross B | 2009-12-08 | 3.65 | 0.88 | Yes
U3R-4 at Road A | Gross B | 2010-01-05 | 4 | 1 | Yes
Four Mile Creek
FM-2 at Road 4 | Gross B | 2009-02-03 | 7.68 | 0.695 | Yes
FM-2 at Road 4 | Gross B | 2009-03-03 | 7.51 | 0.704 | Yes
FM-2 at Road 4 | Gross B | 2009-04-07 | 12.6 | 0.867 | Yes
FM-2 at Road 4 | Gross B | 2009-05-05 | 18.9 | 1.09 | Yes
FM-2 at Road 4 | Gross B | 2009-06-02 | 13.2 | 0.904 | Yes
FM-2 at Road 4 | Gross B | 2009-07-07 | 20.2 | 0.806 | Yes
FM-2 at Road 4 | Gross B | 2009-08-04 | 19.5 | 1.09 | Yes
FM-2 at Road 4 | Gross B | 2009-09-08 | 30.3 | 1.38 | Yes
FM-2 at Road 4 | Gross B | 2009-10-06 | 30 | 1.38 | Yes
FM-2 at Road 4 | Gross B | 2009-11-03 | 26.2 | 1.24 | Yes
FM-2 at Road 4 | Gross B | 2009-12-08 | 12.4 | 0.85 | Yes
FM-2 at Road 4 | Gross B | 2010-01-05 | 9.35 | 0.773 | Yes
FM-2B Above F-Area Effluent | Gross B | 2009-02-03 | 12 | 1.21 | Yes
FM-2B Above F-Area Effluent | Gross B | 2009-03-03 | 22.2 | 1.64 | Yes
FM-2B Above F-Area Effluent | Gross B | 2009-04-07 | 15 | 1.35 | Yes
FM-2B Above F-Area Effluent | Gross B | 2009-05-05 | 26.2 | 1.79 | Yes
FM-2B Above F-Area Effluent | Gross B | 2009-06-02 | 85.4 | 3.25 | Yes
FM-2B Above F-Area Effluent | Gross B | 2009-07-07 | 109 | 2.81 | Yes
FM-2B Above F-Area Effluent | Gross B | 2009-08-04 | 73 | 2.97 | Yes
FM-2B Above F-Area Effluent | Gross B | 2009-09-08 | 67 | 2.91 | Yes
FM-2B Above F-Area Effluent | Gross B | 2009-10-06 | 35.4 | 2.06 | Yes
FM-2B Above F-Area Effluent | Gross B | 2009-11-03 | 22.6 | 1.64 | Yes
FM-2B Above F-Area Effluent | Gross B | 2009-12-08 | 17.2 | 1.43 | Yes
FM-2B Above F-Area Effluent | Gross B | 2010-01-05 | 12.2 | 1.23 | Yes
FM-3A Below F-Area Effluent | Gross B | 2009-02-03 | 7.3 | 0.697 | Yes
FM-3A Below F-Area Effluent | Gross B | 2009-03-03 | 6.68 | 0.651 | Yes
FM-3A Below F-Area Effluent | Gross B | 2009-04-07 | 30.3 | 1.34 | Yes
FM-3A Below F-Area Effluent | Gross B | 2009-05-05 | 24.5 | 1.23 | Yes
FM-3A Below F-Area Effluent | Gross B | 2009-06-02 | 24.9 | 1.21 | Yes
FM-3A Below F-Area Effluent | Gross B | 2009-07-07 | 20.7 | 0.809 | Yes
FM-3A Below F-Area Effluent | Gross B | 2009-08-04 | 14.2 | 0.921 | Yes
FM-3A Below F-Area Effluent | Gross B | 2009-09-08 | 17.2 | 1.03 | Yes
FM-3A Below F-Area Effluent | Gross B | 2009-10-06 | 6.22 | 0.631 | Yes
FM-3A Below F-Area Effluent | Gross B | 2009-11-03 | 10.4 | 0.826 | Yes
FM-3A Below F-Area Effluent | Gross B | 2009-12-08 | 8.38 | 0.709 | Yes
FM-3A Below F-Area Effluent | Gross B | 2010-01-05 | 10.7 | 0.804 | Yes
FM-6 at Road A-12.2 | Gross B | 2009-02-03 | 7.81 | 0.689 | Yes
FM-6 at Road A-12.2 | Gross B | 2009-03-03 | 6.24 | 0.62 | Yes
FM-6 at Road A-12.2 | Gross B | 2009-04-07 | 8.73 | 0.715 | Yes
FM-6 at Road A-12.2 | Gross B | 2009-05-05 | 8.22 | 0.702 | Yes
FM-6 at Road A-12.2 | Gross B | 2009-06-02 | 8.95 | 0.737 | Yes
FM-6 at Road A-12.2 | Gross B | 2009-07-07 | 6.89 | 0.479 | Yes
FM-6 at Road A-12.2 | Gross B | 2009-08-04 | 7.08 | 0.658 | Yes
FM-6 at Road A-12.2 | Gross B | 2009-09-08 | 8.11 | 0.697 | Yes
FM-6 at Road A-12.2 | Gross B | 2009-10-06 | 7.11 | 0.656 | Yes
FM-6 at Road A-12.2 | Gross B | 2009-11-03 | 8.65 | 0.716 | Yes
FM-6 at Road A-12.2 | Gross B | 2009-12-08 | 8.43 | 0.705 | Yes
FM-6 at Road A-12.2 | Gross B | 2010-01-05 | 7.19 | 0.665 | Yes
FM-A7 at Road A-7 | Gross B | 2009-02-03 | 15.5 | 0.944 | Yes
FM-A7 at Road A-7 | Gross B | 2009-03-03 | 15 | 0.928 | Yes
FM-A7 at Road A-7 | Gross B | 2009-04-07 | 16.5 | 0.986 | Yes
FM-A7 at Road A-7 | Gross B | 2009-05-05 | 18.9 | 1.07 | Yes
FM-A7 at Road A-7 | Gross B | 2009-06-02 | 15.8 | 0.963 | Yes
FM-A7 at Road A-7 | Gross B | 2009-07-07 | 19.7 | 0.778 | Yes
FM-A7 at Road A-7 | Gross B | 2009-08-04 | 17.4 | 1.03 | Yes
FM-A7 at Road A-7 | Gross B | 2009-09-08 | 16.6 | 0.993 | Yes
FM-A7 at Road A-7 | Gross B | 2009-10-06 | 33.8 | 1.45 | Yes
FM-A7 at Road A-7 | Gross B | 2009-11-03 | 24 | 1.2 | Yes
FM-A7 at Road A-7 | Gross B | 2009-12-08 | 12.8 | 0.859 | Yes
FM-A7 at Road A-7 | Gross B | 2010-01-05 | 14.3 | 0.921 | Yes
Pen Branch
PB-3 at Road A-13.2 | Gross B | 2009-02-03 | 1.32 | 0.428 | Yes
PB-3 at Road A-13.2 | Gross B | 2009-03-03 | 1.91 | 0.667 | Yes
PB-3 at Road A-13.2 | Gross B | 2009-04-07 | 17.8 | 1.47 | Yes
PB-3 at Road A-13.2 | Gross B | 2009-05-05 | 2.92 | 0.743 | Yes
PB-3 at Road A-13.2 | Gross B | 2009-06-02 | 1.16 | 0.676 | No
PB-3 at Road A-13.2 | Gross B | 2009-07-07 | 2.86 | 0.526 | Yes
PB-3 at Road A-13.2 | Gross B | 2009-08-04 | 1.58 | 0.631 | No
PB-3 at Road A-13.2 | Gross B | 2009-09-08 | 1.82 | 0.646 | Yes
PB-3 at Road A-13.2 | Gross B | 2009-10-06 | 0.129 | 0.509 | No
PB-3 at Road A-13.2 | Gross B | 2009-11-03 | 1.64 | 0.652 | No
PB-3 at Road A-13.2 | Gross B | 2009-12-08 | 1.38 | 0.671 | No
PB-3 at Road A-13.2 | Gross B | 2010-01-05 | 2.38 | 0.719 | Yes
Steel Creek
SC-2A 1 mile above Road B | Gross B | 2009-02-03 | 2.2 | 0.417 | Yes
SC-2A 1 mile above Road B | Gross B | 2009-03-03 | 2.02 | 0.41 | Yes
SC-2A 1 mile above Road B | Gross B | 2009-04-07 | 4.05 | 0.567 | Yes
SC-2A 1 mile above Road B | Gross B | 2009-05-05 | 2.05 | 0.414 | Yes
SC-2A 1 mile above Road B | Gross B | 2009-06-02 | 5.27 | 0.603 | Yes
SC-2A 1 mile above Road B | Gross B | 2009-07-07 | 1.98 | 0.299 | Yes
SC-2A 1 mile above Road B | Gross B | 2009-08-04 | 3.38 | 0.49 | Yes
SC-2A 1 mile above Road B | Gross B | 2009-09-08 | 6.95 | 0.707 | Yes
SC-2A 1 mile above Road B | Gross B | 2009-10-06 | 5.78 | 0.646 | Yes
SC-2A 1 mile above Road B | Gross B | 2009-11-03 | 2.89 | 0.463 | Yes
SC-2A 1 mile above Road B | Gross B | 2009-12-08 | 3.78 | 0.55 | Yes
SC-2A 1 mile above Road B | Gross B | 2010-01-05 | 4.7 | 0.568 | Yes
SC-4 Steel Creek at Road A | Gross B | 2009-02-03 | 1.36 | 0.363 | Yes
SC-4 Steel Creek at Road A | Gross B | 2009-03-03 | 0.781 | 0.33 | No
SC-4 Steel Creek at Road A | Gross B | 2009-04-07 | 0.986 | 0.352 | Yes
SC-4 Steel Creek at Road A | Gross B | 2009-05-05 | 1.21 | 0.367 | Yes
SC-4 Steel Creek at Road A | Gross B | 2009-06-02 | 2.58 | 0.483 | Yes
SC-4 Steel Creek at Road A | Gross B | 2009-07-07 | 1.28 | 0.287 | Yes
SC-4 Steel Creek at Road A | Gross B | 2009-08-04 | 1.12 | 0.355 | Yes
SC-4 Steel Creek at Road A | Gross B | 2009-09-08 | 1.46 | 0.39 | Yes
SC-4 Steel Creek at Road A | Gross B | 2009-10-06 | 11.2 | 0.904 | Yes
SC-4 Steel Creek at Road A | Gross B | 2009-11-03 | 4.11 | 0.583 | Yes
SC-4 Steel Creek at Road A | Gross B | 2009-12-08 | 1.52 | 0.395 | Yes
SC-4 Steel Creek at Road A | Gross B | 2010-01-05 | 2.68 | 0.485 | Yes
Lower Three Runs Creek
L3R-1A at Road B | Gross B | 2009-02-03 | 2.61 | 0.736 | Yes
L3R-1A at Road B | Gross B | 2009-03-03 | 0.681 | 0.555 | No
L3R-1A at Road B | Gross B | 2009-04-07 | 2.42 | 0.707 | Yes
L3R-1A at Road B | Gross B | 2009-05-05 | 1.9 | 0.652 | Yes
L3R-1A at Road B | Gross B | 2009-06-02 | 1.94 | 0.651 | Yes
L3R-1A at Road B | Gross B | 2009-07-07 | 1.86 | 0.47 | Yes
L3R-1A at Road B | Gross B | 2009-08-04 | 2.97 | 0.725 | Yes
L3R-1A at Road B | Gross B | 2009-09-08 | 2.14 | 0.678 | Yes
L3R-1A at Road B | Gross B | 2009-10-06 | 2.61 | 0.731 | Yes
L3R-1A at Road B | Gross B | 2009-11-03 | 3.16 | 0.767 | Yes
L3R-1A at Road B | Gross B | 2009-12-08 | 3.46 | 0.774 | Yes
L3R-1A at Road B | Gross B | 2010-01-05 | 1.81 | 0.642 | Yes
L3R-2 Patterson Mill Rd | Gross B | 2009-02-03 | 1.79 | 0.402 | Yes
L3R-2 Patterson Mill Rd | Gross B | 2009-03-03 | 1.33 | 0.381 | Yes
L3R-2 Patterson Mill Rd | Gross B | 2009-04-07 | 2.43 | 0.447 | Yes
L3R-2 Patterson Mill Rd | Gross B | 2009-05-05 | 1.45 | 0.37 | Yes
L3R-2 Patterson Mill Rd | Gross B | 2009-06-02 | 2.13 | 0.416 | Yes
L3R-2 Patterson Mill Rd | Gross B | 2009-07-07 | 2.42 | 0.435 | Yes
L3R-2 Patterson Mill Rd | Gross B | 2009-08-04 | 1.62 | 0.391 | Yes
L3R-2 Patterson Mill Rd | Gross B | 2009-09-08 | 1.06 | 0.35 | Yes
L3R-2 Patterson Mill Rd | Gross B | 2009-10-06 | 1.98 | 0.422 | Yes
L3R-2 Patterson Mill Rd | Gross B | 2009-11-03 | 2.07 | 0.413 | Yes
L3R-2 Patterson Mill Rd | Gross B | 2009-12-08 | 2.08 | 0.422 | Yes
L3R-2 Patterson Mill Rd | Gross B | 2010-01-05 | 1.67 | 0.419 | Yes
L3R-3 at Highway 125 | Gross B | 2009-02-03 | 2.57 | 0.737 | Yes
L3R-3 at Highway 125 | Gross B | 2009-03-03 | 2.36 | 0.697 | Yes
L3R-3 at Highway 125 | Gross B | 2009-04-07 | 2.18 | 0.787 | No
L3R-3 at Highway 125 | Gross B | 2009-05-05 | 3.38 | 0.77 | Yes
L3R-3 at Highway 125 | Gross B | 2009-06-02 | 2.58 | 0.785 | Yes
L3R-3 at Highway 125 | Gross B | 2009-07-07 | 0.616 | 0.404 | No
L3R-3 at Highway 125 | Gross B | 2009-08-04 | 2.5 | 0.704 | Yes
L3R-3 at Highway 125 | Gross B | 2009-09-08 | 1.95 | 0.668 | Yes
L3R-3 at Highway 125 | Gross B | 2009-10-06 | 1.41 | 0.636 | No
L3R-3 at Highway 125 | Gross B | 2009-11-03 | 2.45 | 0.728 | Yes
L3R-3 at Highway 125 | Gross B | 2009-12-08 | 1.65 | 0.655 | No
L3R-3 at Highway 125 | Gross B | 2010-01-05 | 1.81 | 0.66 | No
R-Area Downstream of R-1 | Gross B | 2009-02-03 | 17.6 | 1.45 | Yes
R-Area Downstream of R-1 | Gross B | 2009-03-03 | 43.8 | 2.27 | Yes
R-Area Downstream of R-1 | Gross B | 2009-04-07 | 14.8 | 1.34 | Yes
R-Area Downstream of R-1 | Gross B | 2009-05-05 | 14.6 | 1.35 | Yes
R-Area Downstream of R-1 | Gross B | 2009-06-02 | 19.1 | 1.51 | Yes
R-Area Downstream of R-1 | Gross B | 2009-07-07 | 11.6 | 0.859 | Yes
R-Area Downstream of R-1 | Gross B | 2009-08-04 | 19.1 | 1.51 | Yes
R-Area Downstream of R-1 | Gross B | 2009-09-08 | 22.3 | 1.65 | Yes
R-Area Downstream of R-1 | Gross B | 2009-10-06 | 15 | 1.37 | Yes
R-Area Downstream of R-1 | Gross B | 2009-11-03 | 12.5 | 1.24 | Yes
R-Area Downstream of R-1 | Gross B | 2009-12-08 | 10.3 | 1.15 | Yes
R-Area Downstream of R-1 | Gross B | 2010-01-05 | 14 | 1.31 | Yes
Miscellaneous
G-010 | Gross B | 2009-02-02 | 9.78 | 1.97 | Yes
G-010 | Gross B | 2009-03-02 | 13 | 2.19 | Yes
G-010 | Gross B | 2009-04-06 | 12.8 | 2.97 | Yes
G-010 | Gross B | 2009-05-04 | 11.7 | 2.15 | Yes
G-010 | Gross B | 2009-06-01 | 6.92 | 2.53 | Yes
G-010 | Gross B | 2009-07-06 | 17.8 | 3.35 | Yes
G-010 | Gross B | 2009-08-03 | 12.6 | 3 | Yes
G-010 | Gross B | 2009-09-08 | 12.5 | 2.09 | Yes
G-010 | Gross B | 2009-10-05 | 16.6 | 3.24 | Yes
G-010 | Gross B | 2009-11-02 | 17.5 | 3.33 | Yes
G-010 | Gross B | 2009-12-07 | 13.8 | 2.3 | Yes
G-010 | Gross B | 2010-01-04 | 6.32 | 1.72 | Yes
HP-52 H-Area Tank Farm | Gross B | 2009-02-02 | 27.3 | 2.73 | Yes
HP-52 H-Area Tank Farm | Gross B | 2009-03-02 | 6.24 | 0.463 | Yes
HP-52 H-Area Tank Farm | Gross B | 2009-04-06 | 10.4 | 0.559 | Yes
HP-52 H-Area Tank Farm | Gross B | 2009-05-04 | 32.4 | 2.03 | Yes
HP-52 H-Area Tank Farm | Gross B | 2009-06-01 | 16.9 | 1 | Yes
HP-52 H-Area Tank Farm | Gross B | 2009-07-06 | 15.9 | 0.978 | Yes
HP-52 H-Area Tank Farm | Gross B | 2009-08-03 | 4.95 | 0.569 | Yes
HP-52 H-Area Tank Farm | Gross B | 2009-09-08 | 4.05 | 0.367 | Yes
HP-52 H-Area Tank Farm | Gross B | 2009-10-05 | 5.54 | 0.606 | Yes
HP-52 H-Area Tank Farm | Gross B | 2009-11-02 | 8.46 | 0.859 | Yes
HP-52 H-Area Tank Farm | Gross B | 2009-12-07 | 4.27 | 0.409 | Yes
HP-52 H-Area Tank Farm | Gross B | 2010-01-04 | 5.65 | 0.456 | Yes
P-19 | Gross B | 2009-02-03 | 2.43 | 0.492 | Yes
P-19 | Gross B | 2009-03-03 | 3.54 | 0.768 | Yes
P-19 | Gross B | 2009-04-07 | 1.81 | 0.654 | Yes
P-19 | Gross B | 2009-05-05 | 4.68 | 0.84 | Yes
P-19 | Gross B | 2009-06-02 | 2.53 | 0.702 | Yes
P-19 | Gross B | 2009-07-07 | 2.76 | 0.532 | Yes
P-19 | Gross B | 2009-08-04 | 2.81 | 0.713 | Yes
P-19 | Gross B | 2009-09-08 | 3.41 | 0.537 | Yes
P-19 | Gross B | 2009-10-06 | 8.16 | 1.04 | Yes
P-19 | Gross B | 2009-11-03 | 3.54 | 0.781 | Yes
P-19 | Gross B | 2009-12-08 | 3.08 | 0.522 | Yes
P-19 | Gross B | 2010-01-05 | 2.81 | 0.699 | Yes
TNX-008 | Gross B | 2009-02-02 | 7.59 | 0.743 | Yes
TNX-008 | Gross B | 2009-03-02 | 4.43 | 0.629 | Yes
TNX-008 | Gross B | 2009-04-06 | 6.03 | 0.948 | Yes
TNX-008 | Gross B | 2009-05-04 | 7.11 | 0.738 | Yes
TNX-008 | Gross B | 2009-06-01 | 10.2 | 1.22 | Yes
TNX-008 | Gross B | 2009-07-06 | 9.78 | 1.22 | Yes
TNX-008 | Gross B | 2009-08-03 | 17.3 | 1.48 | Yes
TNX-008 | Gross B | 2009-09-08 | 21.6 | 1.23 | Yes
TNX-008 | Gross B | 2009-10-05 | 8.62 | 1.08 | Yes
TNX-008 | Gross B | 2009-11-02 | 8.73 | 1.17 | Yes
TNX-008 | Gross B | 2009-12-07 | 6.73 | 0.723 | Yes
TNX-008 | Gross B | 2010-01-04 | 5.92 | 0.676 | Yes
Tims Branch
TB-5 Near Road C | Gross A | 2009-02-03 | 6.35 | 0.805 | Yes
TB-5 Near Road C | Gross A | 2009-03-03 | 45.7 | 2.22 | Yes
TB-5 Near Road C | Gross A | 2009-04-07 | 11.9 | 1.1 | Yes
TB-5 Near Road C | Gross A | 2009-05-05 | 33.5 | 1.96 | Yes
TB-5 Near Road C | Gross A | 2009-06-02 | 17.1 | 1.49 | Yes
TB-5 Near Road C | Gross A | 2009-07-07 | 5.24 | 0.519 | Yes
TB-5 Near Road C | Gross A | 2009-08-04 | 3.05 | 0.557 | Yes
TB-5 Near Road C | Gross A | 2009-09-08 | 38.6 | 2.08 | Yes
TB-5 Near Road C | Gross A | 2009-10-06 | 11.4 | 1.09 | Yes
TB-5 Near Road C | Gross A | 2009-11-03 | 8.16 | 0.909 | Yes
TB-5 Near Road C | Gross A | 2009-12-08 | 3.3 | 0.573 | Yes
TB-5 Near Road C | Gross A | 2010-01-05 | 4.35 | 0.656 | Yes
Upper Three Runs
Crouch Branch at Road 4 | Gross A | 2009-02-03 | 0.705 | 0.364 | No
Crouch Branch at Road 4 | Gross A | 2009-03-03 | 7.08 | 0.956 | Yes
Crouch Branch at Road 4 | Gross A | 2009-04-07 | 0.768 | 0.291 | Yes
Crouch Branch at Road 4 | Gross A | 2009-05-05 | 0.935 | 0.319 | Yes
Crouch Branch at Road 4 | Gross A | 2009-06-02 | 4.62 | 0.737 | Yes
Crouch Branch at Road 4 | Gross A | 2009-07-07 | 0.619 | 0.189 | Yes
Crouch Branch at Road 4 | Gross A | 2009-08-04 | 1.38 | 0.377 | Yes
Crouch Branch at Road 4 | Gross A | 2009-09-08 | 1.36 | 0.385 | Yes
Crouch Branch at Road 4 | Gross A | 2009-10-06 | 0.411 | 0.219 | No
Crouch Branch at Road 4 | Gross A | 2009-11-03 | 0.876 | 0.303 | Yes
Crouch Branch at Road 4 | Gross A | 2009-12-08 | 0.676 | 0.268 | Yes
Crouch Branch at Road 4 | Gross A | 2010-01-05 | 0.959 | 0.317 | Yes
F-01 | Gross A | 2009-02-02 | 1.92 | 0.63 | Yes
F-01 | Gross A | 2009-03-02 | 8.54 | 0.928 | Yes
F-01 | Gross A | 2009-04-06 | 2.61 | 0.734 | Yes
F-01 | Gross A | 2009-05-04 | 0.886 | 0.343 | Yes
F-01 | Gross A | 2009-06-01 | 3.86 | 0.896 | Yes
F-01 | Gross A | 2009-07-06 | 4.68 | 0.967 | Yes
F-01 | Gross A | 2009-08-03 | 1.22 | 0.524 | Yes
F-01 | Gross A | 2009-09-08 | 2.65 | 0.516 | Yes
F-01 | Gross A | 2009-10-05 | 1.02 | 0.47 | Yes
F-01 | Gross A | 2009-11-02 | 1.51 | 0.557 | Yes
F-01 | Gross A | 2009-12-07 | 2.08 | 0.47 | Yes
F-01 | Gross A | 2010-01-04 | 0.781 | 0.432 | No
U3R-1A Treadway Bridge RD 8-1 | Gross A | 2009-01-14 | 4.24 | 0.371 | Yes
U3R-1A Treadway Bridge RD 8-1 | Gross A | 2009-01-28 | 4.05 | 0.88 | Yes
U3R-1A Treadway Bridge RD 8-1 | Gross A | 2009-02-11 | 3.7 | 0.849 | Yes
U3R-1A Treadway Bridge RD 8-1 | Gross A | 2009-02-25 | 3.03 | 0.772 | Yes
U3R-1A Treadway Bridge RD 8-1 | Gross A | 2009-03-11 | 4.19 | 0.888 | Yes
U3R-1A Treadway Bridge RD 8-1 | Gross A | 2009-03-25 | 4.76 | 0.952 | Yes
U3R-1A Treadway Bridge RD 8-1 | Gross A | 2009-04-08 | 6.32 | 1.09 | Yes
U3R-1A Treadway Bridge RD 8-1 | Gross A | 2009-04-22 | 6.68 | 1.12 | Yes
U3R-1A Treadway Bridge RD 8-1 | Gross A | 2009-05-06 | 6.84 | 1.13 | Yes
U3R-1A Treadway Bridge RD 8-1 | Gross A | 2009-05-20 | 5.46 | 1.03 | Yes
U3R-1A Treadway Bridge RD 8-1 | Gross A | 2009-06-03 | 0.8 | 0.415 | No
U3R-1A Treadway Bridge RD 8-1 | Gross A | 2009-06-17 | 11.4 | 1.48 | Yes
U3R-1A Treadway Bridge RD 8-1 | Gross A | 2009-07-01 | 17 | 1.8 | Yes
U3R-1A Treadway Bridge RD 8-1 | Gross A | 2009-07-15 | 8.43 | 1.26 | Yes
U3R-1A Treadway Bridge RD 8-1 | Gross A | 2009-07-29 | 11 | 1.43 | Yes
U3R-1A Treadway Bridge RD 8-1 | Gross A | 2009-08-12 | 13 | 1.57 | Yes
U3R-1A Treadway Bridge RD 8-1 | Gross A | 2009-08-26 | 16 | 1.73 | Yes
U3R-1A Treadway Bridge RD 8-1 | Gross A | 2009-09-09 | 19.6 | 1.91 | Yes
U3R-1A Treadway Bridge RD 8-1 | Gross A | 2009-09-23 | 29.7 | 2.42 | Yes
U3R-1A Treadway Bridge RD 8-1 | Gross A | 2009-10-07 | 15.9 | 1.75 | Yes
U3R-1A Treadway Bridge RD 8-1 | Gross A | 2009-10-21 | 16.8 | 1.78 | Yes
U3R-1A Treadway Bridge RD 8-1 | Gross A | 2009-11-04 | 15.5 | 1.71 | Yes
U3R-1A Treadway Bridge RD 8-1 | Gross A | 2009-11-18 | 17.8 | 1.82 | Yes
U3R-1A Treadway Bridge RD 8-1 | Gross A | 2009-12-02 | 3.22 | 0.796 | Yes
U3R-1A Treadway Bridge RD 8-1 | Gross A | 2009-12-16 | 2.26 | 0.667 | Yes
U3R-1A Treadway Bridge RD 8-1 | Gross A | 2009-12-29 | 6.46 | 1.09 | Yes
U3R-2 F Storm Sewer | Gross A | 2009-02-02 | 4.84 | 0.702 | Yes
U3R-2 F Storm Sewer | Gross A | 2009-03-02 | 3.65 | 0.611 | Yes
U3R-2 F Storm Sewer | Gross A | 2009-04-06 | 3.97 | 0.896 | Yes
U3R-2 F Storm Sewer | Gross A | 2009-05-04 | 1.11 | 0.358 | Yes
U3R-2 F Storm Sewer | Gross A | 2009-06-01 | 1.01 | 0.468 | No
U3R-2 F Storm Sewer | Gross A | 2009-07-06 | 2.48 | 0.704 | Yes
U3R-2 F Storm Sewer | Gross A | 2009-08-03 | 3.95 | 0.876 | Yes
U3R-2 F Storm Sewer | Gross A | 2009-09-08 | 2.35 | 0.486 | Yes
U3R-2 F Storm Sewer | Gross A | 2009-10-05 | 3.11 | 0.787 | Yes
U3R-2 F Storm Sewer | Gross A | 2009-11-02 | 2.89 | 0.766 | Yes
U3R-2 F Storm Sewer | Gross A | 2009-12-07 | 2.09 | 0.462 | Yes
U3R-2 F Storm Sewer | Gross A | 2010-01-04 | 3.14 | 0.785 | Yes
U3R-3 at Road C | Gross A | 2009-02-03 | 4.81 | 0.974 | Yes
U3R-3 at Road C | Gross A | 2009-03-03 | 6.32 | 1.1 | Yes
U3R-3 at Road C | Gross A | 2009-04-07 | 3.81 | 0.859 | Yes
U3R-3 at Road C | Gross A | 2009-05-05 | 1.93 | 0.62 | Yes
U3R-3 at Road C | Gross A | 2009-06-02 | 3.62 | 0.84 | Yes
U3R-3 at Road C | Gross A | 2009-07-07 | 11.1 | 1.03 | Yes
U3R-3 at Road C | Gross A | 2009-08-04 | 5.51 | 1.02 | Yes
U3R-3 at Road C | Gross A | 2009-09-08 | 6.3 | 1.09 | Yes
U3R-3 at Road C | Gross A | 2009-10-06 | 5.22 | 0.997 | Yes
U3R-3 at Road C | Gross A | 2009-11-03 | 3.68 | 0.838 | Yes
U3R-3 at Road C | Gross A | 2009-12-08 | 2.73 | 0.724 | Yes
U3R-3 at Road C | Gross A | 2010-01-05 | 1.83 | 0.606 | Yes
U3R-4 at Road A | Gross A | 2009-02-03 | 6.14 | 1.08 | Yes
U3R-4 at Road A | Gross A | 2009-03-03 | 9.24 | 1.32 | Yes
U3R-4 at Road A | Gross A | 2009-04-07 | 4.41 | 0.921 | Yes
U3R-4 at Road A | Gross A | 2009-05-05 | 10.5 | 1.43 | Yes
U3R-4 at Road A | Gross A | 2009-06-02 | 16.6 | 1.8 | Yes
U3R-4 at Road A | Gross A | 2009-07-07 | 18.5 | 1.33 | Yes
U3R-4 at Road A | Gross A | 2009-08-04 | 4.97 | 0.971 | Yes
U3R-4 at Road A | Gross A | 2009-09-08 | 3 | 0.767 | Yes
U3R-4 at Road A | Gross A | 2009-10-06 | 5.41 | 1.03 | Yes
U3R-4 at Road A | Gross A | 2009-11-03 | 11.1 | 1.45 | Yes
U3R-4 at Road A | Gross A | 2009-12-08 | 5.54 | 1.03 | Yes
U3R-4 at Road A | Gross A | 2010-01-05 | 12.1 | 1.51 | Yes
Four Mile Creek
FM-2 at Road 4 | Gross A | 2009-02-03 | 2.04 | 0.475 | Yes
FM-2 at Road 4 | Gross A | 2009-03-03 | 3.95 | 0.641 | Yes
FM-2 at Road 4 | Gross A | 2009-04-07 | 3.14 | 0.585 | Yes
FM-2 at Road 4 | Gross A | 2009-05-05 | 9.05 | 1.04 | Yes
FM-2 at Road 4 | Gross A | 2009-06-02 | 4.35 | 0.702 | Yes
FM-2 at Road 4 | Gross A | 2009-07-07 | 8.49 | 0.693 | Yes
FM-2 at Road 4 | Gross A | 2009-08-04 | 6.32 | 0.848 | Yes
FM-2 at Road 4 | Gross A | 2009-09-08 | 15.1 | 1.33 | Yes
FM-2 at Road 4 | Gross A | 2009-10-06 | 16.9 | 1.45 | Yes
FM-2 at Road 4 | Gross A | 2009-11-03 | 7.51 | 0.982 | Yes
FM-2 at Road 4 | Gross A | 2009-12-08 | 1.43 | 0.408 | Yes
FM-2 at Road 4 | Gross A | 2010-01-05 | 4.54 | 0.693 | Yes
FM-2B Above F-Area Effluent | Gross A | 2009-02-03 | 0.454 | 0.354 | No
FM-2B Above F-Area Effluent | Gross A | 2009-03-03 | 7 | 1.2 | Yes
FM-2B Above F-Area Effluent | Gross A | 2009-04-07 | 1.92 | 0.643 | Yes
FM-2B Above F-Area Effluent | Gross A | 2009-05-05 | 6.68 | 1.19 | Yes
FM-2B Above F-Area Effluent | Gross A | 2009-06-02 | 30.5 | 3.01 | Yes
FM-2B Above F-Area Effluent | Gross A | 2009-07-07 | 84.1 | 3.52 | Yes
FM-2B Above F-Area Effluent | Gross A | 2009-08-04 | 19 | 2.23 | Yes
FM-2B Above F-Area Effluent | Gross A | 2009-09-08 | 35.1 | 3.08 | Yes
FM-2B Above F-Area Effluent | Gross A | 2009-10-06 | 9.03 | 1.45 | Yes
FM-2B Above F-Area Effluent | Gross A | 2009-11-03 | 4 | 0.94 | Yes
FM-2B Above F-Area Effluent | Gross A | 2009-12-08 | 1.6 | 0.591 | Yes
FM-2B Above F-Area Effluent | Gross A | 2010-01-05 | 1.35 | 0.545 | Yes
FM-3A Below F-Area Effluent | Gross A | 2009-02-03 | 3.89 | 0.656 | Yes
FM-3A Below F-Area Effluent | Gross A | 2009-03-03 | 1.97 | 0.462 | Yes
FM-3A Below F-Area Effluent | Gross A | 2009-04-07 | 8.05 | 0.94 | Yes
FM-3A Below F-Area Effluent | Gross A | 2009-05-05 | 8.62 | 0.978 | Yes
FM-3A Below F-Area Effluent | Gross A | 2009-06-02 | 4.57 | 0.71 | Yes
FM-3A Below F-Area Effluent | Gross A | 2009-07-07 | 7.24 | 0.647 | Yes
FM-3A Below F-Area Effluent | Gross A | 2009-08-04 | 2.55 | 0.533 | Yes
FM-3A Below F-Area Effluent | Gross A | 2009-09-08 | 7.38 | 0.9 | Yes
FM-3A Below F-Area Effluent | Gross A | 2009-10-06 | 1.37 | 0.392 | Yes
FM-3A Below F-Area Effluent | Gross A | 2009-11-03 | 6.68 | 0.843 | Yes
FM-3A Below F-Area Effluent | Gross A | 2009-12-08 | 1.2 | 0.358 | Yes
FM-3A Below F-Area Effluent | Gross A | 2010-01-05 | 3.05 | 0.57 | Yes
FM-6 at Road A-12.2 | Gross A | 2009-02-03 | 0.719 | 0.307 | Yes
FM-6 at Road A-12.2 | Gross A | 2009-03-03 | 0.668 | 0.29 | Yes
FM-6 at Road A-12.2 | Gross A | 2009-04-07 | 0.219 | 0.196 | No
FM-6 at Road A-12.2 | Gross A | 2009-05-05 | 0.252 | 0.191 | No
FM-6 at Road A-12.2 | Gross A | 2009-06-02 | 0.932 | 0.339 | Yes
FM-6 at Road A-12.2 | Gross A | 2009-07-07 | 2.51 | 0.406 | Yes
FM-6 at Road A-12.2 | Gross A | 2009-08-04 | 0.254 | 0.207 | No
FM-6 at Road A-12.2 | Gross A | 2009-09-08 | 0.238 | 0.195 | No
FM-6 at Road A-12.2 | Gross A | 2009-10-06 | 0.043 | 0.121 | No
FM-6 at Road A-12.2 | Gross A | 2009-11-03 | 0.37 | 0.237 | No
FM-6 at Road A-12.2 | Gross A | 2009-12-08 | 0.131 | 0.162 | No
FM-6 at Road A-12.2 | Gross A | 2010-01-05 | 1.34 | 0.387 | Yes
FM-A7 at Road A-7 | Gross A | 2009-02-03 | 1.73 | 0.476 | Yes
FM-A7 at Road A-7 | Gross A | 2009-03-03 | 1.45 | 0.432 | Yes
FM-A7 at Road A-7 | Gross A | 2009-04-07 | 3.76 | 0.689 | Yes
FM-A7 at Road A-7 | Gross A | 2009-05-05 | 4.38 | 0.768 | Yes
FM-A7 at Road A-7 | Gross A | 2009-06-02 | 1.31 | 0.424 | Yes
FM-A7 at Road A-7 | Gross A | 2009-07-07 | 3.14 | 0.476 | Yes
FM-A7 at Road A-7 | Gross A | 2009-08-04 | 3.59 | 0.754 | Yes
FM-A7 at Road A-7 | Gross A | 2009-09-08 | 1.76 | 0.53 | Yes
FM-A7 at Road A-7 | Gross A | 2009-10-06 | 14.2 | 1.51 | Yes
FM-A7 at Road A-7 | Gross A | 2009-11-03 | 6.08 | 0.956 | Yes
FM-A7 at Road A-7 | Gross A | 2009-12-08 | 0.616 | 0.295 | No
FM-A7 at Road A-7 | Gross A | 2010-01-05 | 3.41 | 0.625 | Yes
Pen Branch
PB-3 at Road A-13.2 | Gross A | 2009-02-03 | 0.266 | 0.222 | No
PB-3 at Road A-13.2 | Gross A | 2009-03-03 | 1.02 | 0.492 | No
PB-3 at Road A-13.2 | Gross A | 2009-04-07 | 3.54 | 0.888 | Yes
PB-3 at Road A-13.2 | Gross A | 2009-05-05 | 1.09 | 0.502 | No
PB-3 at Road A-13.2 | Gross A | 2009-06-02 | 4.35 | 0.959 | Yes
PB-3 at Road A-13.2 | Gross A | 2009-07-07 | 0.476 | 0.269 | No
PB-3 at Road A-13.2 | Gross A | 2009-08-04 | 0.449 | 0.35 | No
PB-3 at Road A-13.2 | Gross A | 2009-09-08 | 0.25 | 0.287 | No
PB-3 at Road A-13.2 | Gross A | 2009-10-06 | 1.29 | 0.539 | Yes
PB-3 at Road A-13.2 | Gross A | 2009-11-03 | 0.824 | 0.442 | No
PB-3 at Road A-13.2 | Gross A | 2009-12-08 | 2.59 | 0.738 | Yes
PB-3 at Road A-13.2 | Gross A | 2010-01-05 | 1.76 | 0.615 | Yes
Steel Creek
SC-2A 1 mile above Road B | Gross A | 2009-02-03 | 0.659 | 0.281 | Yes
SC-2A 1 mile above Road B | Gross A | 2009-03-03 | 0.708 | 0.282 | Yes
SC-2A 1 mile above Road B | Gross A | 2009-04-07 | 4.08 | 0.655 | Yes
SC-2A 1 mile above Road B | Gross A | 2009-05-05 | 0.754 | 0.292 | Yes
SC-2A 1 mile above Road B | Gross A | 2009-06-02 | 2.43 | 0.523 | Yes
SC-2A 1 mile above Road B | Gross A | 2009-07-07 | 1.09 | 0.247 | Yes
SC-2A 1 mile above Road B | Gross A | 2009-08-04 | 0.646 | 0.278 | Yes
SC-2A 1 mile above Road B | Gross A | 2009-09-08 | 6.19 | 0.837 | Yes
SC-2A 1 mile above Road B | Gross A | 2009-10-06 | 4.38 | 0.685 | Yes
SC-2A 1 mile above Road B | Gross A | 2009-11-03 | 0.616 | 0.265 | Yes
SC-2A 1 mile above Road B | Gross A | 2009-12-08 | 3.68 | 0.617 | Yes
SC-2A 1 mile above Road B | Gross A | 2010-01-05 | 1.92 | 0.452 | Yes
SC-4 Steel Creek at Road A | Gross A | 2009-02-03 | 0.814 | 0.319 | Yes
SC-4 Steel Creek at Road A | Gross A | 2009-03-03 | 0.962 | 0.335 | Yes
SC-4 Steel Creek at Road A | Gross A | 2009-04-07 | 1.18 | 0.376 | Yes
SC-4 Steel Creek at Road A | Gross A | 2009-05-05 | 1.31 | 0.401 | Yes
SC-4 Steel Creek at Road A | Gross A | 2009-06-02 | 3.78 | 0.684 | Yes
SC-4 Steel Creek at Road A | Gross A | 2009-07-07 | 3 | 0.421 | Yes
SC-4 Steel Creek at Road A | Gross A | 2009-08-04 | 0.87 | 0.342 | Yes
SC-4 Steel Creek at Road A | Gross A | 2009-09-08 | 1.52 | 0.431 | Yes
SC-4 Steel Creek at Road A | Gross A | 2009-10-06 | 19.6 | 1.78 | Yes
SC-4 Steel Creek at Road A | Gross A | 2009-11-03 | 6.54 | 0.952 | Yes
SC-4 Steel Creek at Road A | Gross A | 2009-12-08 | 1.5 | 0.427 | Yes
SC-4 Steel Creek at Road A | Gross A | 2010-01-05 | 3.49 | 0.658 | Yes
Lower Three Runs Creek
L3R-1A at Road B | Gross A | 2009-02-03 | 2.59 | 0.765 | Yes
L3R-1A at Road B | Gross A | 2009-03-03 | 0.592 | 0.381 | No
L3R-1A at Road B | Gross A | 2009-04-07 | 0.773 | 0.44 | No
L3R-1A at Road B | Gross A | 2009-05-05 | 0.457 | 0.342 | No
L3R-1A at Road B | Gross A | 2009-06-02 | 0.261 | 0.28 | No
L3R-1A at Road B | Gross A | 2009-07-07 | 0.414 | 0.233 | No
L3R-1A at Road B | Gross A | 2009-08-04 | 0.0489 | 0.2 | No
L3R-1A at Road B | Gross A | 2009-09-08 | 0.619 | 0.386 | No
L3R-1A at Road B | Gross A | 2009-10-06 | 1.46 | 0.575 | Yes
L3R-1A at Road B | Gross A | 2009-11-03 | 1.21 | 0.519 | Yes
L3R-1A at Road B | Gross A | 2009-12-08 | 0.597 | 0.378 | No
L3R-1A at Road B | Gross A | 2010-01-05 | 0.214 | 0.282 | No
L3R-2 Patterson Mill Rd | Gross A | 2009-02-03 | 1.39 | 0.409 | Yes
L3R-2 Patterson Mill Rd | Gross A | 2009-03-03 | 1.71 | 0.454 | Yes
L3R-2 Patterson Mill Rd | Gross A | 2009-04-07 | 1.29 | 0.393 | Yes
L3R-2 Patterson Mill Rd | Gross A | 2009-05-05 | 0.324 | 0.221 | No
L3R-2 Patterson Mill Rd | Gross A | 2009-06-02 | 0.505 | 0.262 | No
L3R-2 Patterson Mill Rd | Gross A | 2009-07-07 | 0.722 | 0.302 | Yes
L3R-2 Patterson Mill Rd | Gross A | 2009-08-04 | 1.19 | 0.382 | Yes
L3R-2 Patterson Mill Rd | Gross A | 2009-09-08 | 0.816 | 0.321 | Yes
L3R-2 Patterson Mill Rd | Gross A | 2009-10-06 | 1.48 | 0.421 | Yes
L3R-2 Patterson Mill Rd | Gross A | 2009-11-03 | 0.362 | 0.23 | No
L3R-2 Patterson Mill Rd | Gross A | 2009-12-08 | 0.946 | 0.348 | Yes
L3R-2 Patterson Mill Rd | Gross A | 2010-01-05 | 2.57 | 0.536 | Yes
L3R-3 at Highway 125 | Gross A | 2009-02-03 | 2.78 | 0.792 | Yes
L3R-3 at Highway 125 | Gross A | 2009-03-03 | 0.862 | 0.47 | No
L3R-3 at Highway 125 | Gross A | 2009-04-07 | 6.3 | 1.2 | Yes
L3R-3 at Highway 125 | Gross A | 2009-05-05 | 0.876 | 0.455 | No
L3R-3 at Highway 125 | Gross A | 2009-06-02 | 5.16 | 1.08 | Yes
L3R-3 at Highway 125 | Gross A | 2009-07-07 | 0.784 | 0.297 | Yes
L3R-3 at Highway 125 | Gross A | 2009-08-04 | 0.465 | 0.365 | No
L3R-3 at Highway 125 | Gross A | 2009-09-08 | 0.676 | 0.421 | No
L3R-3 at Highway 125 | Gross A | 2009-10-06 | 1.79 | 0.644 | Yes
L3R-3 at Highway 125 | Gross A | 2009-11-03 | 1.56 | 0.615 | Yes
L3R-3 at Highway 125 | Gross A | 2009-12-08 | 0.87 | 0.468 | No
L3R-3 at Highway 125 | Gross A | 2010-01-05 | 0.876 | 0.485 | No
R-Area Downstream of R-1 | Gross A | 2009-02-03 | 1.34 | 0.569 | Yes
R-Area Downstream of R-1 | Gross A | 2009-03-03 | 5.57 | 1.17 | Yes
R-Area Downstream of R-1 | Gross A | 2009-04-07 | 1.64 | 0.622 | Yes
R-Area Downstream of R-1 | Gross A | 2009-05-05 | 1.45 | 0.612 | Yes
R-Area Downstream of R-1 | Gross A | 2009-06-02 | 1.76 | 0.64 | Yes
R-Area Downstream of R-1 | Gross A | 2009-07-07 | 0.841 | 0.327 | Yes
R-Area Downstream of R-1 | Gross A | 2009-08-04 | 2.29 | 0.719 | Yes
R-Area Downstream of R-1 | Gross A | 2009-09-08 | 5.73 | 1.12 | Yes
R-Area Downstream of R-1 | Gross A | 2009-10-06 | 2.73 | 0.764 | Yes
R-Area Downstream of R-1 | Gross A | 2009-11-03 | 0.803 | 0.434 | No
R-Area Downstream of R-1 | Gross A | 2009-12-08 | 1.6 | 0.588 | Yes
R-Area Downstream of R-1 | Gross A | 2010-01-05 | 2.07 | 0.687 | Yes
Miscellaneous
G-010 | Gross A | 2009-02-02 | 0.722 | 0.872 | No
G-010 | Gross A | 2009-03-02 | 1.02 | 1.03 | No
G-010 | Gross A | 2009-04-06 | -0.603 | 0.311 | No
G-010 | Gross A | 2009-05-04 | 0.889 | 0.971 | No
G-010 | Gross A | 2009-06-01 | -0.605 | 0.314 | No
G-010 | Gross A | 2009-07-06 | 1.18 | 1.39 | No
G-010 | Gross A | 2009-08-03 | 0.25 | 1.03 | No
G-010 | Gross A | 2009-09-08 | -0.732 | 0.343 | No
G-010 | Gross A | 2009-10-05 | 0.386 | 1.05 | No
G-010 | Gross A | 2009-11-02 | -0.303 | 1.06 | No
G-010 | Gross A | 2009-12-07 | 0.77 | 1.01 | No
G-010 | Gross A | 2010-01-04 | -0.126 | 0.557 | No
HP-52 H-Area Tank Farm | Gross A | 2009-02-02 | 15 | 2.43 | Yes
HP-52 H-Area Tank Farm | Gross A | 2009-03-02 | 2.84 | 0.396 | Yes
HP-52 H-Area Tank Farm | Gross A | 2009-04-06 | 1.78 | 0.323 | Yes
HP-52 H-Area Tank Farm | Gross A | 2009-05-04 | 6.78 | 1.26 | Yes
HP-52 H-Area Tank Farm | Gross A | 2009-06-01 | 2.41 | 0.532 | Yes
HP-52 H-Area Tank Farm | Gross A | 2009-07-06 | 4.14 | 0.699 | Yes
HP-52 H-Area Tank Farm | Gross A | 2009-08-03 | 0.914 | 0.329 | Yes
HP-52 H-Area Tank Farm | Gross A | 2009-09-08 | 0.427 | 0.164 | Yes
HP-52 H-Area Tank Farm | Gross A | 2009-10-05 | 1.73 | 0.437 | Yes
HP-52 H-Area Tank Farm | Gross A | 2009-11-02 | 2.64 | 0.603 | Yes
HP-52 H-Area Tank Farm | Gross A | 2009-12-07 | 3.27 | 0.422 | Yes
HP-52 H-Area Tank Farm | Gross A | 2010-01-04 | 5.16 | 0.537 | Yes
P-19 | Gross A | 2009-02-03 | 0.354 | 0.236 | No
P-19 | Gross A | 2009-03-03 | 0.422 | 0.346 | No
P-19 | Gross A | 2009-04-07 | 0.405 | 0.359 | No
P-19 | Gross A | 2009-05-05 | 0.0692 | 0.21 | No
P-19 | Gross A | 2009-06-02 | 0.476 | 0.358 | No
P-19 | Gross A | 2009-07-07 | 1.33 | 0.388 | Yes
P-19 | Gross A | 2009-08-04 | -0.145 | 0.0747 | No
P-19 | Gross A | 2009-09-08 | 0.424 | 0.246 | No
P-19 | Gross A | 2009-10-06 | 0.624 | 0.395 | No
P-19 | Gross A | 2009-11-03 | 0.524 | 0.401 | No
P-19 | Gross A | 2009-12-08 | 0.811 | 0.306 | Yes
P-19 | Gross A | 2010-01-05 | 0.462 | 0.351 | No
TNX-008 | Gross A | 2009-02-02 | 2.97 | 0.61 | Yes
TNX-008 | Gross A | 2009-03-02 | 3.11 | 0.589 | Yes
TNX-008 | Gross A | 2009-04-06 | 2.01 | 0.683 | Yes
TNX-008 | Gross A | 2009-05-04 | 3.41 | 0.666 | Yes
TNX-008 | Gross A | 2009-06-01 | 8.76 | 1.56 | Yes
TNX-008 | Gross A | 2009-07-06 | 10.6 | 1.74 | Yes
TNX-008 | Gross A | 2009-08-03 | 4.95 | 1.18 | Yes
TNX-008 | Gross A | 2009-09-08 | 17.2 | 1.28 | Yes
TNX-008 | Gross A | 2009-10-05 | 2.21 | 0.748 | Yes
TNX-008 | Gross A | 2009-11-02 | 8.73 | 1.42 | Yes
TNX-008 | Gross A | 2009-12-07 | 2.7 | 0.57 | Yes
TNX-008 | Gross A | 2010-01-04 | 3.51 | 0.655 | Yes