## PQL
Nonradiological Environmental Surveillance Practical Quantitation Limits (PQLs)
Parameter/Laboratory | PQL | Units
SRNS Environmental Monitoring Field Laboratory
pH | as recorded | su
Total Residual Chlorine | 0.05 | mg/L
SRNS Environmental Bioassy Laboratory
Total Suspended Solids (TSS) | 1 | mg/L
Aluminum (Al) | 0.05 | mg/L
Arsenic (As) | 0.005 | mg/L
Barium (Ba) | 0.05 | mg/L
Beryllium (Be) | 0.001 | mg/L
Cadmium (Cd) | 0.0001 | mg/L
Chromium (Cr) | 0.005 | mg/L
Copper (Cu) | 0.005 | mg/L
Iron (Fe) | 0.004 | mg/L
Lead (Pb) | 0.002 | mg/L
Manganese (Mn) | 0.01 | mg/L
Mercury (Hg), Total | 0.02 | mg/L
Nickel (Ni) | 0.01 | mg/L
Silver (Ag) | 0.005 | mg/L
Zinc (Zn) | 0.01 | mg/L
SRNS OPS and SRNL Environmental Support Laboratory
Biological Oxygen Demand (BOD) | 2 | mg/L
Total Suspended Solids (TSS) | 1 | mg/L
pH | 0.1 | su
Dissolved Oxygen (DO) | 1 | mg/L
Fecal Coliform | 2 | col/100 mL
Shealy Environmental Services
Inorganic Nonmetals (aqueous)
Ammonia-N | 0.1 | mg/L
Biological Oxygen Demand (BOD) | 2 | mg/L
Chemical Oxygen Demand (COD) | 10 | mg/L
Cyanide (Cn) | 0.01 | mg/L
Fecal Coliform | 1 | col/100 mL
Hardness | 10 | mg/L
Heterotrophic Plate Count | 1 | col/mL
Nitrate (NO3) | 0.02 | mg/L
Nitrite (NO2) | 0.02 | mg/L
Nitrate-Nitrite-N | 0.02 | mg/L
Phenol | 0.005 | mg/L
Sulfate | 1 | mg/L
Total Suspended Solids (TSS) | 1 | mg/L
Total Kjeldahl Nitrogen (TKN) | 0.5 | mg/L
Phosphorus | 0.01 | mg/L
Total Organic Carbon (TOC) | 1 | mg/L
Oil & Grease | 2.4 a | mg/L
% Solids | 0.1 | %
Metals (aqueous & solid)
Aluminum (Al) | 50 | mg/L
Arsenic (As) | 5 | mg/L
Arsenic (As) | 0.25 a | mg/kg (solid)
Barium (Ba) | 50 | mg/L
Boron (B) | 50 | mg/L
Cadmium (Cd) | 0.1 | mg/L
Cadmium (Cd) | 0.1 a | mg/kg (solid)
Chromium (Cr) | 5 | mg/L
Chromium (Cr) | 0.25 a | mg/kg (solid)
Copper (Cu) | 5 | mg/L
Copper (Cu) | 0.25 a | mg/kg (solid)
Iron (Fe) | 20 | mg/L
Lead (Pb | 2 | mg/L
Lead (Pb) | 0.25 a | mg/kg (solid)
Manganese (Mn) | 5 | mg/L
Mercury (Hg), Total | 0.0001 | mg/L
Mercury (Hg), Low Level | 0.5 | ng/L
Mercury (Hg) | 0.2 a | mg/kg (solid)
Molybdenum (Mo) | 2.0 a | mg/kg (solid)
Nickel (Ni) | 10 | mg/L
Nickel (Ni) | 2.0 a | mg/kg (solid)
Potassium (K) | 250 | mg/kg (solid)
Selenium (Se) | 5 | mg/L
Selenium (Se) | 0.25 a | mg/kg (solid)
Silver (Ag) | 5 | mg/L
Silver (Ag) | 0.25 a | mg/kg (solid)
Sodium (Na) | 0.1 | mg/L
Uranium (U) | 0.5 | mg/L
Zinc (Zn) | 5 | mg/L
Zinc (Zn) | 2.5 a | mg/kg (solid)
Pesticides & PCBs (aqueous)
Aldrin | 0.026 a | mg/L
Alpha-BHC | 0.026 a | mg/L
Aroclor 1016 | 0.26 a | mg/L
Aroclor 1221 | 0.26 a | mg/L
Aroclor 1232 | 0.26 a | mg/L
Aroclor 1242 | 0.26 a | mg/L
Aroclor 1248 | 0.26 a | mg/L
Aroclor 1254 | 0.26 a | mg/L
Aroclor 1260 | 0.26 a | mg/L
Beta-BHC | 0.026 a | mg/L
Delta-BHC | 0.026 a | mg/L
Gamma-BHC | 0.026 a | mg/L
Chlordane | 0.26 a | mg/L
4,4'-DDD | 0.026 a | mg/L
4,4'-DDE | 0.026 a | mg/L
4,4'-DDT | 0.026 a | mg/L
Dieldrin | 0.026 a | mg/L
Endosulfan I | 0.026 a | mg/L
Endosulfan II | 0.026 a | mg/L
Endosulfan sulfate | 0.026 a | mg/L
Endrin | 0.026 a | mg/L
Endrin aldehyde | 0.026 a | mg/L
Heptachlor | 0.026 a | mg/L
Heptachlor epoxide | 0.026 a | mg/L
Toxaphene | 0.26 a | mg/L
Volatile Organic Compounds (aqueous)
Benzene | 2 | mg/L
Tetrachloroethylene/Tetrachloroethane | 2 | mg/L
Trichloroethylene/Trichloroethane | 2 | mg/L
Ethylene Glycol | 50 | mg/L
Herbicides (aqueous)
2,4-D | 2.0 a | mg/L
2,4,5-TP (Silvex) | 0.53 a | mg/L
SRNS Utilities and Operating Services Laboratory
pH | as recorded | su
Total Residual Chlorine | 0.01 | mg/L
a The PQL will vary slightly depending on the dilution factor.