## 2010 data table 6-19
Data Table 6-19, Comparison of Measured vs. Calculated Tritium-in-Air Concentrations
pCi/m3
Source of Data |  | Avg Conc | Max. Sector
Measured |  | 6.826 | 8
Calculated
MAXDOSE-SR |  | 13 | 25
CAP88 |  | 9.4741 | 13.6831
CAP88 Chi/Q and HTO Concentration Calculated from Chi/Q based on Curies Released:
13034 | 0-m Ci/yr for 2010
23300 | 61-m Ci/yr for 2010
2002-2006 Chi/Q
Toward | Distance | 61-m | 0-m | HTO Conc.
Sector | m | sec/m3 | sec/m3 | pCi/m3
N | 15813 | 1.08e-08 | 1.38e-08 | 13.6831
NNW | 15032 | 9.29e-09 | 1.19e-08 | 11.7821
NW | 14434 | 8.11e-09 | 1.06e-08 | 10.373
WNW | 13690 | 7.21e-09 | 9.06e-09 | 9.0716
W | 13839 | 6.56e-09 | 7.44e-09 | 7.9218
WSW | 17004 | 6.35e-09 | 7.17e-09 | 7.655
SW | 16203 | 9.41e-09 | 1.15e-08 | 11.7055
SSW | 16784 | 6.54e-09 | 8.72e-09 | 8.436
S | 15033 | 2.76e-09 | 3.24e-09 | 3.3783
SSE | 15025 | 3.87e-09 | 5.11e-09 | 4.9713
SE | 15131 | 4.68e-09 | 5.69e-09 | 5.8095
ESE | 15233 | 6.55e-09 | 7.83e-09 | 8.0756
E | 13012 | 1.02e-08 | 1.23e-08 | 12.6198
ENE | 16283 | 9.77e-09 | 1.2e-08 | 12.1781
NE | 17228 | 9.56e-09 | 1.15e-08 | 11.8163
NNE | 15987 | 9.62e-09 | 1.21e-08 | 12.1086
Maximum | 17228 | 1.08e-08 | 1.38e-08 | 13.6831
Minimum | 13012 | 2.76e-09 | 3.24e-09 | 3.3783
Mean | 15358.1875 | 7.58e-09 | 9.3725e-09 | 9.4741
Measured HTO Concentration in Air at Site Perimeter 2010
pCi/m3
Location |  | of Air
Allendale Gate |  | 5.26
Barnwell Gate |  | 7
D Area |  | 8
Darkhorse |  | 7
East Talatha |  | 7
Greenpond |  | 6
Highways 21 & 167 |  | 8
Jackson |  | 7
Patterson Mill Road |  | 5
Talatha Gate |  | 8
Maximum |  | 8
Minimum |  | 5
Mean |  | 6.826