## 2010 data table 6-7
Data Table 6-7, Radioactive Liquid Releases by Source (Curies)
| Reactor | Separations | Material | SRNL
| Areas | Areas | Area | Area
Nuclide | C,K,L,P,R | F,H,S, Tritium | M | A | Totals
H-3a | 632 | 653 |  | 0.343 | 1285.343
Zn-65 |  |  |  |  | 0
Sr-90 | 0.000193 | 0.0376 | 0.000588 |  | 0.038381
Tc-99 |  | 0.0239 |  |  | 0.0239
I-129 |  | 0.0265 |  |  | 0.0265
Cs-137b | 0.0234 | 0.0219 |  |  | 0.06
U-234 |  | 6.53e-05 | 1.98e-05 | 0.000324 | 0.0004091
U-235 |  | 8.54e-07 |  | 1.86e-05 | 1.9454e-05
U-238 |  | 5.97e-05 | 2.43e-05 | 0.000277 | 0.000361
Np-237 |  |  |  |  | 0
Pu-238 |  | 0.002 | 3.84e-05 | 1.22e-05 | 0.0020506
Pu-239 |  | 0.000164 |  |  | 0.000164
Am-241 |  | 7.34e-05 |  |  | 7.34e-05
Cm-244 |  | 1.76e-05 |  |  | 1.76e-05
Alphac | 0.0514 | 0.0109 | 0.00268 | 0.00649 | 0.07147
Beta-Gammad | 0.108 | 0.00724 |  | 0.0108 | 0.12604
a) The tritium release total of 1,285 Ci (includes direct + migration releases) is used in the dose calclulations for SRS impacts.
The river transport total of 2,058 Ci, which includes contributions from Plant Vogtle (902 Ci in 2010), is used for information only.
b) Depending on which value is higher, the Cs-137 release total is based on concentrations measured in RM 118.8 fish
or on the actual measured effluent release total from the site. Refer to chapter 6 (Dose) for more information.
c,d) For dose calculations, unspecified alpha and beta/gamma releases are assumed to be
Pu-239 and Sr-90, respectively.