## LiquidEffluent
Data Table 4–2, Radioactivity in Liquid Effluent Samples
Summary Statistics Section
Units are in pCi/L
Location | Nuclide | SummaryStat | SampleCon | SampleStd | Sig
Onsite
F-012 281-8F Retention Basin | H-3 | N | 8 | NA | NA
F-012 281-8F Retention Basin | H-3 | Mean | 1530 | 65.5 | NA
F-012 281-8F Retention Basin | H-3 | Minimum | 581 | 182 | Yes
F-012 281-8F Retention Basin | H-3 | Maximum | 3000 | 229 | Yes
F-013 200-F Cooling Basin | H-3 | N | 6 | NA | NA
F-013 200-F Cooling Basin | H-3 | Mean | 1480 | 74.2 | NA
F-013 200-F Cooling Basin | H-3 | Minimum | 1080 | 165 | Yes
F-013 200-F Cooling Basin | H-3 | Maximum | 2780 | 203 | Yes
F-05 | H-3 | N | 7 | NA | NA
F-05 | H-3 | Mean | 944 | 63.8 | NA
F-05 | H-3 | Minimum | -68.9 | 125 | No
F-05 | H-3 | Maximum | 2640 | 204 | Yes
FM-1C H-Area Effluent | H-3 | N | 12 | NA | NA
FM-1C H-Area Effluent | H-3 | Mean | 3350 | 62.4 | NA
FM-1C H-Area Effluent | H-3 | Minimum | 1190 | 191 | Yes
FM-1C H-Area Effluent | H-3 | Maximum | 5590 | 255 | Yes
FM-3 F-Area Effluent | H-3 | N | 12 | NA | NA
FM-3 F-Area Effluent | H-3 | Mean | 1810 | 53 | NA
FM-3 F-Area Effluent | H-3 | Minimum | 497 | 177 | Yes
FM-3 F-Area Effluent | H-3 | Maximum | 2970 | 201 | Yes
H-004 | H-3 | N | 10 | NA | NA
H-004 | H-3 | Mean | 8210 | 95.7 | NA
H-004 | H-3 | Minimum | 4590 | 241 | Yes
H-004 | H-3 | Maximum | 15000 | 374 | Yes
H-017 281-8H Retention Basin | H-3 | N | 15 | NA | NA
H-017 281-8H Retention Basin | H-3 | Mean | 4770 | 64.2 | NA
H-017 281-8H Retention Basin | H-3 | Minimum | 1260 | 165 | Yes
H-017 281-8H Retention Basin | H-3 | Maximum | 10200 | 325 | Yes
HP-15 Tritium Facility Outfall | H-3 | N | 12 | NA | NA
HP-15 Tritium Facility Outfall | H-3 | Mean | 8690 | 89.7 | NA
HP-15 Tritium Facility Outfall | H-3 | Minimum | 3300 | 234 | Yes
HP-15 Tritium Facility Outfall | H-3 | Maximum | 13100 | 370 | Yes
K Canal | H-3 | N | 12 | NA | NA
K Canal | H-3 | Mean | 421 | 44 | NA
K Canal | H-3 | Minimum | -25.2 | 164 | No
K Canal | H-3 | Maximum | 854 | 160 | Yes
L-07 | H-3 | N | 12 | NA | NA
L-07 | H-3 | Mean | 307 | 43.3 | NA
L-07 | H-3 | Minimum | 68.9 | 164 | No
L-07 | H-3 | Maximum | 516 | 141 | Yes
S-004 | H-3 | N | 12 | NA | NA
S-004 | H-3 | Mean | 4820 | 71.3 | NA
S-004 | H-3 | Minimum | 500 | 167 | Yes
S-004 | H-3 | Maximum | 24200 | 490 | Yes
TB-2 Outfall at Road 1A | H-3 | N | 12 | NA | NA
TB-2 Outfall at Road 1A | H-3 | Mean | 505 | 43.6 | NA
TB-2 Outfall at Road 1A | H-3 | Minimum | 176 | 149 | No
TB-2 Outfall at Road 1A | H-3 | Maximum | 846 | 160 | Yes
U3R-2A ETF Outfall at Road C | H-3 | N | 44 | NA | NA
U3R-2A ETF Outfall at Road C | H-3 | Mean | 1790000 | 6270 | NA
U3R-2A ETF Outfall at Road C | H-3 | Minimum | 98100 | 3170 | Yes
U3R-2A ETF Outfall at Road C | H-3 | Maximum | 10500000 | 95200 | Yes
Miscellaneous
HP-52 H-Area Tank Farm | H-3 | N | 12 | NA | NA
HP-52 H-Area Tank Farm | H-3 | Mean | 509 | 44.3 | NA
HP-52 H-Area Tank Farm | H-3 | Minimum | -152 | 136 | No
HP-52 H-Area Tank Farm | H-3 | Maximum | 2640 | 205 | Yes
Onsite
F-012 281-8F Retention Basin | Co-60 | N | 8 | NA | NA
F-012 281-8F Retention Basin | Co-60 | Mean | -0.274 | 0.714 | NA
F-012 281-8F Retention Basin | Co-60 | Minimum | -1.19 | 2.19 | No
F-012 281-8F Retention Basin | Co-60 | Maximum | 1.47 | 1.82 | No
F-013 200-F Cooling Basin | Co-60 | N | 6 | NA | NA
F-013 200-F Cooling Basin | Co-60 | Mean | -0.24 | 0.884 | NA
F-013 200-F Cooling Basin | Co-60 | Minimum | -2.39 | 1.96 | No
F-013 200-F Cooling Basin | Co-60 | Maximum | 1.69 | 2.16 | No
F-05 | Co-60 | N | 7 | NA | NA
F-05 | Co-60 | Mean | 0.0328 | 0.768 | NA
F-05 | Co-60 | Minimum | -3.14 | 2.15 | No
F-05 | Co-60 | Maximum | 2.47 | 2 | No
FM-1C H-Area Effluent | Co-60 | N | 12 | NA | NA
FM-1C H-Area Effluent | Co-60 | Mean | -0.197 | 0.591 | NA
FM-1C H-Area Effluent | Co-60 | Minimum | -3 | 1.85 | No
FM-1C H-Area Effluent | Co-60 | Maximum | 1.48 | 2.31 | No
FM-3 F-Area Effluent | Co-60 | N | 12 | NA | NA
FM-3 F-Area Effluent | Co-60 | Mean | 2.34 | 0.596 | NA
FM-3 F-Area Effluent | Co-60 | Minimum | -1.77 | 1.97 | No
FM-3 F-Area Effluent | Co-60 | Maximum | 7.24 | 2.13 | No
H-004 | Co-60 | N | 10 | NA | NA
H-004 | Co-60 | Mean | 0.703 | 0.607 | NA
H-004 | Co-60 | Minimum | -0.822 | 2.01 | No
H-004 | Co-60 | Maximum | 3.11 | 2 | No
H-017 281-8H Retention Basin | Co-60 | N | 15 | NA | NA
H-017 281-8H Retention Basin | Co-60 | Mean | 0.238 | 0.512 | NA
H-017 281-8H Retention Basin | Co-60 | Minimum | -3.35 | 2.22 | No
H-017 281-8H Retention Basin | Co-60 | Maximum | 3.68 | 1.89 | No
HP-15 Tritium Facility Outfall | Co-60 | N | 12 | NA | NA
HP-15 Tritium Facility Outfall | Co-60 | Mean | -0.531 | 0.546 | NA
HP-15 Tritium Facility Outfall | Co-60 | Minimum | -3.35 | 1.99 | No
HP-15 Tritium Facility Outfall | Co-60 | Maximum | 2.56 | 2.04 | No
K Canal | Co-60 | N | 12 | NA | NA
K Canal | Co-60 | Mean | 1.3 | 0.595 | NA
K Canal | Co-60 | Minimum | -2.61 | 2.09 | No
K Canal | Co-60 | Maximum | 3.59 | 1.86 | No
L-07 | Co-60 | N | 12 | NA | NA
L-07 | Co-60 | Mean | 0.857 | 0.568 | NA
L-07 | Co-60 | Minimum | -0.759 | 1.93 | No
L-07 | Co-60 | Maximum | 2.41 | 2.04 | No
S-004 | Co-60 | N | 12 | NA | NA
S-004 | Co-60 | Mean | 1.04 | 0.544 | NA
S-004 | Co-60 | Minimum | -1.8 | 1.67 | No
S-004 | Co-60 | Maximum | 5.22 | 2.3 | No
TB-2 Outfall at Road 1A | Co-60 | N | 12 | NA | NA
TB-2 Outfall at Road 1A | Co-60 | Mean | 0.57 | 0.573 | NA
TB-2 Outfall at Road 1A | Co-60 | Minimum | -2.31 | 2.55 | No
TB-2 Outfall at Road 1A | Co-60 | Maximum | 6.22 | 1.92 | No
TB-3 M-Area Effluent at Road D | Co-60 | N | 12 | NA | NA
TB-3 M-Area Effluent at Road D | Co-60 | Mean | 0.146 | 0.6 | NA
TB-3 M-Area Effluent at Road D | Co-60 | Minimum | -1.62 | 2.38 | No
TB-3 M-Area Effluent at Road D | Co-60 | Maximum | 2.48 | 2.18 | No
U3R-2A ETF Outfall at Road C | Co-60 | N | 44 | NA | NA
U3R-2A ETF Outfall at Road C | Co-60 | Mean | 0.209 | 0.308 | NA
U3R-2A ETF Outfall at Road C | Co-60 | Minimum | -5.22 | 2.35 | No
U3R-2A ETF Outfall at Road C | Co-60 | Maximum | 3.78 | 2.23 | No
Miscellaneous
HP-52 H-Area Tank Farm | Co-60 | N | 12 | NA | NA
HP-52 H-Area Tank Farm | Co-60 | Mean | -0.0761 | 0.599 | NA
HP-52 H-Area Tank Farm | Co-60 | Minimum | -3.95 | 2.11 | No
HP-52 H-Area Tank Farm | Co-60 | Maximum | 3.59 | 2.11 | No
Onsite
F-012 281-8F Retention Basin | Cs-137 | N | 8 | NA | NA
F-012 281-8F Retention Basin | Cs-137 | Mean | 18.8 | 1.26 | NA
F-012 281-8F Retention Basin | Cs-137 | Minimum | 7.27 | 2.34 | No
F-012 281-8F Retention Basin | Cs-137 | Maximum | 36.8 | 4.12 | Yes
F-013 200-F Cooling Basin | Cs-137 | N | 6 | NA | NA
F-013 200-F Cooling Basin | Cs-137 | Mean | 1.38 | 0.895 | NA
F-013 200-F Cooling Basin | Cs-137 | Minimum | -1.1 | 2.06 | No
F-013 200-F Cooling Basin | Cs-137 | Maximum | 4.19 | 2.19 | No
F-05 | Cs-137 | N | 7 | NA | NA
F-05 | Cs-137 | Mean | 0.9 | 0.785 | NA
F-05 | Cs-137 | Minimum | -2.53 | 1.91 | No
F-05 | Cs-137 | Maximum | 4.05 | 2.04 | No
FM-1C H-Area Effluent | Cs-137 | N | 12 | NA | NA
FM-1C H-Area Effluent | Cs-137 | Mean | 1.22 | 0.628 | NA
FM-1C H-Area Effluent | Cs-137 | Minimum | -2.28 | 2.06 | No
FM-1C H-Area Effluent | Cs-137 | Maximum | 4.84 | 2.42 | No
FM-3 F-Area Effluent | Cs-137 | N | 12 | NA | NA
FM-3 F-Area Effluent | Cs-137 | Mean | 1.56 | 0.617 | NA
FM-3 F-Area Effluent | Cs-137 | Minimum | -1.15 | 2.34 | No
FM-3 F-Area Effluent | Cs-137 | Maximum | 6.62 | 2.15 | No
H-004 | Cs-137 | N | 10 | NA | NA
H-004 | Cs-137 | Mean | -0.516 | 0.639 | NA
H-004 | Cs-137 | Minimum | -3.3 | 1.92 | No
H-004 | Cs-137 | Maximum | 2.56 | 1.84 | No
H-017 281-8H Retention Basin | Cs-137 | N | 15 | NA | NA
H-017 281-8H Retention Basin | Cs-137 | Mean | 66.7 | 1.41 | NA
H-017 281-8H Retention Basin | Cs-137 | Minimum | 37.8 | 5.08 | Yes
H-017 281-8H Retention Basin | Cs-137 | Maximum | 97.3 | 6.38 | Yes
HP-15 Tritium Facility Outfall | Cs-137 | N | 12 | NA | NA
HP-15 Tritium Facility Outfall | Cs-137 | Mean | -0.179 | 0.598 | NA
HP-15 Tritium Facility Outfall | Cs-137 | Minimum | -2.44 | 1.95 | No
HP-15 Tritium Facility Outfall | Cs-137 | Maximum | 2.92 | 2.38 | No
K Canal | Cs-137 | N | 12 | NA | NA
K Canal | Cs-137 | Mean | 3.03 | 0.63 | NA
K Canal | Cs-137 | Minimum | 0.0935 | 2.37 | No
K Canal | Cs-137 | Maximum | 5.49 | 2.57 | No
L-07 | Cs-137 | N | 12 | NA | NA
L-07 | Cs-137 | Mean | 0.543 | 0.622 | NA
L-07 | Cs-137 | Minimum | -2.81 | 1.9 | No
L-07 | Cs-137 | Maximum | 5.16 | 3.36 | No
S-004 | Cs-137 | N | 12 | NA | NA
S-004 | Cs-137 | Mean | 0.429 | 0.585 | NA
S-004 | Cs-137 | Minimum | -2.2 | 2.05 | No
S-004 | Cs-137 | Maximum | 4.24 | 1.99 | No
TB-2 Outfall at Road 1A | Cs-137 | N | 12 | NA | NA
TB-2 Outfall at Road 1A | Cs-137 | Mean | -0.21 | 0.598 | NA
TB-2 Outfall at Road 1A | Cs-137 | Minimum | -3.84 | 2.1 | No
TB-2 Outfall at Road 1A | Cs-137 | Maximum | 3.57 | 1.99 | No
TB-3 M-Area Effluent at Road D | Cs-137 | N | 12 | NA | NA
TB-3 M-Area Effluent at Road D | Cs-137 | Mean | -0.425 | 0.622 | NA
TB-3 M-Area Effluent at Road D | Cs-137 | Minimum | -2.97 | 2.19 | No
TB-3 M-Area Effluent at Road D | Cs-137 | Maximum | 2.23 | 1.94 | No
U3R-2A ETF Outfall at Road C | Cs-137 | N | 44 | NA | NA
U3R-2A ETF Outfall at Road C | Cs-137 | Mean | 47.3 | 0.759 | NA
U3R-2A ETF Outfall at Road C | Cs-137 | Minimum | -2.18 | 1.94 | No
U3R-2A ETF Outfall at Road C | Cs-137 | Maximum | 270 | 12 | Yes
Miscellaneous
HP-52 H-Area Tank Farm | Cs-137 | N | 12 | NA | NA
HP-52 H-Area Tank Farm | Cs-137 | Mean | 0.801 | 0.636 | NA
HP-52 H-Area Tank Farm | Cs-137 | Minimum | -1.92 | 2.55 | No
HP-52 H-Area Tank Farm | Cs-137 | Maximum | 4.46 | 1.99 | No
Onsite
F-012 281-8F Retention Basin | Sr-89/90 | N | 8 | NA | NA
F-012 281-8F Retention Basin | Sr-89/90 | Mean | 83.7 | 2.13 | NA
F-012 281-8F Retention Basin | Sr-89/90 | Minimum | 18.9 | 1.79 | Yes
F-012 281-8F Retention Basin | Sr-89/90 | Maximum | 215 | 12 | Yes
F-013 200-F Cooling Basin | Sr-89/90 | N | 6 | NA | NA
F-013 200-F Cooling Basin | Sr-89/90 | Mean | 1.8 | 0.301 | NA
F-013 200-F Cooling Basin | Sr-89/90 | Minimum | 1.21 | 0.672 | No
F-013 200-F Cooling Basin | Sr-89/90 | Maximum | 2.23 | 0.793 | Yes
F-05 | Sr-89/90 | N | 7 | NA | NA
F-05 | Sr-89/90 | Mean | 5.27 | 0.2 | NA
F-05 | Sr-89/90 | Minimum | 1.67 | 0.247 | Yes
F-05 | Sr-89/90 | Maximum | 10.6 | 0.725 | Yes
FM-1C H-Area Effluent | Sr-89/90 | N | 12 | NA | NA
FM-1C H-Area Effluent | Sr-89/90 | Mean | 0.508 | 0.0468 | NA
FM-1C H-Area Effluent | Sr-89/90 | Minimum | 0.168 | 0.122 | No
FM-1C H-Area Effluent | Sr-89/90 | Maximum | 1.69 | 0.235 | Yes
FM-3 F-Area Effluent | Sr-89/90 | N | 12 | NA | NA
FM-3 F-Area Effluent | Sr-89/90 | Mean | 0.282 | 0.0419 | NA
FM-3 F-Area Effluent | Sr-89/90 | Minimum | -0.000532 | 0.124 | No
FM-3 F-Area Effluent | Sr-89/90 | Maximum | 0.476 | 0.167 | Yes
H-004 | Sr-89/90 | N | 10 | NA | NA
H-004 | Sr-89/90 | Mean | 0.858 | 0.205 | NA
H-004 | Sr-89/90 | Minimum | -0.535 | 0.413 | No
H-004 | Sr-89/90 | Maximum | 3.14 | 0.606 | Yes
H-017 281-8H Retention Basin | Sr-89/90 | N | 15 | NA | NA
H-017 281-8H Retention Basin | Sr-89/90 | Mean | 4.81 | 0.252 | NA
H-017 281-8H Retention Basin | Sr-89/90 | Minimum | 2.53 | 0.813 | Yes
H-017 281-8H Retention Basin | Sr-89/90 | Maximum | 7.92 | 1.3 | Yes
HP-15 Tritium Facility Outfall | Sr-89/90 | N | 12 | NA | NA
HP-15 Tritium Facility Outfall | Sr-89/90 | Mean | 0.04 | 0.0363 | NA
HP-15 Tritium Facility Outfall | Sr-89/90 | Minimum | -0.0792 | 0.147 | No
HP-15 Tritium Facility Outfall | Sr-89/90 | Maximum | 0.314 | 0.145 | No
K Canal | Sr-89/90 | N | 12 | NA | NA
K Canal | Sr-89/90 | Mean | 0.177 | 0.0425 | NA
K Canal | Sr-89/90 | Minimum | -0.141 | 0.134 | No
K Canal | Sr-89/90 | Maximum | 0.359 | 0.143 | No
L-07 | Sr-89/90 | N | 12 | NA | NA
L-07 | Sr-89/90 | Mean | 0.228 | 0.0445 | NA
L-07 | Sr-89/90 | Minimum | 0.0516 | 0.153 | No
L-07 | Sr-89/90 | Maximum | 0.408 | 0.144 | Yes
S-004 | Sr-89/90 | N | 12 | NA | NA
S-004 | Sr-89/90 | Mean | 1.08 | 0.198 | NA
S-004 | Sr-89/90 | Minimum | -0.114 | 0.746 | No
S-004 | Sr-89/90 | Maximum | 5.86 | 1 | Yes
TB-3 M-Area Effluent at Road D | Sr-89/90 | N | 12 | NA | NA
TB-3 M-Area Effluent at Road D | Sr-89/90 | Mean | 0.803 | 0.199 | NA
TB-3 M-Area Effluent at Road D | Sr-89/90 | Minimum | -0.754 | 0.433 | No
TB-3 M-Area Effluent at Road D | Sr-89/90 | Maximum | 7.78 | 1.21 | Yes
U3R-2A ETF Outfall at Road C | Sr-89/90 | N | 44 | NA | NA
U3R-2A ETF Outfall at Road C | Sr-89/90 | Mean | 0.487 | 0.0816 | NA
U3R-2A ETF Outfall at Road C | Sr-89/90 | Minimum | -0.638 | 0.512 | No
U3R-2A ETF Outfall at Road C | Sr-89/90 | Maximum | 7.11 | 0.971 | Yes
Miscellaneous
HP-52 H-Area Tank Farm | Sr-89/90 | N | 12 | NA | NA
HP-52 H-Area Tank Farm | Sr-89/90 | Mean | 0.156 | 0.0415 | NA
HP-52 H-Area Tank Farm | Sr-89/90 | Minimum | -0.129 | 0.114 | No
HP-52 H-Area Tank Farm | Sr-89/90 | Maximum | 0.957 | 0.19 | Yes
Onsite
F-012 281-8F Retention Basin | I-129 | N | 8 | NA | NA
F-012 281-8F Retention Basin | I-129 | Mean | 0.197 | 0.0678 | NA
F-012 281-8F Retention Basin | I-129 | Minimum | -0.145 | 0.197 | No
F-012 281-8F Retention Basin | I-129 | Maximum | 0.595 | 0.232 | No
F-013 200-F Cooling Basin | I-129 | N | 6 | NA | NA
F-013 200-F Cooling Basin | I-129 | Mean | -0.0311 | 0.0737 | NA
F-013 200-F Cooling Basin | I-129 | Minimum | -0.295 | 0.172 | No
F-013 200-F Cooling Basin | I-129 | Maximum | 0.149 | 0.223 | No
F-05 | I-129 | N | 7 | NA | NA
F-05 | I-129 | Mean | 0.0619 | 0.0746 | NA
F-05 | I-129 | Minimum | -0.343 | 0.226 | No
F-05 | I-129 | Maximum | 0.238 | 0.186 | No
FM-3 F-Area Effluent | I-129 | N | 12 | NA | NA
FM-3 F-Area Effluent | I-129 | Mean | 0.363 | 0.0865 | NA
FM-3 F-Area Effluent | I-129 | Minimum | -0.351 | 0.311 | No
FM-3 F-Area Effluent | I-129 | Maximum | 2.55 | 0.686 | Yes
H-017 281-8H Retention Basin | I-129 | N | 12 | NA | NA
H-017 281-8H Retention Basin | I-129 | Mean | 0.427 | 0.377 | NA
H-017 281-8H Retention Basin | I-129 | Minimum | -3.95 | 3.08 | No
H-017 281-8H Retention Basin | I-129 | Maximum | 4.08 | 0.536 | Yes
Onsite
F-012 281-8F Retention Basin | U-234 | N | 8 | NA | NA
F-012 281-8F Retention Basin | U-234 | Mean | 0.0303 | 0.00743 | NA
F-012 281-8F Retention Basin | U-234 | Minimum | -0.018 | 0.0105 | No
F-012 281-8F Retention Basin | U-234 | Maximum | 0.0938 | 0.032 | Yes
F-013 200-F Cooling Basin | U-234 | N | 6 | NA | NA
F-013 200-F Cooling Basin | U-234 | Mean | 0.151 | 0.017 | NA
F-013 200-F Cooling Basin | U-234 | Minimum | 0.0505 | 0.0243 | No
F-013 200-F Cooling Basin | U-234 | Maximum | 0.229 | 0.0475 | Yes
F-05 | U-234 | N | 7 | NA | NA
F-05 | U-234 | Mean | 0.626 | 0.0265 | NA
F-05 | U-234 | Minimum | 0.134 | 0.0193 | Yes
F-05 | U-234 | Maximum | 1.38 | 0.115 | Yes
FM-1C H-Area Effluent | U-234 | N | 12 | NA | NA
FM-1C H-Area Effluent | U-234 | Mean | 0.0146 | 0.00174 | NA
FM-1C H-Area Effluent | U-234 | Minimum | 0.00843 | 0.00476 | No
FM-1C H-Area Effluent | U-234 | Maximum | 0.0278 | 0.0085 | Yes
FM-3 F-Area Effluent | U-234 | N | 12 | NA | NA
FM-3 F-Area Effluent | U-234 | Mean | 0.132 | 0.00578 | NA
FM-3 F-Area Effluent | U-234 | Minimum | 0.0516 | 0.0116 | Yes
FM-3 F-Area Effluent | U-234 | Maximum | 0.357 | 0.0373 | Yes
H-004 | U-234 | N | 10 | NA | NA
H-004 | U-234 | Mean | 0.152 | 0.013 | NA
H-004 | U-234 | Minimum | 0.0776 | 0.0281 | Yes
H-004 | U-234 | Maximum | 0.327 | 0.0591 | Yes
H-017 281-8H Retention Basin | U-234 | N | 14 | NA | NA
H-017 281-8H Retention Basin | U-234 | Mean | 0.0364 | 0.00652 | NA
H-017 281-8H Retention Basin | U-234 | Minimum | -0.00643 | 0.0187 | No
H-017 281-8H Retention Basin | U-234 | Maximum | 0.106 | 0.0384 | No
S-004 | U-234 | N | 12 | NA | NA
S-004 | U-234 | Mean | 0.0341 | 0.00627 | NA
S-004 | U-234 | Minimum | 0.00946 | 0.00952 | No
S-004 | U-234 | Maximum | 0.0784 | 0.0276 | Yes
TB-2 Outfall at Road 1A | U-234 | N | 12 | NA | NA
TB-2 Outfall at Road 1A | U-234 | Mean | 0.491 | 0.0177 | NA
TB-2 Outfall at Road 1A | U-234 | Minimum | 0.0125 | 0.0056 | Yes
TB-2 Outfall at Road 1A | U-234 | Maximum | 2.04 | 0.157 | Yes
TB-3 M-Area Effluent at Road D | U-234 | N | 12 | NA | NA
TB-3 M-Area Effluent at Road D | U-234 | Mean | 0.0373 | 0.00653 | NA
TB-3 M-Area Effluent at Road D | U-234 | Minimum | -0.00924 | 0.0141 | No
TB-3 M-Area Effluent at Road D | U-234 | Maximum | 0.156 | 0.0404 | Yes
U3R-2A ETF Outfall at Road C | U-234 | N | 44 | NA | NA
U3R-2A ETF Outfall at Road C | U-234 | Mean | 0.0163 | 0.373 | NA
U3R-2A ETF Outfall at Road C | U-234 | Minimum | -0.03 | 0.0137 | No
U3R-2A ETF Outfall at Road C | U-234 | Maximum | 0.108 | 0.0323 | Yes
Miscellaneous
HP-52 H-Area Tank Farm | U-234 | N | 12 | NA | NA
HP-52 H-Area Tank Farm | U-234 | Mean | 0.00965 | 0.00153 | NA
HP-52 H-Area Tank Farm | U-234 | Minimum | 0.00128 | 0.00481 | No
HP-52 H-Area Tank Farm | U-234 | Maximum | 0.0392 | 0.00872 | Yes
Onsite
F-012 281-8F Retention Basin | U-235 | N | 8 | NA | NA
F-012 281-8F Retention Basin | U-235 | Mean | 0.0041 | 1.83 | NA
F-012 281-8F Retention Basin | U-235 | Minimum | -0.0155 | 0.011 | No
F-012 281-8F Retention Basin | U-235 | Maximum | 0.0234 | 0.0167 | No
F-013 200-F Cooling Basin | U-235 | N | 6 | NA | NA
F-013 200-F Cooling Basin | U-235 | Mean | 0.0152 | 0.00629 | NA
F-013 200-F Cooling Basin | U-235 | Minimum | -2.23e-05 | 0.000287 | No
F-013 200-F Cooling Basin | U-235 | Maximum | 0.0262 | 0.0186 | No
F-05 | U-235 | N | 7 | NA | NA
F-05 | U-235 | Mean | 0.036 | 0.00441 | NA
F-05 | U-235 | Minimum | 0.00503 | 0.00358 | No
F-05 | U-235 | Maximum | 0.0776 | 0.0157 | Yes
FM-1C H-Area Effluent | U-235 | N | 12 | NA | NA
FM-1C H-Area Effluent | U-235 | Mean | 0.000271 | 0.338 | NA
FM-1C H-Area Effluent | U-235 | Minimum | -0.00192 | 0.00194 | No
FM-1C H-Area Effluent | U-235 | Maximum | 0.00446 | 0.00322 | No
FM-3 F-Area Effluent | U-235 | N | 12 | NA | NA
FM-3 F-Area Effluent | U-235 | Mean | 0.00729 | 0.196 | NA
FM-3 F-Area Effluent | U-235 | Minimum | -0.000751 | 0.00313 | No
FM-3 F-Area Effluent | U-235 | Maximum | 0.022 | 0.00718 | No
H-004 | U-235 | N | 10 | NA | NA
H-004 | U-235 | Mean | 0.0148 | 0.0051 | NA
H-004 | U-235 | Minimum | -0.00681 | 0.00683 | No
H-004 | U-235 | Maximum | 0.0338 | 0.0197 | No
H-017 281-8H Retention Basin | U-235 | N | 14 | NA | NA
H-017 281-8H Retention Basin | U-235 | Mean | 0.00547 | 0.626 | NA
H-017 281-8H Retention Basin | U-235 | Minimum | -0.0192 | 0.0136 | No
H-017 281-8H Retention Basin | U-235 | Maximum | 0.0373 | 0.0238 | No
S-004 | U-235 | N | 12 | NA | NA
S-004 | U-235 | Mean | 0.00227 | 1.47 | NA
S-004 | U-235 | Minimum | -0.00784 | 0.00779 | No
S-004 | U-235 | Maximum | 0.0225 | 0.0161 | No
TB-2 Outfall at Road 1A | U-235 | N | 12 | NA | NA
TB-2 Outfall at Road 1A | U-235 | Mean | 0.029 | 0.148 | NA
TB-2 Outfall at Road 1A | U-235 | Minimum | -0.0015 | 0.0015 | No
TB-2 Outfall at Road 1A | U-235 | Maximum | 0.139 | 0.0208 | Yes
TB-3 M-Area Effluent at Road D | U-235 | N | 12 | NA | NA
TB-3 M-Area Effluent at Road D | U-235 | Mean | 0.00276 | 1.12 | NA
TB-3 M-Area Effluent at Road D | U-235 | Minimum | -0.0137 | 0.00974 | No
TB-3 M-Area Effluent at Road D | U-235 | Maximum | 0.0151 | 0.0179 | No
U3R-2A ETF Outfall at Road C | U-235 | N | 44 | NA | NA
U3R-2A ETF Outfall at Road C | U-235 | Mean | 0.00487 | 0.466 | NA
U3R-2A ETF Outfall at Road C | U-235 | Minimum | -0.0211 | 0.0162 | No
U3R-2A ETF Outfall at Road C | U-235 | Maximum | 0.107 | 0.0335 | Yes
Miscellaneous
HP-52 H-Area Tank Farm | U-235 | N | 12 | NA | NA
HP-52 H-Area Tank Farm | U-235 | Mean | 0.0019 | 0.284 | NA
HP-52 H-Area Tank Farm | U-235 | Minimum | -0.00153 | 0.00162 | No
HP-52 H-Area Tank Farm | U-235 | Maximum | 0.00654 | 0.00381 | No
Onsite
F-012 281-8F Retention Basin | Np-237 | N | 8 | NA | NA
F-012 281-8F Retention Basin | Np-237 | Mean | -0.00521 | 0.00483 | NA
F-012 281-8F Retention Basin | Np-237 | Minimum | -0.0338 | 0.0209 | No
F-012 281-8F Retention Basin | Np-237 | Maximum | 0.0207 | 0.0165 | No
F-013 200-F Cooling Basin | Np-237 | N | 6 | NA | NA
F-013 200-F Cooling Basin | Np-237 | Mean | 0.00458 | 0.00645 | NA
F-013 200-F Cooling Basin | Np-237 | Minimum | -0.00841 | 0.0129 | No
F-013 200-F Cooling Basin | Np-237 | Maximum | 0.0178 | 0.0212 | No
F-05 | Np-237 | N | 7 | NA | NA
F-05 | Np-237 | Mean | -0.000204 | 0.305 | NA
F-05 | Np-237 | Minimum | -0.0117 | 0.009 | No
F-05 | Np-237 | Maximum | 0.0104 | 1.63 | No
FM-1C H-Area Effluent | Np-237 | N | 4 | NA | NA
FM-1C H-Area Effluent | Np-237 | Mean | 0.00527 | 0.393 | NA
FM-1C H-Area Effluent | Np-237 | Minimum | 0.00286 | 1.57 | No
FM-1C H-Area Effluent | Np-237 | Maximum | 0.00862 | 0.00391 | No
FM-3 F-Area Effluent | Np-237 | N | 12 | NA | NA
FM-3 F-Area Effluent | Np-237 | Mean | -7.09e-05 | 0.00101 | NA
FM-3 F-Area Effluent | Np-237 | Minimum | -0.00395 | 0.00307 | No
FM-3 F-Area Effluent | Np-237 | Maximum | 0.00849 | 0.00482 | No
H-017 281-8H Retention Basin | Np-237 | N | 14 | NA | NA
H-017 281-8H Retention Basin | Np-237 | Mean | 0.00404 | 0.674 | NA
H-017 281-8H Retention Basin | Np-237 | Minimum | -0.0903 | 0.0587 | No
H-017 281-8H Retention Basin | Np-237 | Maximum | 0.0616 | 0.0272 | No
U3R-2A ETF Outfall at Road C | Np-237 | N | 9 | NA | NA
U3R-2A ETF Outfall at Road C | Np-237 | Mean | -0.00479 | 0.00369 | NA
U3R-2A ETF Outfall at Road C | Np-237 | Minimum | -0.0206 | 0.0109 | No
U3R-2A ETF Outfall at Road C | Np-237 | Maximum | 0.0121 | 0.00863 | No
Onsite
F-012 281-8F Retention Basin | U-238 | N | 8 | NA | NA
F-012 281-8F Retention Basin | U-238 | Mean | 0.0254 | 1.06 | NA
F-012 281-8F Retention Basin | U-238 | Minimum | 0 | 8.49 | No
F-012 281-8F Retention Basin | U-238 | Maximum | 0.0508 | 0.023 | No
F-013 200-F Cooling Basin | U-238 | N | 6 | NA | NA
F-013 200-F Cooling Basin | U-238 | Mean | 0.118 | 0.0154 | NA
F-013 200-F Cooling Basin | U-238 | Minimum | 0.0411 | 0.0222 | No
F-013 200-F Cooling Basin | U-238 | Maximum | 0.161 | 0.0404 | Yes
F-05 | U-238 | N | 7 | NA | NA
F-05 | U-238 | Mean | 0.951 | 0.0374 | NA
F-05 | U-238 | Minimum | 0.118 | 0.0174 | Yes
F-05 | U-238 | Maximum | 2.27 | 0.176 | Yes
FM-1C H-Area Effluent | U-238 | N | 12 | NA | NA
FM-1C H-Area Effluent | U-238 | Mean | 0.0118 | 0.00156 | NA
FM-1C H-Area Effluent | U-238 | Minimum | -0.0024 | 0.00172 | No
FM-1C H-Area Effluent | U-238 | Maximum | 0.0281 | 0.00762 | Yes
FM-3 F-Area Effluent | U-238 | N | 12 | NA | NA
FM-3 F-Area Effluent | U-238 | Mean | 0.132 | 0.00562 | NA
FM-3 F-Area Effluent | U-238 | Minimum | 0.0438 | 0.00967 | Yes
FM-3 F-Area Effluent | U-238 | Maximum | 0.314 | 0.0324 | Yes
H-004 | U-238 | N | 10 | NA | NA
H-004 | U-238 | Mean | 0.0366 | 0.00708 | NA
H-004 | U-238 | Minimum | 0.00646 | 0.0165 | No
H-004 | U-238 | Maximum | 0.0881 | 0.0301 | Yes
H-017 281-8H Retention Basin | U-238 | N | 14 | NA | NA
H-017 281-8H Retention Basin | U-238 | Mean | 0.0496 | 0.6 | NA
H-017 281-8H Retention Basin | U-238 | Minimum | 0 | 8.4 | No
H-017 281-8H Retention Basin | U-238 | Maximum | 0.145 | 0.0443 | No
S-004 | U-238 | N | 12 | NA | NA
S-004 | U-238 | Mean | 0.0447 | 0.00687 | NA
S-004 | U-238 | Minimum | 0.00832 | 0.0175 | No
S-004 | U-238 | Maximum | 0.0919 | 0.0332 | Yes
TB-2 Outfall at Road 1A | U-238 | N | 12 | NA | NA
TB-2 Outfall at Road 1A | U-238 | Mean | 0.421 | 0.015 | NA
TB-2 Outfall at Road 1A | U-238 | Minimum | 0.0155 | 0.00599 | Yes
TB-2 Outfall at Road 1A | U-238 | Maximum | 1.7 | 0.13 | Yes
TB-3 M-Area Effluent at Road D | U-238 | N | 12 | NA | NA
TB-3 M-Area Effluent at Road D | U-238 | Mean | 0.0461 | 0.00692 | NA
TB-3 M-Area Effluent at Road D | U-238 | Minimum | 0.00554 | 0.0207 | No
TB-3 M-Area Effluent at Road D | U-238 | Maximum | 0.199 | 0.0477 | Yes
U3R-2A ETF Outfall at Road C | U-238 | N | 44 | NA | NA
U3R-2A ETF Outfall at Road C | U-238 | Mean | 0.0272 | 0.278 | NA
U3R-2A ETF Outfall at Road C | U-238 | Minimum | -0.0118 | 0.0182 | No
U3R-2A ETF Outfall at Road C | U-238 | Maximum | 0.176 | 0.0395 | Yes
Miscellaneous
HP-52 H-Area Tank Farm | U-238 | N | 12 | NA | NA
HP-52 H-Area Tank Farm | U-238 | Mean | 0.0113 | 0.00157 | NA
HP-52 H-Area Tank Farm | U-238 | Minimum | 0.00408 | 0.00328 | No
HP-52 H-Area Tank Farm | U-238 | Maximum | 0.0255 | 0.00697 | Yes
Onsite
F-012 281-8F Retention Basin | Pu-238 | N | 8 | NA | NA
F-012 281-8F Retention Basin | Pu-238 | Mean | 0.0148 | 1.03 | NA
F-012 281-8F Retention Basin | Pu-238 | Minimum | -0.00841 | 0.0199 | No
F-012 281-8F Retention Basin | Pu-238 | Maximum | 0.0478 | 0.033 | No
F-013 200-F Cooling Basin | Pu-238 | N | 6 | NA | NA
F-013 200-F Cooling Basin | Pu-238 | Mean | 0.0174 | 0.00833 | NA
F-013 200-F Cooling Basin | Pu-238 | Minimum | -0.0087 | 0.0206 | No
F-013 200-F Cooling Basin | Pu-238 | Maximum | 0.0443 | 0.0283 | No
F-05 | Pu-238 | N | 7 | NA | NA
F-05 | Pu-238 | Mean | 0.133 | 0.00939 | NA
F-05 | Pu-238 | Minimum | 0.0093 | 0.00401 | Yes
F-05 | Pu-238 | Maximum | 0.422 | 0.0459 | Yes
FM-1C H-Area Effluent | Pu-238 | N | 12 | NA | NA
FM-1C H-Area Effluent | Pu-238 | Mean | 0.578 | 0.0177 | NA
FM-1C H-Area Effluent | Pu-238 | Minimum | 0.108 | 0.0159 | Yes
FM-1C H-Area Effluent | Pu-238 | Maximum | 1.17 | 0.0989 | Yes
FM-3 F-Area Effluent | Pu-238 | N | 12 | NA | NA
FM-3 F-Area Effluent | Pu-238 | Mean | 0.00542 | 0.00133 | NA
FM-3 F-Area Effluent | Pu-238 | Minimum | -0.00295 | 0.0044 | No
FM-3 F-Area Effluent | Pu-238 | Maximum | 0.0185 | 0.00709 | Yes
H-004 | Pu-238 | N | 10 | NA | NA
H-004 | Pu-238 | Mean | 0.0762 | 0.00948 | NA
H-004 | Pu-238 | Minimum | -0.0154 | 0.011 | No
H-004 | Pu-238 | Maximum | 0.227 | 0.0481 | Yes
H-017 281-8H Retention Basin | Pu-238 | N | 14 | NA | NA
H-017 281-8H Retention Basin | Pu-238 | Mean | 6.57 | 0.268 | NA
H-017 281-8H Retention Basin | Pu-238 | Minimum | 0.165 | 0.0402 | Yes
H-017 281-8H Retention Basin | Pu-238 | Maximum | 31.1 | 2.76 | Yes
S-004 | Pu-238 | N | 12 | NA | NA
S-004 | Pu-238 | Mean | 0.038 | 0.00721 | NA
S-004 | Pu-238 | Minimum | -0.0221 | 0.0129 | No
S-004 | Pu-238 | Maximum | 0.258 | 0.0531 | Yes
TB-2 Outfall at Road 1A | Pu-238 | N | 12 | NA | NA
TB-2 Outfall at Road 1A | Pu-238 | Mean | 0.0214 | 0.143 | NA
TB-2 Outfall at Road 1A | Pu-238 | Minimum | 0.00584 | 0.00404 | No
TB-2 Outfall at Road 1A | Pu-238 | Maximum | 0.0486 | 0.00997 | Yes
TB-3 M-Area Effluent at Road D | Pu-238 | N | 12 | NA | NA
TB-3 M-Area Effluent at Road D | Pu-238 | Mean | 0.0412 | 0.00698 | NA
TB-3 M-Area Effluent at Road D | Pu-238 | Minimum | -0.0419 | 0.0209 | No
TB-3 M-Area Effluent at Road D | Pu-238 | Maximum | 0.195 | 0.0458 | Yes
U3R-2A ETF Outfall at Road C | Pu-238 | N | 44 | NA | NA
U3R-2A ETF Outfall at Road C | Pu-238 | Mean | 0.0171 | 0.315 | NA
U3R-2A ETF Outfall at Road C | Pu-238 | Minimum | -0.0239 | 0.011 | No
U3R-2A ETF Outfall at Road C | Pu-238 | Maximum | 0.136 | 0.0353 | Yes
Miscellaneous
HP-52 H-Area Tank Farm | Pu-238 | N | 12 | NA | NA
HP-52 H-Area Tank Farm | Pu-238 | Mean | 0.0143 | 0.0017 | NA
HP-52 H-Area Tank Farm | Pu-238 | Minimum | -0.00179 | 0.00274 | No
HP-52 H-Area Tank Farm | Pu-238 | Maximum | 0.0522 | 0.0105 | Yes
Onsite
F-012 281-8F Retention Basin | Pu-239 | N | 8 | NA | NA
F-012 281-8F Retention Basin | Pu-239 | Mean | 0.00307 | 1.31 | NA
F-012 281-8F Retention Basin | Pu-239 | Minimum | -0.0174 | 0.0102 | No
F-012 281-8F Retention Basin | Pu-239 | Maximum | 0.0176 | 0.0126 | No
F-013 200-F Cooling Basin | Pu-239 | N | 6 | NA | NA
F-013 200-F Cooling Basin | Pu-239 | Mean | 0.149 | 0.0174 | NA
F-013 200-F Cooling Basin | Pu-239 | Minimum | 0.0443 | 0.0282 | No
F-013 200-F Cooling Basin | Pu-239 | Maximum | 0.327 | 0.0607 | Yes
F-05 | Pu-239 | N | 7 | NA | NA
F-05 | Pu-239 | Mean | 0.441 | 0.0262 | NA
F-05 | Pu-239 | Minimum | 0.0268 | 0.00691 | Yes
F-05 | Pu-239 | Maximum | 1.66 | 0.155 | Yes
FM-1C H-Area Effluent | Pu-239 | N | 12 | NA | NA
FM-1C H-Area Effluent | Pu-239 | Mean | 0.0463 | 0.003 | NA
FM-1C H-Area Effluent | Pu-239 | Minimum | 0.00851 | 0.004 | No
FM-1C H-Area Effluent | Pu-239 | Maximum | 0.106 | 0.0167 | Yes
FM-3 F-Area Effluent | Pu-239 | N | 12 | NA | NA
FM-3 F-Area Effluent | Pu-239 | Mean | 0.00898 | 0.231 | NA
FM-3 F-Area Effluent | Pu-239 | Minimum | 0 | 1.58 | No
FM-3 F-Area Effluent | Pu-239 | Maximum | 0.0192 | 0.00714 | Yes
H-004 | Pu-239 | N | 10 | NA | NA
H-004 | Pu-239 | Mean | -0.00635 | 0.00424 | NA
H-004 | Pu-239 | Minimum | -0.0231 | 0.0135 | No
H-004 | Pu-239 | Maximum | 0.0229 | 0.0192 | No
H-017 281-8H Retention Basin | Pu-239 | N | 14 | NA | NA
H-017 281-8H Retention Basin | Pu-239 | Mean | 0.502 | 0.0276 | NA
H-017 281-8H Retention Basin | Pu-239 | Minimum | -0.0119 | 0.00853 | No
H-017 281-8H Retention Basin | Pu-239 | Maximum | 2.45 | 0.262 | Yes
S-004 | Pu-239 | N | 12 | NA | NA
S-004 | Pu-239 | Mean | -0.0138 | 1.02 | NA
S-004 | Pu-239 | Minimum | -0.0681 | 0.0311 | No
S-004 | Pu-239 | Maximum | 0.0155 | 0.0184 | No
TB-2 Outfall at Road 1A | Pu-239 | N | 12 | NA | NA
TB-2 Outfall at Road 1A | Pu-239 | Mean | 0.000196 | 0.208 | NA
TB-2 Outfall at Road 1A | Pu-239 | Minimum | -0.00368 | 0.00212 | No
TB-2 Outfall at Road 1A | Pu-239 | Maximum | 0.00443 | 0.00353 | No
TB-3 M-Area Effluent at Road D | Pu-239 | N | 12 | NA | NA
TB-3 M-Area Effluent at Road D | Pu-239 | Mean | -0.00187 | 0.754 | NA
TB-3 M-Area Effluent at Road D | Pu-239 | Minimum | -0.043 | 0.0163 | No
TB-3 M-Area Effluent at Road D | Pu-239 | Maximum | 0.0129 | 0.0152 | No
U3R-2A ETF Outfall at Road C | Pu-239 | N | 44 | NA | NA
U3R-2A ETF Outfall at Road C | Pu-239 | Mean | -0.0029 | 0.182 | NA
U3R-2A ETF Outfall at Road C | Pu-239 | Minimum | -0.0354 | 0.0133 | No
U3R-2A ETF Outfall at Road C | Pu-239 | Maximum | 0.0305 | 0.0154 | No
Miscellaneous
HP-52 H-Area Tank Farm | Pu-239 | N | 12 | NA | NA
HP-52 H-Area Tank Farm | Pu-239 | Mean | 0.00199 | 0.149 | NA
HP-52 H-Area Tank Farm | Pu-239 | Minimum | -0.00297 | 0.00297 | No
HP-52 H-Area Tank Farm | Pu-239 | Maximum | 0.0216 | 0.00695 | Yes
Onsite
F-012 281-8F Retention Basin | Am-241 | N | 8 | NA | NA
F-012 281-8F Retention Basin | Am-241 | Mean | -0.00382 | 0.00378 | NA
F-012 281-8F Retention Basin | Am-241 | Minimum | -0.0238 | 0.012 | No
F-012 281-8F Retention Basin | Am-241 | Maximum | 0.0171 | 0.0121 | No
F-013 200-F Cooling Basin | Am-241 | N | 6 | NA | NA
F-013 200-F Cooling Basin | Am-241 | Mean | 0.0278 | 0.00716 | NA
F-013 200-F Cooling Basin | Am-241 | Minimum | 0.00292 | 0.0105 | No
F-013 200-F Cooling Basin | Am-241 | Maximum | 0.0589 | 0.0273 | Yes
F-05 | Am-241 | N | 7 | NA | NA
F-05 | Am-241 | Mean | 0.194 | 0.00947 | NA
F-05 | Am-241 | Minimum | 0.0527 | 0.0106 | Yes
F-05 | Am-241 | Maximum | 0.27 | 0.0281 | Yes
FM-1C H-Area Effluent | Am-241 | N | 12 | NA | NA
FM-1C H-Area Effluent | Am-241 | Mean | 0.0231 | 0.00207 | NA
FM-1C H-Area Effluent | Am-241 | Minimum | 0.00611 | 0.00412 | No
FM-1C H-Area Effluent | Am-241 | Maximum | 0.0465 | 0.0105 | Yes
FM-3 F-Area Effluent | Am-241 | N | 12 | NA | NA
FM-3 F-Area Effluent | Am-241 | Mean | 0.00519 | 0.265 | NA
FM-3 F-Area Effluent | Am-241 | Minimum | -0.000589 | 1.58 | No
FM-3 F-Area Effluent | Am-241 | Maximum | 0.0174 | 0.00541 | Yes
H-017 281-8H Retention Basin | Am-241 | N | 14 | NA | NA
H-017 281-8H Retention Basin | Am-241 | Mean | 0.238 | 0.0145 | NA
H-017 281-8H Retention Basin | Am-241 | Minimum | -0.00278 | 0.0114 | No
H-017 281-8H Retention Basin | Am-241 | Maximum | 0.989 | 0.115 | Yes
TB-3 M-Area Effluent at Road D | Am-241 | N | 12 | NA | NA
TB-3 M-Area Effluent at Road D | Am-241 | Mean | 0.0237 | 0.0049 | NA
TB-3 M-Area Effluent at Road D | Am-241 | Minimum | -0.0139 | 0.0139 | No
TB-3 M-Area Effluent at Road D | Am-241 | Maximum | 0.0546 | 0.0211 | No
U3R-2A ETF Outfall at Road C | Am-241 | N | 44 | NA | NA
U3R-2A ETF Outfall at Road C | Am-241 | Mean | 0.0166 | 0.211 | NA
U3R-2A ETF Outfall at Road C | Am-241 | Minimum | -0.0392 | 0.0163 | No
U3R-2A ETF Outfall at Road C | Am-241 | Maximum | 0.0592 | 0.0238 | Yes
Miscellaneous
HP-52 H-Area Tank Farm | Am-241 | N | 12 | NA | NA
HP-52 H-Area Tank Farm | Am-241 | Mean | 0.00289 | 0.14 | NA
HP-52 H-Area Tank Farm | Am-241 | Minimum | -0.00181 | 1.68 | No
HP-52 H-Area Tank Farm | Am-241 | Maximum | 0.00703 | 0.00516 | No
Onsite
F-012 281-8F Retention Basin | Cm-244 | N | 8 | NA | NA
F-012 281-8F Retention Basin | Cm-244 | Mean | 0.0026 | 1.38 | NA
F-012 281-8F Retention Basin | Cm-244 | Minimum | -0.00559 | 0.0056 | No
F-012 281-8F Retention Basin | Cm-244 | Maximum | 0.0117 | 0.0138 | No
F-013 200-F Cooling Basin | Cm-244 | N | 6 | NA | NA
F-013 200-F Cooling Basin | Cm-244 | Mean | 0.0477 | 0.0087 | NA
F-013 200-F Cooling Basin | Cm-244 | Minimum | 0.00897 | 0.009 | No
F-013 200-F Cooling Basin | Cm-244 | Maximum | 0.0862 | 0.0287 | Yes
F-05 | Cm-244 | N | 7 | NA | NA
F-05 | Cm-244 | Mean | 0.0329 | 0.00333 | NA
F-05 | Cm-244 | Minimum | 0.00681 | 0.00344 | No
F-05 | Cm-244 | Maximum | 0.0554 | 0.0103 | Yes
FM-1C H-Area Effluent | Cm-244 | N | 12 | NA | NA
FM-1C H-Area Effluent | Cm-244 | Mean | 0.00787 | 0.00113 | NA
FM-1C H-Area Effluent | Cm-244 | Minimum | -1.65e-06 | 0.000105 | No
FM-1C H-Area Effluent | Cm-244 | Maximum | 0.0264 | 0.00735 | Yes
FM-3 F-Area Effluent | Cm-244 | N | 12 | NA | NA
FM-3 F-Area Effluent | Cm-244 | Mean | 0.00418 | 0.183 | NA
FM-3 F-Area Effluent | Cm-244 | Minimum | -3.62e-06 | 0.000229 | No
FM-3 F-Area Effluent | Cm-244 | Maximum | 0.0141 | 0.00506 | Yes
H-017 281-8H Retention Basin | Cm-244 | N | 14 | NA | NA
H-017 281-8H Retention Basin | Cm-244 | Mean | 0.0275 | 0.748 | NA
H-017 281-8H Retention Basin | Cm-244 | Minimum | 0 | 7.43 | No
H-017 281-8H Retention Basin | Cm-244 | Maximum | 0.0914 | 0.0283 | Yes
TB-3 M-Area Effluent at Road D | Cm-244 | N | 12 | NA | NA
TB-3 M-Area Effluent at Road D | Cm-244 | Mean | 0.00534 | 0.944 | NA
TB-3 M-Area Effluent at Road D | Cm-244 | Minimum | -0.00516 | 0.00518 | No
TB-3 M-Area Effluent at Road D | Cm-244 | Maximum | 0.0231 | 0.0137 | No
U3R-2A ETF Outfall at Road C | Cm-244 | N | 44 | NA | NA
U3R-2A ETF Outfall at Road C | Cm-244 | Mean | 0.00196 | 0.492 | NA
U3R-2A ETF Outfall at Road C | Cm-244 | Minimum | -0.00938 | 0.00667 | No
U3R-2A ETF Outfall at Road C | Cm-244 | Maximum | 0.0365 | 0.0175 | Yes
Miscellaneous
HP-52 H-Area Tank Farm | Cm-244 | N | 12 | NA | NA
HP-52 H-Area Tank Farm | Cm-244 | Mean | -0.00014 | 0.268 | NA
HP-52 H-Area Tank Farm | Cm-244 | Minimum | -0.00354 | 0.00205 | No
HP-52 H-Area Tank Farm | Cm-244 | Maximum | 0.00234 | 0.00274 | No
Onsite
F-012 281-8F Retention Basin | Tc-99 | N | 8 | NA | NA
F-012 281-8F Retention Basin | Tc-99 | Mean | 1.64 | 0.324 | NA
F-012 281-8F Retention Basin | Tc-99 | Minimum | -0.673 | 0.771 | No
F-012 281-8F Retention Basin | Tc-99 | Maximum | 4.11 | 1.05 | Yes
F-013 200-F Cooling Basin | Tc-99 | N | 6 | NA | NA
F-013 200-F Cooling Basin | Tc-99 | Mean | 0.997 | 0.351 | NA
F-013 200-F Cooling Basin | Tc-99 | Minimum | -0.138 | 0.763 | No
F-013 200-F Cooling Basin | Tc-99 | Maximum | 3.46 | 1.07 | Yes
F-05 | Tc-99 | N | 7 | NA | NA
F-05 | Tc-99 | Mean | 1.94 | 0.378 | NA
F-05 | Tc-99 | Minimum | -0.316 | 0.859 | No
F-05 | Tc-99 | Maximum | 5.84 | 1.46 | Yes
FM-3 F-Area Effluent | Tc-99 | N | 12 | NA | NA
FM-3 F-Area Effluent | Tc-99 | Mean | 0.189 | 0.238 | NA
FM-3 F-Area Effluent | Tc-99 | Minimum | -0.976 | 0.793 | No
FM-3 F-Area Effluent | Tc-99 | Maximum | 1.96 | 1 | No
H-017 281-8H Retention Basin | Tc-99 | N | 14 | NA | NA
H-017 281-8H Retention Basin | Tc-99 | Mean | 3.06 | 0.263 | NA
H-017 281-8H Retention Basin | Tc-99 | Minimum | -0.389 | 0.797 | No
H-017 281-8H Retention Basin | Tc-99 | Maximum | 13.4 | 1.2 | Yes
Onsite
F-012 281-8F Retention Basin | Gross B | N | 8 | NA | NA
F-012 281-8F Retention Basin | Gross B | Mean | 166 | 2.62 | NA
F-012 281-8F Retention Basin | Gross B | Minimum | 89.2 | 5.41 | Yes
F-012 281-8F Retention Basin | Gross B | Maximum | 251 | 9.21 | Yes
F-013 200-F Cooling Basin | Gross B | N | 6 | NA | NA
F-013 200-F Cooling Basin | Gross B | Mean | 5.72 | 0.623 | NA
F-013 200-F Cooling Basin | Gross B | Minimum | 3.16 | 1.02 | Yes
F-013 200-F Cooling Basin | Gross B | Maximum | 9.16 | 1.98 | Yes
F-05 | Gross B | N | 7 | NA | NA
F-05 | Gross B | Mean | 12.5 | 0.427 | NA
F-05 | Gross B | Minimum | 6.59 | 0.944 | Yes
F-05 | Gross B | Maximum | 21.2 | 1.55 | Yes
FM-1C H-Area Effluent | Gross B | N | 12 | NA | NA
FM-1C H-Area Effluent | Gross B | Mean | 4.26 | 0.228 | NA
FM-1C H-Area Effluent | Gross B | Minimum | 2.69 | 0.76 | Yes
FM-1C H-Area Effluent | Gross B | Maximum | 6.24 | 0.702 | Yes
FM-3 F-Area Effluent | Gross B | N | 12 | NA | NA
FM-3 F-Area Effluent | Gross B | Mean | 4.7 | 0.23 | NA
FM-3 F-Area Effluent | Gross B | Minimum | 1.91 | 0.503 | Yes
FM-3 F-Area Effluent | Gross B | Maximum | 8.65 | 1.07 | Yes
H-004 | Gross B | N | 10 | NA | NA
H-004 | Gross B | Mean | 3.1 | 0.349 | NA
H-004 | Gross B | Minimum | 0.129 | 0.888 | No
H-004 | Gross B | Maximum | 9.11 | 1.64 | Yes
H-017 281-8H Retention Basin | Gross B | N | 15 | NA | NA
H-017 281-8H Retention Basin | Gross B | Mean | 48.4 | 0.896 | NA
H-017 281-8H Retention Basin | Gross B | Minimum | 35.4 | 2.3 | Yes
H-017 281-8H Retention Basin | Gross B | Maximum | 75.4 | 4.74 | Yes
HP-15 Tritium Facility Outfall | Gross B | N | 12 | NA | NA
HP-15 Tritium Facility Outfall | Gross B | Mean | 1.72 | 0.172 | NA
HP-15 Tritium Facility Outfall | Gross B | Minimum | 0.638 | 0.378 | No
HP-15 Tritium Facility Outfall | Gross B | Maximum | 3.05 | 0.717 | Yes
K Canal | Gross B | N | 12 | NA | NA
K Canal | Gross B | Mean | 2.83 | 0.19 | NA
K Canal | Gross B | Minimum | 2.11 | 0.675 | Yes
K Canal | Gross B | Maximum | 4.54 | 0.848 | Yes
L-07 | Gross B | N | 12 | NA | NA
L-07 | Gross B | Mean | 1.98 | 0.107 | NA
L-07 | Gross B | Minimum | 1.38 | 0.354 | Yes
L-07 | Gross B | Maximum | 2.69 | 0.44 | Yes
S-004 | Gross B | N | 12 | NA | NA
S-004 | Gross B | Mean | 15.6 | 0.552 | NA
S-004 | Gross B | Minimum | 8.76 | 1.7 | Yes
S-004 | Gross B | Maximum | 36.8 | 3.01 | Yes
TB-2 Outfall at Road 1A | Gross B | N | 12 | NA | NA
TB-2 Outfall at Road 1A | Gross B | Mean | 14.6 | 0.253 | NA
TB-2 Outfall at Road 1A | Gross B | Minimum | 2.31 | 0.417 | Yes
TB-2 Outfall at Road 1A | Gross B | Maximum | 41.6 | 1.6 | Yes
TB-3 M-Area Effluent at Road D | Gross B | N | 12 | NA | NA
TB-3 M-Area Effluent at Road D | Gross B | Mean | 2.24 | 0.315 | NA
TB-3 M-Area Effluent at Road D | Gross B | Minimum | 0.446 | 1.06 | No
TB-3 M-Area Effluent at Road D | Gross B | Maximum | 3.81 | 1.27 | Yes
U3R-2A ETF Outfall at Road C | Gross B | N | 44 | NA | NA
U3R-2A ETF Outfall at Road C | Gross B | Mean | 18.3 | 0.32 | NA
U3R-2A ETF Outfall at Road C | Gross B | Minimum | -0.835 | 0.888 | No
U3R-2A ETF Outfall at Road C | Gross B | Maximum | 96.5 | 4.55 | Yes
Miscellaneous
HP-52 H-Area Tank Farm | Gross B | N | 12 | NA | NA
HP-52 H-Area Tank Farm | Gross B | Mean | 4.4 | 0.142 | NA
HP-52 H-Area Tank Farm | Gross B | Minimum | 2.76 | 0.498 | Yes
HP-52 H-Area Tank Farm | Gross B | Maximum | 7.03 | 0.285 | Yes
Onsite
F-012 281-8F Retention Basin | Gross A | N | 8 | NA | NA
F-012 281-8F Retention Basin | Gross A | Mean | 0.952 | 0.275 | NA
F-012 281-8F Retention Basin | Gross A | Minimum | -0.322 | 0.122 | No
F-012 281-8F Retention Basin | Gross A | Maximum | 2 | 1.12 | No
F-013 200-F Cooling Basin | Gross A | N | 6 | NA | NA
F-013 200-F Cooling Basin | Gross A | Mean | 2.32 | 0.435 | NA
F-013 200-F Cooling Basin | Gross A | Minimum | 0.403 | 0.453 | No
F-013 200-F Cooling Basin | Gross A | Maximum | 5.51 | 1.69 | Yes
F-05 | Gross A | N | 7 | NA | NA
F-05 | Gross A | Mean | 3.58 | 0.298 | NA
F-05 | Gross A | Minimum | 0.389 | 0.327 | No
F-05 | Gross A | Maximum | 17 | 1.69 | Yes
FM-1C H-Area Effluent | Gross A | N | 12 | NA | NA
FM-1C H-Area Effluent | Gross A | Mean | 3.6 | 0.23 | NA
FM-1C H-Area Effluent | Gross A | Minimum | 1.85 | 0.626 | Yes
FM-1C H-Area Effluent | Gross A | Maximum | 5.7 | 1.08 | Yes
FM-3 F-Area Effluent | Gross A | N | 12 | NA | NA
FM-3 F-Area Effluent | Gross A | Mean | 1.93 | 0.193 | NA
FM-3 F-Area Effluent | Gross A | Minimum | 0.292 | 0.32 | No
FM-3 F-Area Effluent | Gross A | Maximum | 4.27 | 1.16 | Yes
H-004 | Gross A | N | 10 | NA | NA
H-004 | Gross A | Mean | 0.983 | 0.192 | NA
H-004 | Gross A | Minimum | 0.047 | 0.382 | No
H-004 | Gross A | Maximum | 2.25 | 0.986 | Yes
H-017 281-8H Retention Basin | Gross A | N | 15 | NA | NA
H-017 281-8H Retention Basin | Gross A | Mean | 6.55 | 0.455 | NA
H-017 281-8H Retention Basin | Gross A | Minimum | 0.93 | 0.786 | No
H-017 281-8H Retention Basin | Gross A | Maximum | 32.4 | 3.94 | Yes
HP-15 Tritium Facility Outfall | Gross A | N | 12 | NA | NA
HP-15 Tritium Facility Outfall | Gross A | Mean | 0.413 | 0.0997 | NA
HP-15 Tritium Facility Outfall | Gross A | Minimum | -0.21 | 0.0809 | No
HP-15 Tritium Facility Outfall | Gross A | Maximum | 1.26 | 0.571 | Yes
K Canal | Gross A | N | 12 | NA | NA
K Canal | Gross A | Mean | 0.232 | 0.0797 | NA
K Canal | Gross A | Minimum | -0.175 | 0.0806 | No
K Canal | Gross A | Maximum | 1.26 | 0.551 | Yes
L-07 | Gross A | N | 12 | NA | NA
L-07 | Gross A | Mean | 0.249 | 0.0546 | NA
L-07 | Gross A | Minimum | -0.067 | 0.0334 | No
L-07 | Gross A | Maximum | 0.511 | 0.276 | No
S-004 | Gross A | N | 12 | NA | NA
S-004 | Gross A | Mean | 4.9 | 0.403 | NA
S-004 | Gross A | Minimum | 1.83 | 0.986 | No
S-004 | Gross A | Maximum | 9.86 | 1.49 | Yes
TB-2 Outfall at Road 1A | Gross A | N | 12 | NA | NA
TB-2 Outfall at Road 1A | Gross A | Mean | 9.33 | 0.265 | NA
TB-2 Outfall at Road 1A | Gross A | Minimum | 0.635 | 0.268 | Yes
TB-2 Outfall at Road 1A | Gross A | Maximum | 22.2 | 1.62 | Yes
TB-3 M-Area Effluent at Road D | Gross A | N | 12 | NA | NA
TB-3 M-Area Effluent at Road D | Gross A | Mean | 2.95 | 0.289 | NA
TB-3 M-Area Effluent at Road D | Gross A | Minimum | 0.408 | 0.528 | No
TB-3 M-Area Effluent at Road D | Gross A | Maximum | 5.19 | 0.993 | Yes
U3R-2A ETF Outfall at Road C | Gross A | N | 44 | NA | NA
U3R-2A ETF Outfall at Road C | Gross A | Mean | 0.218 | 0.0705 | NA
U3R-2A ETF Outfall at Road C | Gross A | Minimum | -0.47 | 0.146 | No
U3R-2A ETF Outfall at Road C | Gross A | Maximum | 4 | 1.25 | Yes
Miscellaneous
HP-52 H-Area Tank Farm | Gross A | N | 12 | NA | NA
HP-52 H-Area Tank Farm | Gross A | Mean | 3.42 | 0.152 | NA
HP-52 H-Area Tank Farm | Gross A | Minimum | 1.32 | 0.377 | Yes
HP-52 H-Area Tank Farm | Gross A | Maximum | 5.19 | 0.744 | Yes
Sample Measurement Section
Radioactivity in Liquid Effluent : Units are pCi/L
Location | Nuclide | CollectDate | SampleCon | SampleStd | Sig
Onsite
F-012 281-8F Retention Basin | H-3 | 2010-01-22 | 2070 | 191 | Yes
F-012 281-8F Retention Basin | H-3 | 2010-02-24 | 1610 | 198 | Yes
F-012 281-8F Retention Basin | H-3 | 2010-06-03 | 1740 | 182 | Yes
F-012 281-8F Retention Basin | H-3 | 2010-07-01 | 1040 | 165 | Yes
F-012 281-8F Retention Basin | H-3 | 2010-07-31 | 1310 | 171 | Yes
F-012 281-8F Retention Basin | H-3 | 2010-08-12 | 581 | 182 | Yes
F-012 281-8F Retention Basin | H-3 | 2010-08-19 | 897 | 155 | Yes
F-012 281-8F Retention Basin | H-3 | 2010-11-18 | 3000 | 229 | Yes
F-013 200-F Cooling Basin | H-3 | 2010-01-13 | 1080 | 165 | Yes
F-013 200-F Cooling Basin | H-3 | 2010-02-10 | 1150 | 172 | Yes
F-013 200-F Cooling Basin | H-3 | 2010-03-16 | 1120 | 165 | Yes
F-013 200-F Cooling Basin | H-3 | 2010-08-12 | 1220 | 197 | Yes
F-013 200-F Cooling Basin | H-3 | 2010-10-11 | 2780 | 203 | Yes
F-013 200-F Cooling Basin | H-3 | 2010-12-01 | 1500 | 185 | Yes
F-05 | H-3 | 2010-02-01 | 2640 | 204 | Yes
F-05 | H-3 | 2010-04-05 | 1360 | 175 | Yes
F-05 | H-3 | 2010-07-06 | 201 | 145 | No
F-05 | H-3 | 2010-09-07 | -68.9 | 125 | No
F-05 | H-3 | 2010-10-04 | 916 | 168 | Yes
F-05 | H-3 | 2010-11-01 | 746 | 194 | Yes
F-05 | H-3 | 2010-12-06 | 811 | 158 | Yes
FM-1C H-Area Effluent | H-3 | 2010-02-01 | 1960 | 187 | Yes
FM-1C H-Area Effluent | H-3 | 2010-03-01 | 3030 | 227 | Yes
FM-1C H-Area Effluent | H-3 | 2010-04-05 | 4680 | 239 | Yes
FM-1C H-Area Effluent | H-3 | 2010-05-03 | 2030 | 178 | Yes
FM-1C H-Area Effluent | H-3 | 2010-06-07 | 2890 | 210 | Yes
FM-1C H-Area Effluent | H-3 | 2010-07-06 | 5590 | 255 | Yes
FM-1C H-Area Effluent | H-3 | 2010-08-02 | 4460 | 237 | Yes
FM-1C H-Area Effluent | H-3 | 2010-09-07 | 3460 | 211 | Yes
FM-1C H-Area Effluent | H-3 | 2010-10-04 | 5080 | 244 | Yes
FM-1C H-Area Effluent | H-3 | 2010-11-01 | 3570 | 210 | Yes
FM-1C H-Area Effluent | H-3 | 2010-12-06 | 2240 | 186 | Yes
FM-1C H-Area Effluent | H-3 | 2011-01-03 | 1190 | 191 | Yes
FM-3 F-Area Effluent | H-3 | 2010-02-01 | 2840 | 211 | Yes
FM-3 F-Area Effluent | H-3 | 2010-03-01 | 2090 | 187 | Yes
FM-3 F-Area Effluent | H-3 | 2010-04-05 | 1760 | 182 | Yes
FM-3 F-Area Effluent | H-3 | 2010-05-03 | 1760 | 173 | Yes
FM-3 F-Area Effluent | H-3 | 2010-06-07 | 1060 | 170 | Yes
FM-3 F-Area Effluent | H-3 | 2010-07-06 | 1580 | 178 | Yes
FM-3 F-Area Effluent | H-3 | 2010-08-02 | 1130 | 171 | Yes
FM-3 F-Area Effluent | H-3 | 2010-09-07 | 1720 | 175 | Yes
FM-3 F-Area Effluent | H-3 | 2010-10-04 | 2520 | 197 | Yes
FM-3 F-Area Effluent | H-3 | 2010-11-01 | 2970 | 201 | Yes
FM-3 F-Area Effluent | H-3 | 2010-12-06 | 1770 | 175 | Yes
FM-3 F-Area Effluent | H-3 | 2011-01-03 | 497 | 177 | Yes
H-004 | H-3 | 2010-02-01 | 4590 | 241 | Yes
H-004 | H-3 | 2010-03-01 | 7730 | 308 | Yes
H-004 | H-3 | 2010-04-05 | 4950 | 247 | Yes
H-004 | H-3 | 2010-05-03 | 15000 | 374 | Yes
H-004 | H-3 | 2010-06-07 | 8680 | 311 | Yes
H-004 | H-3 | 2010-07-06 | 8760 | 307 | Yes
H-004 | H-3 | 2010-08-02 | 6920 | 285 | Yes
H-004 | H-3 | 2010-09-07 | 6970 | 276 | Yes
H-004 | H-3 | 2010-10-04 | 6680 | 277 | Yes
H-004 | H-3 | 2011-01-03 | 11800 | 371 | Yes
H-017 281-8H Retention Basin | H-3 | 2010-01-25 | 2210 | 193 | Yes
H-017 281-8H Retention Basin | H-3 | 2010-02-19 | 5220 | 259 | Yes
H-017 281-8H Retention Basin | H-3 | 2010-03-11 | 6890 | 283 | Yes
H-017 281-8H Retention Basin | H-3 | 2010-03-18 | 10200 | 325 | Yes
H-017 281-8H Retention Basin | H-3 | 2010-04-05 | 9490 | 314 | Yes
H-017 281-8H Retention Basin | H-3 | 2010-04-16 | 5080 | 249 | Yes
H-017 281-8H Retention Basin | H-3 | 2010-06-05 | 3240 | 214 | Yes
H-017 281-8H Retention Basin | H-3 | 2010-07-01 | 2760 | 206 | Yes
H-017 281-8H Retention Basin | H-3 | 2010-07-21 | 2120 | 202 | Yes
H-017 281-8H Retention Basin | H-3 | 2010-07-31 | 3680 | 225 | Yes
H-017 281-8H Retention Basin | H-3 | 2010-08-09 | 5350 | 274 | Yes
H-017 281-8H Retention Basin | H-3 | 2010-08-12 | 4350 | 258 | Yes
H-017 281-8H Retention Basin | H-3 | 2010-08-19 | 1260 | 165 | Yes
H-017 281-8H Retention Basin | H-3 | 2010-10-03 | 3140 | 217 | Yes
H-017 281-8H Retention Basin | H-3 | 2010-11-18 | 6590 | 286 | Yes
HP-15 Tritium Facility Outfall | H-3 | 2010-02-01 | 8680 | 306 | Yes
HP-15 Tritium Facility Outfall | H-3 | 2010-03-01 | 5380 | 270 | Yes
HP-15 Tritium Facility Outfall | H-3 | 2010-04-05 | 10900 | 335 | Yes
HP-15 Tritium Facility Outfall | H-3 | 2010-05-03 | 5810 | 256 | Yes
HP-15 Tritium Facility Outfall | H-3 | 2010-06-07 | 13100 | 370 | Yes
HP-15 Tritium Facility Outfall | H-3 | 2010-07-06 | 12500 | 360 | Yes
HP-15 Tritium Facility Outfall | H-3 | 2010-08-02 | 10900 | 341 | Yes
HP-15 Tritium Facility Outfall | H-3 | 2010-09-07 | 11300 | 338 | Yes
HP-15 Tritium Facility Outfall | H-3 | 2010-10-04 | 8510 | 306 | Yes
HP-15 Tritium Facility Outfall | H-3 | 2010-11-01 | 6590 | 291 | Yes
HP-15 Tritium Facility Outfall | H-3 | 2010-12-06 | 7350 | 291 | Yes
HP-15 Tritium Facility Outfall | H-3 | 2011-01-03 | 3300 | 234 | Yes
K Canal | H-3 | 2010-02-01 | 659 | 156 | Yes
K Canal | H-3 | 2010-03-01 | 565 | 171 | Yes
K Canal | H-3 | 2010-04-05 | 257 | 139 | No
K Canal | H-3 | 2010-05-03 | 686 | 147 | Yes
K Canal | H-3 | 2010-06-07 | 854 | 160 | Yes
K Canal | H-3 | 2010-07-06 | 673 | 154 | Yes
K Canal | H-3 | 2010-08-02 | 162 | 147 | No
K Canal | H-3 | 2010-09-07 | 244 | 135 | No
K Canal | H-3 | 2010-10-04 | 362 | 147 | No
K Canal | H-3 | 2010-11-01 | -25.2 | 164 | No
K Canal | H-3 | 2010-12-06 | 405 | 137 | Yes
K Canal | H-3 | 2011-01-03 | 210 | 168 | No
L-07 | H-3 | 2010-02-01 | 171 | 148 | No
L-07 | H-3 | 2010-03-01 | 430 | 172 | No
L-07 | H-3 | 2010-04-05 | 416 | 147 | Yes
L-07 | H-3 | 2010-05-03 | 357 | 138 | No
L-07 | H-3 | 2010-06-07 | 278 | 143 | No
L-07 | H-3 | 2010-07-06 | 419 | 149 | Yes
L-07 | H-3 | 2010-08-02 | 140 | 138 | No
L-07 | H-3 | 2010-09-07 | 346 | 138 | No
L-07 | H-3 | 2010-10-04 | 322 | 145 | No
L-07 | H-3 | 2010-11-01 | 216 | 171 | No
L-07 | H-3 | 2010-12-06 | 516 | 141 | Yes
L-07 | H-3 | 2011-01-03 | 68.9 | 164 | No
S-004 | H-3 | 2010-02-01 | 2920 | 208 | Yes
S-004 | H-3 | 2010-03-01 | 500 | 167 | Yes
S-004 | H-3 | 2010-04-05 | 1390 | 168 | Yes
S-004 | H-3 | 2010-05-03 | 1620 | 170 | Yes
S-004 | H-3 | 2010-06-07 | 5780 | 259 | Yes
S-004 | H-3 | 2010-07-06 | 6320 | 270 | Yes
S-004 | H-3 | 2010-08-02 | 4190 | 237 | Yes
S-004 | H-3 | 2010-09-07 | 3380 | 210 | Yes
S-004 | H-3 | 2010-10-04 | 2920 | 206 | Yes
S-004 | H-3 | 2010-11-01 | 24200 | 490 | Yes
S-004 | H-3 | 2010-12-06 | 2310 | 187 | Yes
S-004 | H-3 | 2011-01-03 | 2250 | 216 | Yes
TB-2 Outfall at Road 1A | H-3 | 2010-02-01 | 846 | 160 | Yes
TB-2 Outfall at Road 1A | H-3 | 2010-03-01 | 465 | 166 | Yes
TB-2 Outfall at Road 1A | H-3 | 2010-04-05 | 662 | 150 | Yes
TB-2 Outfall at Road 1A | H-3 | 2010-05-03 | 624 | 143 | Yes
TB-2 Outfall at Road 1A | H-3 | 2010-06-07 | 357 | 153 | No
TB-2 Outfall at Road 1A | H-3 | 2010-07-06 | 373 | 146 | No
TB-2 Outfall at Road 1A | H-3 | 2010-08-02 | 176 | 149 | No
TB-2 Outfall at Road 1A | H-3 | 2010-09-07 | 489 | 142 | Yes
TB-2 Outfall at Road 1A | H-3 | 2010-10-04 | 411 | 146 | Yes
TB-2 Outfall at Road 1A | H-3 | 2010-11-01 | 724 | 142 | Yes
TB-2 Outfall at Road 1A | H-3 | 2010-12-06 | 714 | 145 | Yes
TB-2 Outfall at Road 1A | H-3 | 2011-01-03 | 213 | 166 | No
U3R-2A ETF Outfall at Road C | H-3 | 2010-01-04 | 1030000 | 33600 | Yes
U3R-2A ETF Outfall at Road C | H-3 | 2010-01-19 | 943000 | 30000 | Yes
U3R-2A ETF Outfall at Road C | H-3 | 2010-01-25 | 954000 | 31500 | Yes
U3R-2A ETF Outfall at Road C | H-3 | 2010-02-01 | 1020000 | 32500 | Yes
U3R-2A ETF Outfall at Road C | H-3 | 2010-02-08 | 1070000 | 33300 | Yes
U3R-2A ETF Outfall at Road C | H-3 | 2010-02-16 | 986000 | 32200 | Yes
U3R-2A ETF Outfall at Road C | H-3 | 2010-02-22 | 1000000 | 32800 | Yes
U3R-2A ETF Outfall at Road C | H-3 | 2010-03-01 | 1060000 | 32700 | Yes
U3R-2A ETF Outfall at Road C | H-3 | 2010-03-08 | 10500000 | 95200 | Yes
U3R-2A ETF Outfall at Road C | H-3 | 2010-03-15 | 1010000 | 32700 | Yes
U3R-2A ETF Outfall at Road C | H-3 | 2010-03-22 | 1620000 | 39500 | Yes
U3R-2A ETF Outfall at Road C | H-3 | 2010-03-29 | 1220000 | 34600 | Yes
U3R-2A ETF Outfall at Road C | H-3 | 2010-04-05 | 98100 | 3170 | Yes
U3R-2A ETF Outfall at Road C | H-3 | 2010-04-12 | 1260000 | 35300 | Yes
U3R-2A ETF Outfall at Road C | H-3 | 2010-04-19 | 1240000 | 35000 | Yes
U3R-2A ETF Outfall at Road C | H-3 | 2010-04-26 | 905000 | 29700 | Yes
U3R-2A ETF Outfall at Road C | H-3 | 2010-05-03 | 816000 | 29500 | Yes
U3R-2A ETF Outfall at Road C | H-3 | 2010-05-17 | 1010000 | 32200 | Yes
U3R-2A ETF Outfall at Road C | H-3 | 2010-05-24 | 954000 | 31400 | Yes
U3R-2A ETF Outfall at Road C | H-3 | 2010-06-07 | 1350000 | 36400 | Yes
U3R-2A ETF Outfall at Road C | H-3 | 2010-06-14 | 1660000 | 39200 | Yes
U3R-2A ETF Outfall at Road C | H-3 | 2010-06-21 | 1980000 | 43200 | Yes
U3R-2A ETF Outfall at Road C | H-3 | 2010-07-06 | 746000 | 28500 | Yes
U3R-2A ETF Outfall at Road C | H-3 | 2010-07-12 | 1360000 | 38700 | Yes
U3R-2A ETF Outfall at Road C | H-3 | 2010-07-19 | 751000 | 29000 | Yes
U3R-2A ETF Outfall at Road C | H-3 | 2010-07-26 | 730000 | 30500 | Yes
U3R-2A ETF Outfall at Road C | H-3 | 2010-08-02 | 527000 | 27200 | Yes
U3R-2A ETF Outfall at Road C | H-3 | 2010-08-09 | 457000 | 26000 | Yes
U3R-2A ETF Outfall at Road C | H-3 | 2010-08-16 | 1900000 | 44200 | Yes
U3R-2A ETF Outfall at Road C | H-3 | 2010-08-23 | 1730000 | 40200 | Yes
U3R-2A ETF Outfall at Road C | H-3 | 2010-08-30 | 2130000 | 43800 | Yes
U3R-2A ETF Outfall at Road C | H-3 | 2010-09-07 | 3080000 | 54600 | Yes
U3R-2A ETF Outfall at Road C | H-3 | 2010-09-13 | 2610000 | 50600 | Yes
U3R-2A ETF Outfall at Road C | H-3 | 2010-09-20 | 1920000 | 44400 | Yes
U3R-2A ETF Outfall at Road C | H-3 | 2010-09-27 | 1350000 | 35700 | Yes
U3R-2A ETF Outfall at Road C | H-3 | 2010-10-04 | 827000 | 28700 | Yes
U3R-2A ETF Outfall at Road C | H-3 | 2010-10-11 | 741000 | 27600 | Yes
U3R-2A ETF Outfall at Road C | H-3 | 2010-10-25 | 1000000 | 30300 | Yes
U3R-2A ETF Outfall at Road C | H-3 | 2010-11-08 | 2060000 | 45500 | Yes
U3R-2A ETF Outfall at Road C | H-3 | 2010-11-15 | 3810000 | 60400 | Yes
U3R-2A ETF Outfall at Road C | H-3 | 2010-11-22 | 4300000 | 63500 | Yes
U3R-2A ETF Outfall at Road C | H-3 | 2010-11-29 | 5080000 | 67400 | Yes
U3R-2A ETF Outfall at Road C | H-3 | 2010-12-06 | 4380000 | 62600 | Yes
U3R-2A ETF Outfall at Road C | H-3 | 2010-12-13 | 3730000 | 59100 | Yes
Miscellaneous
HP-52 H-Area Tank Farm | H-3 | 2010-02-02 | 1400 | 198 | Yes
HP-52 H-Area Tank Farm | H-3 | 2010-03-03 | 2640 | 205 | Yes
HP-52 H-Area Tank Farm | H-3 | 2010-04-06 | 589 | 147 | Yes
HP-52 H-Area Tank Farm | H-3 | 2010-05-04 | 943 | 172 | Yes
HP-52 H-Area Tank Farm | H-3 | 2010-06-08 | -1.67 | 140 | No
HP-52 H-Area Tank Farm | H-3 | 2010-07-07 | 58.9 | 140 | No
HP-52 H-Area Tank Farm | H-3 | 2010-08-03 | -152 | 136 | No
HP-52 H-Area Tank Farm | H-3 | 2010-09-08 | 57.3 | 127 | No
HP-52 H-Area Tank Farm | H-3 | 2010-10-05 | 204 | 139 | No
HP-52 H-Area Tank Farm | H-3 | 2010-11-02 | 210 | 125 | No
HP-52 H-Area Tank Farm | H-3 | 2010-12-07 | 161 | 127 | No
HP-52 H-Area Tank Farm | H-3 | 2011-01-04 | 5.49 | 160 | No
Onsite
F-012 281-8F Retention Basin | Co-60 | 2010-01-22 | -0.514 | 1.86 | No
F-012 281-8F Retention Basin | Co-60 | 2010-02-24 | 0.0781 | 2.03 | No
F-012 281-8F Retention Basin | Co-60 | 2010-06-03 | -1.19 | 2.19 | No
F-012 281-8F Retention Basin | Co-60 | 2010-07-01 | 0.889 | 2.06 | No
F-012 281-8F Retention Basin | Co-60 | 2010-07-31 | -1.11 | 1.87 | No
F-012 281-8F Retention Basin | Co-60 | 2010-08-12 | 1.47 | 1.82 | No
F-012 281-8F Retention Basin | Co-60 | 2010-08-19 | -0.916 | 2.1 | No
F-012 281-8F Retention Basin | Co-60 | 2010-11-18 | -0.9 | 2.18 | No
F-013 200-F Cooling Basin | Co-60 | 2010-01-13 | 0.319 | 2.28 | No
F-013 200-F Cooling Basin | Co-60 | 2010-02-10 | -0.273 | 2.23 | No
F-013 200-F Cooling Basin | Co-60 | 2010-03-16 | 1.69 | 2.16 | No
F-013 200-F Cooling Basin | Co-60 | 2010-08-12 | 0.865 | 2.01 | No
F-013 200-F Cooling Basin | Co-60 | 2010-10-11 | -1.65 | 2.32 | No
F-013 200-F Cooling Basin | Co-60 | 2010-12-01 | -2.39 | 1.96 | No
F-05 | Co-60 | 2010-02-01 | 0.111 | 1.84 | No
F-05 | Co-60 | 2010-04-05 | 2.47 | 2 | No
F-05 | Co-60 | 2010-07-06 | -0.941 | 2.33 | No
F-05 | Co-60 | 2010-09-07 | -3.14 | 2.15 | No
F-05 | Co-60 | 2010-10-04 | -0.146 | 1.95 | No
F-05 | Co-60 | 2010-11-01 | 0.768 | 1.77 | No
F-05 | Co-60 | 2010-12-06 | 1.1 | 2.13 | No
FM-1C H-Area Effluent | Co-60 | 2010-02-01 | -0.292 | 2.2 | No
FM-1C H-Area Effluent | Co-60 | 2010-03-01 | -0.0503 | 1.86 | No
FM-1C H-Area Effluent | Co-60 | 2010-04-05 | 0.622 | 2.01 | No
FM-1C H-Area Effluent | Co-60 | 2010-05-03 | -1.47 | 1.95 | No
FM-1C H-Area Effluent | Co-60 | 2010-06-07 | -1.88 | 1.89 | No
FM-1C H-Area Effluent | Co-60 | 2010-07-06 | 0.668 | 1.84 | No
FM-1C H-Area Effluent | Co-60 | 2010-08-02 | 0.123 | 1.99 | No
FM-1C H-Area Effluent | Co-60 | 2010-09-07 | 0.876 | 2.08 | No
FM-1C H-Area Effluent | Co-60 | 2010-10-04 | 1.48 | 2.31 | No
FM-1C H-Area Effluent | Co-60 | 2010-11-01 | -3 | 1.85 | No
FM-1C H-Area Effluent | Co-60 | 2010-12-06 | -0.261 | 2.16 | No
FM-1C H-Area Effluent | Co-60 | 2011-01-03 | 0.822 | 2.33 | No
FM-3 F-Area Effluent | Co-60 | 2010-02-01 | 4.46 | 2.32 | No
FM-3 F-Area Effluent | Co-60 | 2010-03-01 | 2.24 | 1.79 | No
FM-3 F-Area Effluent | Co-60 | 2010-04-05 | 0.414 | 1.88 | No
FM-3 F-Area Effluent | Co-60 | 2010-05-03 | 7.24 | 2.13 | No
FM-3 F-Area Effluent | Co-60 | 2010-06-07 | 3.16 | 1.83 | No
FM-3 F-Area Effluent | Co-60 | 2010-07-06 | 0.468 | 2.17 | No
FM-3 F-Area Effluent | Co-60 | 2010-08-02 | 2.07 | 2.04 | No
FM-3 F-Area Effluent | Co-60 | 2010-09-07 | 0.266 | 2.2 | No
FM-3 F-Area Effluent | Co-60 | 2010-10-04 | 6.03 | 2.76 | No
FM-3 F-Area Effluent | Co-60 | 2010-11-01 | 1.6 | 1.66 | No
FM-3 F-Area Effluent | Co-60 | 2010-12-06 | 1.88 | 1.78 | No
FM-3 F-Area Effluent | Co-60 | 2011-01-03 | -1.77 | 1.97 | No
H-004 | Co-60 | 2010-02-01 | -0.822 | 2.01 | No
H-004 | Co-60 | 2010-03-01 | 3.11 | 2 | No
H-004 | Co-60 | 2010-04-05 | -0.176 | 1.99 | No
H-004 | Co-60 | 2010-05-03 | -0.746 | 1.66 | No
H-004 | Co-60 | 2010-06-07 | 0.978 | 1.83 | No
H-004 | Co-60 | 2010-07-06 | -0.657 | 1.79 | No
H-004 | Co-60 | 2010-08-02 | 1.72 | 2.21 | No
H-004 | Co-60 | 2010-09-07 | 1.07 | 1.6 | No
H-004 | Co-60 | 2010-10-04 | 0.454 | 1.87 | No
H-004 | Co-60 | 2011-01-03 | 2.1 | 2.13 | No
H-017 281-8H Retention Basin | Co-60 | 2010-01-25 | 0.827 | 2.01 | No
H-017 281-8H Retention Basin | Co-60 | 2010-02-19 | 0.395 | 2.44 | No
H-017 281-8H Retention Basin | Co-60 | 2010-03-11 | -0.131 | 2.03 | No
H-017 281-8H Retention Basin | Co-60 | 2010-03-18 | 3.68 | 1.89 | No
H-017 281-8H Retention Basin | Co-60 | 2010-04-05 | 1.02 | 1.79 | No
H-017 281-8H Retention Basin | Co-60 | 2010-04-16 | -3.35 | 2.22 | No
H-017 281-8H Retention Basin | Co-60 | 2010-06-05 | -0.335 | 1.85 | No
H-017 281-8H Retention Basin | Co-60 | 2010-07-01 | 2.05 | 2 | No
H-017 281-8H Retention Basin | Co-60 | 2010-07-21 | -1.56 | 2.11 | No
H-017 281-8H Retention Basin | Co-60 | 2010-07-31 | 1.54 | 1.71 | No
H-017 281-8H Retention Basin | Co-60 | 2010-08-09 | 2.89 | 1.76 | No
H-017 281-8H Retention Basin | Co-60 | 2010-08-12 | 0.261 | 1.73 | No
H-017 281-8H Retention Basin | Co-60 | 2010-08-19 | -3.03 | 1.91 | No
H-017 281-8H Retention Basin | Co-60 | 2010-10-03 | 0.316 | 1.99 | No
H-017 281-8H Retention Basin | Co-60 | 2010-11-18 | -0.997 | 2.18 | No
HP-15 Tritium Facility Outfall | Co-60 | 2010-02-01 | 0.136 | 1.69 | No
HP-15 Tritium Facility Outfall | Co-60 | 2010-03-01 | 0.373 | 1.78 | No
HP-15 Tritium Facility Outfall | Co-60 | 2010-04-05 | -0.8 | 1.71 | No
HP-15 Tritium Facility Outfall | Co-60 | 2010-05-03 | -1.03 | 2.09 | No
HP-15 Tritium Facility Outfall | Co-60 | 2010-06-07 | -1.65 | 2.21 | No
HP-15 Tritium Facility Outfall | Co-60 | 2010-07-06 | -0.222 | 1.86 | No
HP-15 Tritium Facility Outfall | Co-60 | 2010-08-02 | -1.08 | 1.8 | No
HP-15 Tritium Facility Outfall | Co-60 | 2010-09-07 | -3.35 | 1.99 | No
HP-15 Tritium Facility Outfall | Co-60 | 2010-10-04 | -0.233 | 1.86 | No
HP-15 Tritium Facility Outfall | Co-60 | 2010-11-01 | 0.246 | 1.74 | No
HP-15 Tritium Facility Outfall | Co-60 | 2010-12-06 | 2.56 | 2.04 | No
HP-15 Tritium Facility Outfall | Co-60 | 2011-01-03 | -1.32 | 1.87 | No
K Canal | Co-60 | 2010-02-01 | 0.451 | 2.35 | No
K Canal | Co-60 | 2010-03-01 | -2.61 | 2.09 | No
K Canal | Co-60 | 2010-04-05 | 3.59 | 1.86 | No
K Canal | Co-60 | 2010-05-03 | -0.638 | 1.92 | No
K Canal | Co-60 | 2010-06-07 | 0.278 | 1.92 | No
K Canal | Co-60 | 2010-07-06 | 1.08 | 1.95 | No
K Canal | Co-60 | 2010-08-02 | 0.00362 | 2.25 | No
K Canal | Co-60 | 2010-09-07 | 2.17 | 2.05 | No
K Canal | Co-60 | 2010-10-04 | 2.89 | 2.21 | No
K Canal | Co-60 | 2010-11-01 | 2.84 | 1.57 | No
K Canal | Co-60 | 2010-12-06 | 2.09 | 2.39 | No
K Canal | Co-60 | 2011-01-03 | 3.46 | 2.04 | No
L-07 | Co-60 | 2010-02-01 | 0.00892 | 1.82 | No
L-07 | Co-60 | 2010-03-01 | 0.357 | 2.25 | No
L-07 | Co-60 | 2010-04-05 | 2.3 | 1.85 | No
L-07 | Co-60 | 2010-05-03 | 1.64 | 1.67 | No
L-07 | Co-60 | 2010-06-07 | 1.58 | 1.98 | No
L-07 | Co-60 | 2010-07-06 | 0.278 | 1.88 | No
L-07 | Co-60 | 2010-08-02 | -0.622 | 1.93 | No
L-07 | Co-60 | 2010-09-07 | 0.362 | 1.97 | No
L-07 | Co-60 | 2010-10-04 | 0.686 | 1.89 | No
L-07 | Co-60 | 2010-11-01 | -0.759 | 1.93 | No
L-07 | Co-60 | 2010-12-06 | 2.04 | 2.31 | No
L-07 | Co-60 | 2011-01-03 | 2.41 | 2.04 | No
S-004 | Co-60 | 2010-02-01 | 0.595 | 1.8 | No
S-004 | Co-60 | 2010-03-01 | 0.397 | 1.71 | No
S-004 | Co-60 | 2010-04-05 | 1.84 | 1.73 | No
S-004 | Co-60 | 2010-05-03 | -1.8 | 1.67 | No
S-004 | Co-60 | 2010-06-07 | 2.08 | 1.64 | No
S-004 | Co-60 | 2010-07-06 | 0.384 | 1.9 | No
S-004 | Co-60 | 2010-08-02 | 5.22 | 2.3 | No
S-004 | Co-60 | 2010-09-07 | 0.273 | 1.58 | No
S-004 | Co-60 | 2010-10-04 | -0.643 | 1.92 | No
S-004 | Co-60 | 2010-11-01 | 2.86 | 1.88 | No
S-004 | Co-60 | 2010-12-06 | -0.1 | 2.56 | No
S-004 | Co-60 | 2011-01-03 | 1.35 | 1.69 | No
TB-2 Outfall at Road 1A | Co-60 | 2010-02-01 | -2.31 | 2.55 | No
TB-2 Outfall at Road 1A | Co-60 | 2010-03-01 | 1.79 | 2.02 | No
TB-2 Outfall at Road 1A | Co-60 | 2010-04-05 | -1.1 | 1.81 | No
TB-2 Outfall at Road 1A | Co-60 | 2010-05-03 | 2.2 | 1.96 | No
TB-2 Outfall at Road 1A | Co-60 | 2010-06-07 | -1.94 | 2.12 | No
TB-2 Outfall at Road 1A | Co-60 | 2010-07-06 | 2.57 | 2 | No
TB-2 Outfall at Road 1A | Co-60 | 2010-08-02 | -2.05 | 1.96 | No
TB-2 Outfall at Road 1A | Co-60 | 2010-09-07 | -1.32 | 2.29 | No
TB-2 Outfall at Road 1A | Co-60 | 2010-10-04 | 1.58 | 1.82 | No
TB-2 Outfall at Road 1A | Co-60 | 2010-11-01 | 6.22 | 1.92 | No
TB-2 Outfall at Road 1A | Co-60 | 2010-12-06 | 2.54 | 1.97 | No
TB-2 Outfall at Road 1A | Co-60 | 2011-01-03 | -1.35 | 1.04 | No
TB-3 M-Area Effluent at Road D | Co-60 | 2010-02-01 | -1.62 | 2.38 | No
TB-3 M-Area Effluent at Road D | Co-60 | 2010-03-01 | -1.05 | 2.02 | No
TB-3 M-Area Effluent at Road D | Co-60 | 2010-04-05 | -0.125 | 1.92 | No
TB-3 M-Area Effluent at Road D | Co-60 | 2010-05-03 | 0.735 | 1.82 | No
TB-3 M-Area Effluent at Road D | Co-60 | 2010-06-07 | 0.695 | 1.98 | No
TB-3 M-Area Effluent at Road D | Co-60 | 2010-07-06 | 0.527 | 2.3 | No
TB-3 M-Area Effluent at Road D | Co-60 | 2010-08-02 | -0.000201 | 1.97 | No
TB-3 M-Area Effluent at Road D | Co-60 | 2010-09-07 | -1 | 2.03 | No
TB-3 M-Area Effluent at Road D | Co-60 | 2010-10-04 | 1.26 | 2.1 | No
TB-3 M-Area Effluent at Road D | Co-60 | 2010-11-01 | -0.316 | 1.89 | No
TB-3 M-Area Effluent at Road D | Co-60 | 2010-12-06 | 0.16 | 2.26 | No
TB-3 M-Area Effluent at Road D | Co-60 | 2011-01-03 | 2.48 | 2.18 | No
U3R-2A ETF Outfall at Road C | Co-60 | 2010-01-04 | -1.27 | 1.57 | No
U3R-2A ETF Outfall at Road C | Co-60 | 2010-01-19 | 1.99 | 2.08 | No
U3R-2A ETF Outfall at Road C | Co-60 | 2010-01-25 | 1.74 | 2.14 | No
U3R-2A ETF Outfall at Road C | Co-60 | 2010-02-01 | -0.576 | 2.31 | No
U3R-2A ETF Outfall at Road C | Co-60 | 2010-02-08 | 2.84 | 2.35 | No
U3R-2A ETF Outfall at Road C | Co-60 | 2010-02-16 | -4.78 | 2.27 | No
U3R-2A ETF Outfall at Road C | Co-60 | 2010-02-22 | 1.29 | 2.05 | No
U3R-2A ETF Outfall at Road C | Co-60 | 2010-03-01 | 2.34 | 1.77 | No
U3R-2A ETF Outfall at Road C | Co-60 | 2010-03-08 | -0.357 | 1.95 | No
U3R-2A ETF Outfall at Road C | Co-60 | 2010-03-15 | 0.416 | 2.34 | No
U3R-2A ETF Outfall at Road C | Co-60 | 2010-03-22 | 0.189 | 1.87 | No
U3R-2A ETF Outfall at Road C | Co-60 | 2010-03-29 | 1.25 | 1.85 | No
U3R-2A ETF Outfall at Road C | Co-60 | 2010-04-05 | 2.6 | 2.19 | No
U3R-2A ETF Outfall at Road C | Co-60 | 2010-04-12 | -3.51 | 1.84 | No
U3R-2A ETF Outfall at Road C | Co-60 | 2010-04-19 | 0.139 | 2.39 | No
U3R-2A ETF Outfall at Road C | Co-60 | 2010-04-26 | 0.927 | 2.48 | No
U3R-2A ETF Outfall at Road C | Co-60 | 2010-05-03 | 3.22 | 2.23 | No
U3R-2A ETF Outfall at Road C | Co-60 | 2010-05-17 | 2.35 | 1.97 | No
U3R-2A ETF Outfall at Road C | Co-60 | 2010-05-24 | -2.73 | 1.89 | No
U3R-2A ETF Outfall at Road C | Co-60 | 2010-06-07 | -2.56 | 1.76 | No
U3R-2A ETF Outfall at Road C | Co-60 | 2010-06-14 | 2.47 | 2.22 | No
U3R-2A ETF Outfall at Road C | Co-60 | 2010-06-21 | 2.53 | 1.71 | No
U3R-2A ETF Outfall at Road C | Co-60 | 2010-07-06 | 1.76 | 2.05 | No
U3R-2A ETF Outfall at Road C | Co-60 | 2010-07-12 | -5.22 | 2.35 | No
U3R-2A ETF Outfall at Road C | Co-60 | 2010-07-19 | -0.314 | 2.23 | No
U3R-2A ETF Outfall at Road C | Co-60 | 2010-07-26 | 0.359 | 1.98 | No
U3R-2A ETF Outfall at Road C | Co-60 | 2010-08-02 | 1.71 | 2.16 | No
U3R-2A ETF Outfall at Road C | Co-60 | 2010-08-09 | 3.78 | 2.23 | No
U3R-2A ETF Outfall at Road C | Co-60 | 2010-08-16 | -1.58 | 2.02 | No
U3R-2A ETF Outfall at Road C | Co-60 | 2010-08-23 | -2.78 | 1.93 | No
U3R-2A ETF Outfall at Road C | Co-60 | 2010-08-30 | 0.351 | 1.78 | No
U3R-2A ETF Outfall at Road C | Co-60 | 2010-09-07 | 3.19 | 1.71 | No
U3R-2A ETF Outfall at Road C | Co-60 | 2010-09-13 | -2.12 | 2.14 | No
U3R-2A ETF Outfall at Road C | Co-60 | 2010-09-20 | -1.68 | 1.97 | No
U3R-2A ETF Outfall at Road C | Co-60 | 2010-09-27 | -1.44 | 2.19 | No
U3R-2A ETF Outfall at Road C | Co-60 | 2010-10-04 | -2.6 | 2.11 | No
U3R-2A ETF Outfall at Road C | Co-60 | 2010-10-11 | 0.438 | 1.87 | No
U3R-2A ETF Outfall at Road C | Co-60 | 2010-10-25 | 3.35 | 1.79 | No
U3R-2A ETF Outfall at Road C | Co-60 | 2010-11-08 | 3.43 | 1.71 | No
U3R-2A ETF Outfall at Road C | Co-60 | 2010-11-15 | -0.435 | 2 | No
U3R-2A ETF Outfall at Road C | Co-60 | 2010-11-22 | -2.73 | 2.13 | No
U3R-2A ETF Outfall at Road C | Co-60 | 2010-11-29 | -2.17 | 1.81 | No
U3R-2A ETF Outfall at Road C | Co-60 | 2010-12-06 | 0.126 | 1.69 | No
U3R-2A ETF Outfall at Road C | Co-60 | 2010-12-13 | 3.27 | 2.39 | No
Miscellaneous
HP-52 H-Area Tank Farm | Co-60 | 2010-02-02 | 1.73 | 2.39 | No
HP-52 H-Area Tank Farm | Co-60 | 2010-03-03 | 0.914 | 1.93 | No
HP-52 H-Area Tank Farm | Co-60 | 2010-04-06 | 0.395 | 1.76 | No
HP-52 H-Area Tank Farm | Co-60 | 2010-05-04 | 1.21 | 1.85 | No
HP-52 H-Area Tank Farm | Co-60 | 2010-06-08 | -2.76 | 2.19 | No
HP-52 H-Area Tank Farm | Co-60 | 2010-07-07 | -3.95 | 2.11 | No
HP-52 H-Area Tank Farm | Co-60 | 2010-08-03 | 3.59 | 2.11 | No
HP-52 H-Area Tank Farm | Co-60 | 2010-09-08 | 1.48 | 1.88 | No
HP-52 H-Area Tank Farm | Co-60 | 2010-10-05 | -3.59 | 2.33 | No
HP-52 H-Area Tank Farm | Co-60 | 2010-11-02 | 1.8 | 2.25 | No
HP-52 H-Area Tank Farm | Co-60 | 2010-12-07 | -2.47 | 1.88 | No
HP-52 H-Area Tank Farm | Co-60 | 2011-01-04 | 0.743 | 2.12 | No
Onsite
F-012 281-8F Retention Basin | Cs-137 | 2010-01-22 | 11 | 2.77 | Yes
F-012 281-8F Retention Basin | Cs-137 | 2010-02-24 | 8.27 | 2.87 | Yes
F-012 281-8F Retention Basin | Cs-137 | 2010-06-03 | 19.5 | 3.82 | Yes
F-012 281-8F Retention Basin | Cs-137 | 2010-07-01 | 36.8 | 4.12 | Yes
F-012 281-8F Retention Basin | Cs-137 | 2010-07-31 | 27.8 | 4.08 | Yes
F-012 281-8F Retention Basin | Cs-137 | 2010-08-12 | 19.5 | 3.65 | Yes
F-012 281-8F Retention Basin | Cs-137 | 2010-08-19 | 20.1 | 4.35 | Yes
F-012 281-8F Retention Basin | Cs-137 | 2010-11-18 | 7.27 | 2.34 | No
F-013 200-F Cooling Basin | Cs-137 | 2010-01-13 | 0.962 | 2.4 | No
F-013 200-F Cooling Basin | Cs-137 | 2010-02-10 | 1.04 | 1.89 | No
F-013 200-F Cooling Basin | Cs-137 | 2010-03-16 | 3.54 | 2.05 | No
F-013 200-F Cooling Basin | Cs-137 | 2010-08-12 | 4.19 | 2.19 | No
F-013 200-F Cooling Basin | Cs-137 | 2010-10-11 | -0.346 | 2.5 | No
F-013 200-F Cooling Basin | Cs-137 | 2010-12-01 | -1.1 | 2.06 | No
F-05 | Cs-137 | 2010-02-01 | 0.63 | 2.07 | No
F-05 | Cs-137 | 2010-04-05 | -0.803 | 2.02 | No
F-05 | Cs-137 | 2010-07-06 | 1.76 | 1.92 | No
F-05 | Cs-137 | 2010-09-07 | -2.53 | 1.91 | No
F-05 | Cs-137 | 2010-10-04 | 1.76 | 2.03 | No
F-05 | Cs-137 | 2010-11-01 | 4.05 | 2.04 | No
F-05 | Cs-137 | 2010-12-06 | 1.42 | 2.5 | No
FM-1C H-Area Effluent | Cs-137 | 2010-02-01 | -1.03 | 2.47 | No
FM-1C H-Area Effluent | Cs-137 | 2010-03-01 | -2.28 | 2.06 | No
FM-1C H-Area Effluent | Cs-137 | 2010-04-05 | 2.95 | 2.02 | No
FM-1C H-Area Effluent | Cs-137 | 2010-05-03 | -1.34 | 1.95 | No
FM-1C H-Area Effluent | Cs-137 | 2010-06-07 | 1.3 | 1.93 | No
FM-1C H-Area Effluent | Cs-137 | 2010-07-06 | 2.22 | 1.91 | No
FM-1C H-Area Effluent | Cs-137 | 2010-08-02 | 1.5 | 1.91 | No
FM-1C H-Area Effluent | Cs-137 | 2010-09-07 | 4.84 | 2.42 | No
FM-1C H-Area Effluent | Cs-137 | 2010-10-04 | 2.48 | 2.32 | No
FM-1C H-Area Effluent | Cs-137 | 2010-11-01 | 3.68 | 2.1 | No
FM-1C H-Area Effluent | Cs-137 | 2010-12-06 | -0.435 | 2.42 | No
FM-1C H-Area Effluent | Cs-137 | 2011-01-03 | 0.762 | 2.47 | No
FM-3 F-Area Effluent | Cs-137 | 2010-02-01 | -1.15 | 2.34 | No
FM-3 F-Area Effluent | Cs-137 | 2010-03-01 | 0.997 | 1.9 | No
FM-3 F-Area Effluent | Cs-137 | 2010-04-05 | 2.01 | 1.98 | No
FM-3 F-Area Effluent | Cs-137 | 2010-05-03 | 3.59 | 2.1 | No
FM-3 F-Area Effluent | Cs-137 | 2010-06-07 | 1.31 | 2.02 | No
FM-3 F-Area Effluent | Cs-137 | 2010-07-06 | 3.14 | 1.97 | No
FM-3 F-Area Effluent | Cs-137 | 2010-08-02 | 0.00984 | 2.02 | No
FM-3 F-Area Effluent | Cs-137 | 2010-09-07 | 2.45 | 2.38 | No
FM-3 F-Area Effluent | Cs-137 | 2010-10-04 | 6.62 | 2.15 | No
FM-3 F-Area Effluent | Cs-137 | 2010-11-01 | -0.976 | 2.19 | No
FM-3 F-Area Effluent | Cs-137 | 2010-12-06 | -1.14 | 2.16 | No
FM-3 F-Area Effluent | Cs-137 | 2011-01-03 | 1.9 | 2.37 | No
H-004 | Cs-137 | 2010-02-01 | 2.56 | 1.84 | No
H-004 | Cs-137 | 2010-03-01 | -3.3 | 1.92 | No
H-004 | Cs-137 | 2010-04-05 | -0.319 | 2.14 | No
H-004 | Cs-137 | 2010-05-03 | -1.57 | 1.95 | No
H-004 | Cs-137 | 2010-06-07 | -2.92 | 2 | No
H-004 | Cs-137 | 2010-07-06 | 1.61 | 2.16 | No
H-004 | Cs-137 | 2010-08-02 | 2.33 | 2.2 | No
H-004 | Cs-137 | 2010-09-07 | -2.2 | 1.9 | No
H-004 | Cs-137 | 2010-10-04 | -1.19 | 1.97 | No
H-004 | Cs-137 | 2011-01-03 | -0.161 | 2.1 | No
H-017 281-8H Retention Basin | Cs-137 | 2010-01-25 | 37.8 | 5.08 | Yes
H-017 281-8H Retention Basin | Cs-137 | 2010-02-19 | 49.5 | 4.98 | Yes
H-017 281-8H Retention Basin | Cs-137 | 2010-03-11 | 54.1 | 4.43 | Yes
H-017 281-8H Retention Basin | Cs-137 | 2010-03-18 | 42.4 | 5.46 | Yes
H-017 281-8H Retention Basin | Cs-137 | 2010-04-05 | 59.5 | 5.08 | Yes
H-017 281-8H Retention Basin | Cs-137 | 2010-04-16 | 79.7 | 6.36 | Yes
H-017 281-8H Retention Basin | Cs-137 | 2010-06-05 | 92.4 | 5.98 | Yes
H-017 281-8H Retention Basin | Cs-137 | 2010-07-01 | 97.3 | 6.38 | Yes
H-017 281-8H Retention Basin | Cs-137 | 2010-07-21 | 53.8 | 5.6 | Yes
H-017 281-8H Retention Basin | Cs-137 | 2010-07-31 | 65.4 | 4.7 | Yes
H-017 281-8H Retention Basin | Cs-137 | 2010-08-09 | 81.9 | 5.95 | Yes
H-017 281-8H Retention Basin | Cs-137 | 2010-08-12 | 52.4 | 4.48 | Yes
H-017 281-8H Retention Basin | Cs-137 | 2010-08-19 | 75.9 | 5.28 | Yes
H-017 281-8H Retention Basin | Cs-137 | 2010-10-03 | 78.6 | 5.73 | Yes
H-017 281-8H Retention Basin | Cs-137 | 2010-11-18 | 79.2 | 5.74 | Yes
HP-15 Tritium Facility Outfall | Cs-137 | 2010-02-01 | -0.819 | 1.9 | No
HP-15 Tritium Facility Outfall | Cs-137 | 2010-03-01 | 0.00992 | 1.97 | No
HP-15 Tritium Facility Outfall | Cs-137 | 2010-04-05 | -0.605 | 1.97 | No
HP-15 Tritium Facility Outfall | Cs-137 | 2010-05-03 | -0.101 | 1.87 | No
HP-15 Tritium Facility Outfall | Cs-137 | 2010-06-07 | -0.254 | 2.06 | No
HP-15 Tritium Facility Outfall | Cs-137 | 2010-07-06 | -2.29 | 1.97 | No
HP-15 Tritium Facility Outfall | Cs-137 | 2010-08-02 | 0.924 | 1.93 | No
HP-15 Tritium Facility Outfall | Cs-137 | 2010-09-07 | -0.724 | 2.41 | No
HP-15 Tritium Facility Outfall | Cs-137 | 2010-10-04 | -0.773 | 2.21 | No
HP-15 Tritium Facility Outfall | Cs-137 | 2010-11-01 | -2.44 | 1.95 | No
HP-15 Tritium Facility Outfall | Cs-137 | 2010-12-06 | 2.01 | 2.15 | No
HP-15 Tritium Facility Outfall | Cs-137 | 2011-01-03 | 2.92 | 2.38 | No
K Canal | Cs-137 | 2010-02-01 | 4.92 | 2.33 | No
K Canal | Cs-137 | 2010-03-01 | 5.49 | 2.57 | No
K Canal | Cs-137 | 2010-04-05 | 3.81 | 2 | No
K Canal | Cs-137 | 2010-05-03 | 2.02 | 1.99 | No
K Canal | Cs-137 | 2010-06-07 | 0.565 | 2.07 | No
K Canal | Cs-137 | 2010-07-06 | 1.61 | 2.03 | No
K Canal | Cs-137 | 2010-08-02 | 0.0935 | 2.37 | No
K Canal | Cs-137 | 2010-09-07 | 5.49 | 2.43 | No
K Canal | Cs-137 | 2010-10-04 | 0.532 | 2.17 | No
K Canal | Cs-137 | 2010-11-01 | 4 | 1.8 | No
K Canal | Cs-137 | 2010-12-06 | 2.45 | 2.38 | No
K Canal | Cs-137 | 2011-01-03 | 5.41 | 1.91 | No
L-07 | Cs-137 | 2010-02-01 | 3.51 | 1.95 | No
L-07 | Cs-137 | 2010-03-01 | 5.16 | 3.36 | No
L-07 | Cs-137 | 2010-04-05 | -2.22 | 1.94 | No
L-07 | Cs-137 | 2010-05-03 | -1.66 | 2.11 | No
L-07 | Cs-137 | 2010-06-07 | -1.81 | 1.86 | No
L-07 | Cs-137 | 2010-07-06 | -2.81 | 1.9 | No
L-07 | Cs-137 | 2010-08-02 | 3.27 | 1.87 | No
L-07 | Cs-137 | 2010-09-07 | 3.16 | 2.14 | No
L-07 | Cs-137 | 2010-10-04 | -1.7 | 1.96 | No
L-07 | Cs-137 | 2010-11-01 | -0.0224 | 1.97 | No
L-07 | Cs-137 | 2010-12-06 | 0.135 | 2.43 | No
L-07 | Cs-137 | 2011-01-03 | 1.49 | 1.92 | No
S-004 | Cs-137 | 2010-02-01 | -0.732 | 1.68 | No
S-004 | Cs-137 | 2010-03-01 | 0.478 | 2.14 | No
S-004 | Cs-137 | 2010-04-05 | -0.0649 | 2.1 | No
S-004 | Cs-137 | 2010-05-03 | 4.24 | 1.99 | No
S-004 | Cs-137 | 2010-06-07 | 1.07 | 1.95 | No
S-004 | Cs-137 | 2010-07-06 | -2.2 | 2.05 | No
S-004 | Cs-137 | 2010-08-02 | -1.12 | 1.84 | No
S-004 | Cs-137 | 2010-09-07 | -0.77 | 2.15 | No
S-004 | Cs-137 | 2010-10-04 | 1.28 | 2.05 | No
S-004 | Cs-137 | 2010-11-01 | 0.781 | 1.92 | No
S-004 | Cs-137 | 2010-12-06 | 3.54 | 2.28 | No
S-004 | Cs-137 | 2011-01-03 | -1.35 | 2.09 | No
TB-2 Outfall at Road 1A | Cs-137 | 2010-02-01 | 1.48 | 2.38 | No
TB-2 Outfall at Road 1A | Cs-137 | 2010-03-01 | -3.84 | 2.1 | No
TB-2 Outfall at Road 1A | Cs-137 | 2010-04-05 | 2.42 | 2.14 | No
TB-2 Outfall at Road 1A | Cs-137 | 2010-05-03 | -1.22 | 2 | No
TB-2 Outfall at Road 1A | Cs-137 | 2010-06-07 | 0.243 | 1.75 | No
TB-2 Outfall at Road 1A | Cs-137 | 2010-07-06 | -3.24 | 2 | No
TB-2 Outfall at Road 1A | Cs-137 | 2010-08-02 | -0.976 | 1.95 | No
TB-2 Outfall at Road 1A | Cs-137 | 2010-09-07 | 2.35 | 2.49 | No
TB-2 Outfall at Road 1A | Cs-137 | 2010-10-04 | 0.478 | 2.48 | No
TB-2 Outfall at Road 1A | Cs-137 | 2010-11-01 | 3.57 | 1.99 | No
TB-2 Outfall at Road 1A | Cs-137 | 2010-12-06 | -3.05 | 2.08 | No
TB-2 Outfall at Road 1A | Cs-137 | 2011-01-03 | -0.732 | 1.19 | No
TB-3 M-Area Effluent at Road D | Cs-137 | 2010-02-01 | -1.85 | 2.52 | No
TB-3 M-Area Effluent at Road D | Cs-137 | 2010-03-01 | -1.14 | 1.99 | No
TB-3 M-Area Effluent at Road D | Cs-137 | 2010-04-05 | -1.02 | 1.95 | No
TB-3 M-Area Effluent at Road D | Cs-137 | 2010-05-03 | -1.15 | 1.8 | No
TB-3 M-Area Effluent at Road D | Cs-137 | 2010-06-07 | 2.23 | 1.94 | No
TB-3 M-Area Effluent at Road D | Cs-137 | 2010-07-06 | -0.489 | 2.06 | No
TB-3 M-Area Effluent at Road D | Cs-137 | 2010-08-02 | -2.97 | 2.19 | No
TB-3 M-Area Effluent at Road D | Cs-137 | 2010-09-07 | -1.73 | 2.42 | No
TB-3 M-Area Effluent at Road D | Cs-137 | 2010-10-04 | 0.627 | 2.41 | No
TB-3 M-Area Effluent at Road D | Cs-137 | 2010-11-01 | 1.85 | 1.75 | No
TB-3 M-Area Effluent at Road D | Cs-137 | 2010-12-06 | -1.26 | 2.32 | No
TB-3 M-Area Effluent at Road D | Cs-137 | 2011-01-03 | 1.81 | 2.35 | No
U3R-2A ETF Outfall at Road C | Cs-137 | 2010-01-04 | 9.62 | 3.42 | Yes
U3R-2A ETF Outfall at Road C | Cs-137 | 2010-01-19 | 6.81 | 3.55 | No
U3R-2A ETF Outfall at Road C | Cs-137 | 2010-01-25 | 7.38 | 3.84 | No
U3R-2A ETF Outfall at Road C | Cs-137 | 2010-02-01 | 0.719 | 2.5 | No
U3R-2A ETF Outfall at Road C | Cs-137 | 2010-02-08 | 6.05 | 2.48 | No
U3R-2A ETF Outfall at Road C | Cs-137 | 2010-02-16 | 2.97 | 2.54 | No
U3R-2A ETF Outfall at Road C | Cs-137 | 2010-02-22 | 1.77 | 2.47 | No
U3R-2A ETF Outfall at Road C | Cs-137 | 2010-03-01 | 2.84 | 2.11 | No
U3R-2A ETF Outfall at Road C | Cs-137 | 2010-03-08 | -2.18 | 1.94 | No
U3R-2A ETF Outfall at Road C | Cs-137 | 2010-03-15 | 2.97 | 2.47 | No
U3R-2A ETF Outfall at Road C | Cs-137 | 2010-03-22 | 2.38 | 2.12 | No
U3R-2A ETF Outfall at Road C | Cs-137 | 2010-03-29 | -0.854 | 2.08 | No
U3R-2A ETF Outfall at Road C | Cs-137 | 2010-04-05 | -1.26 | 2.25 | No
U3R-2A ETF Outfall at Road C | Cs-137 | 2010-04-12 | -1.91 | 2.15 | No
U3R-2A ETF Outfall at Road C | Cs-137 | 2010-04-19 | -1.85 | 2.49 | No
U3R-2A ETF Outfall at Road C | Cs-137 | 2010-04-26 | 1.07 | 2.39 | No
U3R-2A ETF Outfall at Road C | Cs-137 | 2010-05-03 | -0.995 | 2.37 | No
U3R-2A ETF Outfall at Road C | Cs-137 | 2010-05-17 | 5.76 | 2.49 | No
U3R-2A ETF Outfall at Road C | Cs-137 | 2010-05-24 | -0.495 | 2.14 | No
U3R-2A ETF Outfall at Road C | Cs-137 | 2010-06-07 | 0.889 | 2.12 | No
U3R-2A ETF Outfall at Road C | Cs-137 | 2010-06-14 | 0.646 | 2.07 | No
U3R-2A ETF Outfall at Road C | Cs-137 | 2010-06-21 | -0.749 | 1.9 | No
U3R-2A ETF Outfall at Road C | Cs-137 | 2010-07-06 | 1.07 | 2.02 | No
U3R-2A ETF Outfall at Road C | Cs-137 | 2010-07-12 | 9.19 | 2.41 | No
U3R-2A ETF Outfall at Road C | Cs-137 | 2010-07-19 | 5.08 | 3.15 | No
U3R-2A ETF Outfall at Road C | Cs-137 | 2010-07-26 | 0.678 | 2.04 | No
U3R-2A ETF Outfall at Road C | Cs-137 | 2010-08-02 | 5.05 | 2.37 | No
U3R-2A ETF Outfall at Road C | Cs-137 | 2010-08-09 | 2.29 | 2.41 | No
U3R-2A ETF Outfall at Road C | Cs-137 | 2010-08-16 | 8.51 | 4.86 | No
U3R-2A ETF Outfall at Road C | Cs-137 | 2010-08-23 | 43.2 | 3.98 | Yes
U3R-2A ETF Outfall at Road C | Cs-137 | 2010-08-30 | 82.7 | 5.95 | Yes
U3R-2A ETF Outfall at Road C | Cs-137 | 2010-09-07 | 234 | 10.6 | Yes
U3R-2A ETF Outfall at Road C | Cs-137 | 2010-09-13 | 270 | 12 | Yes
U3R-2A ETF Outfall at Road C | Cs-137 | 2010-09-20 | 231 | 10 | Yes
U3R-2A ETF Outfall at Road C | Cs-137 | 2010-09-27 | 220 | 10.1 | Yes
U3R-2A ETF Outfall at Road C | Cs-137 | 2010-10-04 | 187 | 9.4 | Yes
U3R-2A ETF Outfall at Road C | Cs-137 | 2010-10-11 | 145 | 7.59 | Yes
U3R-2A ETF Outfall at Road C | Cs-137 | 2010-10-25 | 125 | 7.02 | Yes
U3R-2A ETF Outfall at Road C | Cs-137 | 2010-11-08 | 76.5 | 5.9 | Yes
U3R-2A ETF Outfall at Road C | Cs-137 | 2010-11-15 | 64.1 | 5.23 | Yes
U3R-2A ETF Outfall at Road C | Cs-137 | 2010-11-22 | 67 | 5.87 | Yes
U3R-2A ETF Outfall at Road C | Cs-137 | 2010-11-29 | 119 | 6.87 | Yes
U3R-2A ETF Outfall at Road C | Cs-137 | 2010-12-06 | 85.4 | 5.92 | Yes
U3R-2A ETF Outfall at Road C | Cs-137 | 2010-12-13 | 59.2 | 5.81 | Yes
Miscellaneous
HP-52 H-Area Tank Farm | Cs-137 | 2010-02-02 | -0.705 | 2.48 | No
HP-52 H-Area Tank Farm | Cs-137 | 2010-03-03 | 1.59 | 1.89 | No
HP-52 H-Area Tank Farm | Cs-137 | 2010-04-06 | 2.34 | 2.05 | No
HP-52 H-Area Tank Farm | Cs-137 | 2010-05-04 | 2.55 | 2.04 | No
HP-52 H-Area Tank Farm | Cs-137 | 2010-06-08 | -1.84 | 2.45 | No
HP-52 H-Area Tank Farm | Cs-137 | 2010-07-07 | 3.59 | 2.34 | No
HP-52 H-Area Tank Farm | Cs-137 | 2010-08-03 | -0.943 | 2 | No
HP-52 H-Area Tank Farm | Cs-137 | 2010-09-08 | 0.503 | 2.13 | No
HP-52 H-Area Tank Farm | Cs-137 | 2010-10-05 | -0.519 | 2.4 | No
HP-52 H-Area Tank Farm | Cs-137 | 2010-11-02 | -1.92 | 2.55 | No
HP-52 H-Area Tank Farm | Cs-137 | 2010-12-07 | 0.511 | 1.99 | No
HP-52 H-Area Tank Farm | Cs-137 | 2011-01-04 | 4.46 | 1.99 | No
Onsite
F-012 281-8F Retention Basin | Sr-89/90 | 2010-01-22 | 18.9 | 1.79 | Yes
F-012 281-8F Retention Basin | Sr-89/90 | 2010-02-24 | 215 | 12 | Yes
F-012 281-8F Retention Basin | Sr-89/90 | 2010-06-03 | 115 | 6.99 | Yes
F-012 281-8F Retention Basin | Sr-89/90 | 2010-07-01 | 86.5 | 5.43 | Yes
F-012 281-8F Retention Basin | Sr-89/90 | 2010-07-31 | 69.7 | 4.57 | Yes
F-012 281-8F Retention Basin | Sr-89/90 | 2010-08-12 | 50.3 | 3.48 | Yes
F-012 281-8F Retention Basin | Sr-89/90 | 2010-08-19 | 36.2 | 2.72 | Yes
F-012 281-8F Retention Basin | Sr-89/90 | 2010-11-18 | 77.8 | 5.06 | Yes
F-013 200-F Cooling Basin | Sr-89/90 | 2010-01-13 | 1.21 | 0.672 | No
F-013 200-F Cooling Basin | Sr-89/90 | 2010-02-10 | 2.05 | 0.784 | No
F-013 200-F Cooling Basin | Sr-89/90 | 2010-03-16 | 1.98 | 0.809 | No
F-013 200-F Cooling Basin | Sr-89/90 | 2010-08-12 | 2.23 | 0.793 | Yes
F-013 200-F Cooling Basin | Sr-89/90 | 2010-10-11 | 1.92 | 0.804 | No
F-013 200-F Cooling Basin | Sr-89/90 | 2010-12-01 | 1.42 | 0.505 | No
F-05 | Sr-89/90 | 2010-02-01 | 6.27 | 0.665 | Yes
F-05 | Sr-89/90 | 2010-04-05 | 1.79 | 0.389 | Yes
F-05 | Sr-89/90 | 2010-07-06 | 1.67 | 0.338 | Yes
F-05 | Sr-89/90 | 2010-09-07 | 1.67 | 0.247 | Yes
F-05 | Sr-89/90 | 2010-10-04 | 6.11 | 0.498 | Yes
F-05 | Sr-89/90 | 2010-11-01 | 8.81 | 0.648 | Yes
F-05 | Sr-89/90 | 2010-12-06 | 10.6 | 0.725 | Yes
FM-1C H-Area Effluent | Sr-89/90 | 2010-02-01 | 0.451 | 0.2 | No
FM-1C H-Area Effluent | Sr-89/90 | 2010-03-01 | 1.69 | 0.235 | Yes
FM-1C H-Area Effluent | Sr-89/90 | 2010-04-05 | 0.168 | 0.122 | No
FM-1C H-Area Effluent | Sr-89/90 | 2010-05-03 | 0.392 | 0.163 | No
FM-1C H-Area Effluent | Sr-89/90 | 2010-06-07 | 0.646 | 0.181 | Yes
FM-1C H-Area Effluent | Sr-89/90 | 2010-07-06 | 0.343 | 0.133 | No
FM-1C H-Area Effluent | Sr-89/90 | 2010-08-02 | 0.185 | 0.127 | No
FM-1C H-Area Effluent | Sr-89/90 | 2010-09-07 | 0.349 | 0.157 | No
FM-1C H-Area Effluent | Sr-89/90 | 2010-10-04 | 0.3 | 0.14 | No
FM-1C H-Area Effluent | Sr-89/90 | 2010-11-01 | 0.708 | 0.178 | Yes
FM-1C H-Area Effluent | Sr-89/90 | 2010-12-06 | 0.581 | 0.121 | Yes
FM-1C H-Area Effluent | Sr-89/90 | 2011-01-03 | 0.276 | 0.147 | No
FM-3 F-Area Effluent | Sr-89/90 | 2010-02-01 | 0.432 | 0.166 | No
FM-3 F-Area Effluent | Sr-89/90 | 2010-03-01 | -0.000532 | 0.124 | No
FM-3 F-Area Effluent | Sr-89/90 | 2010-04-05 | 0.341 | 0.15 | No
FM-3 F-Area Effluent | Sr-89/90 | 2010-05-03 | 0.258 | 0.129 | No
FM-3 F-Area Effluent | Sr-89/90 | 2010-06-07 | 0.476 | 0.167 | Yes
FM-3 F-Area Effluent | Sr-89/90 | 2010-07-06 | 0.33 | 0.159 | No
FM-3 F-Area Effluent | Sr-89/90 | 2010-08-02 | 0.214 | 0.14 | No
FM-3 F-Area Effluent | Sr-89/90 | 2010-09-07 | 0.432 | 0.163 | No
FM-3 F-Area Effluent | Sr-89/90 | 2010-10-04 | 0.0738 | 0.127 | No
FM-3 F-Area Effluent | Sr-89/90 | 2010-11-01 | 0.319 | 0.158 | No
FM-3 F-Area Effluent | Sr-89/90 | 2010-12-06 | 0.297 | 0.0993 | Yes
FM-3 F-Area Effluent | Sr-89/90 | 2011-01-03 | 0.214 | 0.141 | No
H-004 | Sr-89/90 | 2010-02-01 | 0.697 | 0.613 | No
H-004 | Sr-89/90 | 2010-03-01 | 0.305 | 0.64 | No
H-004 | Sr-89/90 | 2010-04-05 | -0.535 | 0.413 | No
H-004 | Sr-89/90 | 2010-05-03 | 1.34 | 0.681 | No
H-004 | Sr-89/90 | 2010-06-07 | 1.15 | 0.715 | No
H-004 | Sr-89/90 | 2010-07-06 | 3.14 | 0.606 | Yes
H-004 | Sr-89/90 | 2010-08-02 | 0.435 | 0.788 | No
H-004 | Sr-89/90 | 2010-09-07 | -0.314 | 0.478 | No
H-004 | Sr-89/90 | 2010-10-04 | 0.616 | 0.63 | No
H-004 | Sr-89/90 | 2011-01-03 | 1.75 | 0.809 | No
H-017 281-8H Retention Basin | Sr-89/90 | 2010-01-25 | 7.92 | 1.3 | Yes
H-017 281-8H Retention Basin | Sr-89/90 | 2010-02-19 | 3.05 | 0.781 | Yes
H-017 281-8H Retention Basin | Sr-89/90 | 2010-03-11 | 4.76 | 1.05 | Yes
H-017 281-8H Retention Basin | Sr-89/90 | 2010-03-18 | 3.95 | 0.986 | Yes
H-017 281-8H Retention Basin | Sr-89/90 | 2010-04-05 | 4.57 | 0.971 | Yes
H-017 281-8H Retention Basin | Sr-89/90 | 2010-04-16 | 6.59 | 1.15 | Yes
H-017 281-8H Retention Basin | Sr-89/90 | 2010-06-05 | 5.89 | 0.534 | Yes
H-017 281-8H Retention Basin | Sr-89/90 | 2010-07-01 | 5.95 | 1.24 | Yes
H-017 281-8H Retention Basin | Sr-89/90 | 2010-07-21 | 5.19 | 1 | Yes
H-017 281-8H Retention Basin | Sr-89/90 | 2010-07-31 | 3.27 | 0.859 | Yes
H-017 281-8H Retention Basin | Sr-89/90 | 2010-08-09 | 4.24 | 0.986 | Yes
H-017 281-8H Retention Basin | Sr-89/90 | 2010-08-12 | 3.27 | 0.474 | Yes
H-017 281-8H Retention Basin | Sr-89/90 | 2010-08-19 | 2.53 | 0.813 | Yes
H-017 281-8H Retention Basin | Sr-89/90 | 2010-10-03 | 4.65 | 0.963 | Yes
H-017 281-8H Retention Basin | Sr-89/90 | 2010-11-18 | 6.38 | 1.12 | Yes
HP-15 Tritium Facility Outfall | Sr-89/90 | 2010-02-01 | 0.0311 | 0.133 | No
HP-15 Tritium Facility Outfall | Sr-89/90 | 2010-03-01 | -0.0597 | 0.123 | No
HP-15 Tritium Facility Outfall | Sr-89/90 | 2010-04-05 | 0.0112 | 0.125 | No
HP-15 Tritium Facility Outfall | Sr-89/90 | 2010-05-03 | 0.0114 | 0.132 | No
HP-15 Tritium Facility Outfall | Sr-89/90 | 2010-06-07 | 0.112 | 0.113 | No
HP-15 Tritium Facility Outfall | Sr-89/90 | 2010-07-06 | -0.0792 | 0.147 | No
HP-15 Tritium Facility Outfall | Sr-89/90 | 2010-08-02 | 0.03 | 0.136 | No
HP-15 Tritium Facility Outfall | Sr-89/90 | 2010-09-07 | 0.0827 | 0.127 | No
HP-15 Tritium Facility Outfall | Sr-89/90 | 2010-10-04 | 0.0911 | 0.094 | No
HP-15 Tritium Facility Outfall | Sr-89/90 | 2010-11-01 | -0.0139 | 0.114 | No
HP-15 Tritium Facility Outfall | Sr-89/90 | 2010-12-06 | -0.0505 | 0.108 | No
HP-15 Tritium Facility Outfall | Sr-89/90 | 2011-01-03 | 0.314 | 0.145 | No
K Canal | Sr-89/90 | 2010-02-01 | 0.101 | 0.123 | No
K Canal | Sr-89/90 | 2010-03-01 | 0.33 | 0.165 | No
K Canal | Sr-89/90 | 2010-04-05 | -0.141 | 0.134 | No
K Canal | Sr-89/90 | 2010-05-03 | 0.155 | 0.147 | No
K Canal | Sr-89/90 | 2010-06-07 | -0.0197 | 0.0888 | No
K Canal | Sr-89/90 | 2010-07-06 | 0.202 | 0.161 | No
K Canal | Sr-89/90 | 2010-08-02 | 0.229 | 0.216 | No
K Canal | Sr-89/90 | 2010-09-07 | 0.159 | 0.132 | No
K Canal | Sr-89/90 | 2010-10-04 | 0.316 | 0.138 | No
K Canal | Sr-89/90 | 2010-11-01 | 0.254 | 0.135 | No
K Canal | Sr-89/90 | 2010-12-06 | 0.174 | 0.152 | No
K Canal | Sr-89/90 | 2011-01-03 | 0.359 | 0.143 | No
L-07 | Sr-89/90 | 2010-02-01 | 0.15 | 0.13 | No
L-07 | Sr-89/90 | 2010-03-01 | 0.278 | 0.176 | No
L-07 | Sr-89/90 | 2010-04-05 | 0.163 | 0.144 | No
L-07 | Sr-89/90 | 2010-05-03 | 0.112 | 0.165 | No
L-07 | Sr-89/90 | 2010-06-07 | 0.351 | 0.174 | No
L-07 | Sr-89/90 | 2010-07-06 | 0.0516 | 0.153 | No
L-07 | Sr-89/90 | 2010-08-02 | 0.184 | 0.173 | No
L-07 | Sr-89/90 | 2010-09-07 | 0.225 | 0.161 | No
L-07 | Sr-89/90 | 2010-10-04 | 0.212 | 0.111 | No
L-07 | Sr-89/90 | 2010-11-01 | 0.322 | 0.159 | No
L-07 | Sr-89/90 | 2010-12-06 | 0.278 | 0.148 | No
L-07 | Sr-89/90 | 2011-01-03 | 0.408 | 0.144 | Yes
S-004 | Sr-89/90 | 2010-02-01 | -0.114 | 0.746 | No
S-004 | Sr-89/90 | 2010-03-01 | -0.0516 | 0.649 | No
S-004 | Sr-89/90 | 2010-04-05 | 1.26 | 0.675 | No
S-004 | Sr-89/90 | 2010-05-03 | 1.02 | 0.649 | No
S-004 | Sr-89/90 | 2010-06-07 | -0.0589 | 0.641 | No
S-004 | Sr-89/90 | 2010-07-06 | 0.568 | 0.446 | No
S-004 | Sr-89/90 | 2010-08-02 | 0.876 | 0.738 | No
S-004 | Sr-89/90 | 2010-09-07 | 0.349 | 0.533 | No
S-004 | Sr-89/90 | 2010-10-04 | 1.96 | 0.719 | No
S-004 | Sr-89/90 | 2010-11-01 | 0.676 | 0.641 | No
S-004 | Sr-89/90 | 2010-12-06 | 0.57 | 0.634 | No
S-004 | Sr-89/90 | 2011-01-03 | 5.86 | 1 | Yes
TB-3 M-Area Effluent at Road D | Sr-89/90 | 2010-02-01 | -0.217 | 0.8 | No
TB-3 M-Area Effluent at Road D | Sr-89/90 | 2010-03-01 | 0.26 | 0.552 | No
TB-3 M-Area Effluent at Road D | Sr-89/90 | 2010-04-05 | -0.754 | 0.433 | No
TB-3 M-Area Effluent at Road D | Sr-89/90 | 2010-05-03 | 7.78 | 1.21 | Yes
TB-3 M-Area Effluent at Road D | Sr-89/90 | 2010-06-07 | 0.524 | 0.653 | No
TB-3 M-Area Effluent at Road D | Sr-89/90 | 2010-07-06 | 1.37 | 0.636 | No
TB-3 M-Area Effluent at Road D | Sr-89/90 | 2010-08-02 | 0.0651 | 0.622 | No
TB-3 M-Area Effluent at Road D | Sr-89/90 | 2010-09-07 | -0.514 | 0.641 | No
TB-3 M-Area Effluent at Road D | Sr-89/90 | 2010-10-04 | 0.314 | 0.711 | No
TB-3 M-Area Effluent at Road D | Sr-89/90 | 2010-11-01 | 0.131 | 0.258 | No
TB-3 M-Area Effluent at Road D | Sr-89/90 | 2010-12-06 | 0.139 | 0.686 | No
TB-3 M-Area Effluent at Road D | Sr-89/90 | 2011-01-03 | 0.535 | 0.644 | No
U3R-2A ETF Outfall at Road C | Sr-89/90 | 2010-01-04 | 0.522 | 0.638 | No
U3R-2A ETF Outfall at Road C | Sr-89/90 | 2010-01-19 | 0.508 | 0.695 | No
U3R-2A ETF Outfall at Road C | Sr-89/90 | 2010-01-25 | -0.154 | 0.65 | No
U3R-2A ETF Outfall at Road C | Sr-89/90 | 2010-02-01 | -0.15 | 0.634 | No
U3R-2A ETF Outfall at Road C | Sr-89/90 | 2010-02-08 | 1.61 | 0.579 | Yes
U3R-2A ETF Outfall at Road C | Sr-89/90 | 2010-02-16 | 7.11 | 0.971 | Yes
U3R-2A ETF Outfall at Road C | Sr-89/90 | 2010-02-22 | 1.32 | 0.583 | No
U3R-2A ETF Outfall at Road C | Sr-89/90 | 2010-03-01 | 0.168 | 0.443 | No
U3R-2A ETF Outfall at Road C | Sr-89/90 | 2010-03-08 | 0.254 | 0.468 | No
U3R-2A ETF Outfall at Road C | Sr-89/90 | 2010-03-15 | 0.751 | 0.524 | No
U3R-2A ETF Outfall at Road C | Sr-89/90 | 2010-03-22 | -0.0595 | 0.411 | No
U3R-2A ETF Outfall at Road C | Sr-89/90 | 2010-03-29 | 0.00689 | 0.436 | No
U3R-2A ETF Outfall at Road C | Sr-89/90 | 2010-04-05 | 0.245 | 0.435 | No
U3R-2A ETF Outfall at Road C | Sr-89/90 | 2010-04-12 | 0.257 | 0.455 | No
U3R-2A ETF Outfall at Road C | Sr-89/90 | 2010-04-19 | -0.319 | 0.391 | No
U3R-2A ETF Outfall at Road C | Sr-89/90 | 2010-04-26 | -0.227 | 0.488 | No
U3R-2A ETF Outfall at Road C | Sr-89/90 | 2010-05-03 | 1.62 | 0.653 | No
U3R-2A ETF Outfall at Road C | Sr-89/90 | 2010-05-17 | -0.273 | 0.457 | No
U3R-2A ETF Outfall at Road C | Sr-89/90 | 2010-05-24 | -0.424 | 0.458 | No
U3R-2A ETF Outfall at Road C | Sr-89/90 | 2010-06-07 | -0.286 | 0.48 | No
U3R-2A ETF Outfall at Road C | Sr-89/90 | 2010-06-14 | 0.373 | 0.417 | No
U3R-2A ETF Outfall at Road C | Sr-89/90 | 2010-06-21 | 0.668 | 0.458 | No
U3R-2A ETF Outfall at Road C | Sr-89/90 | 2010-07-06 | -0.0846 | 0.382 | No
U3R-2A ETF Outfall at Road C | Sr-89/90 | 2010-07-12 | -0.324 | 0.366 | No
U3R-2A ETF Outfall at Road C | Sr-89/90 | 2010-07-19 | -0.265 | 0.36 | No
U3R-2A ETF Outfall at Road C | Sr-89/90 | 2010-07-26 | 0.716 | 0.522 | No
U3R-2A ETF Outfall at Road C | Sr-89/90 | 2010-08-02 | 0.206 | 0.509 | No
U3R-2A ETF Outfall at Road C | Sr-89/90 | 2010-08-09 | 0.204 | 0.502 | No
U3R-2A ETF Outfall at Road C | Sr-89/90 | 2010-08-16 | 1.59 | 0.617 | No
U3R-2A ETF Outfall at Road C | Sr-89/90 | 2010-08-23 | -0.638 | 0.512 | No
U3R-2A ETF Outfall at Road C | Sr-89/90 | 2010-08-30 | -0.136 | 0.555 | No
U3R-2A ETF Outfall at Road C | Sr-89/90 | 2010-09-07 | 0.395 | 0.607 | No
U3R-2A ETF Outfall at Road C | Sr-89/90 | 2010-09-13 | 0.249 | 0.541 | No
U3R-2A ETF Outfall at Road C | Sr-89/90 | 2010-09-20 | 1.45 | 0.706 | No
U3R-2A ETF Outfall at Road C | Sr-89/90 | 2010-09-27 | -0.248 | 0.553 | No
U3R-2A ETF Outfall at Road C | Sr-89/90 | 2010-10-04 | 0.0881 | 0.533 | No
U3R-2A ETF Outfall at Road C | Sr-89/90 | 2010-10-11 | 0.973 | 0.574 | No
U3R-2A ETF Outfall at Road C | Sr-89/90 | 2010-10-25 | 1.15 | 0.57 | No
U3R-2A ETF Outfall at Road C | Sr-89/90 | 2010-11-08 | 0.878 | 0.651 | No
U3R-2A ETF Outfall at Road C | Sr-89/90 | 2010-11-15 | 0.473 | 0.626 | No
U3R-2A ETF Outfall at Road C | Sr-89/90 | 2010-11-22 | -0.166 | 0.532 | No
U3R-2A ETF Outfall at Road C | Sr-89/90 | 2010-11-29 | 0.516 | 0.623 | No
U3R-2A ETF Outfall at Road C | Sr-89/90 | 2010-12-06 | 0.532 | 0.354 | No
U3R-2A ETF Outfall at Road C | Sr-89/90 | 2010-12-13 | 0.327 | 0.338 | No
Miscellaneous
HP-52 H-Area Tank Farm | Sr-89/90 | 2010-02-02 | 0.284 | 0.193 | No
HP-52 H-Area Tank Farm | Sr-89/90 | 2010-03-03 | 0.957 | 0.19 | Yes
HP-52 H-Area Tank Farm | Sr-89/90 | 2010-04-06 | 0.143 | 0.126 | No
HP-52 H-Area Tank Farm | Sr-89/90 | 2010-05-04 | 0.205 | 0.145 | No
HP-52 H-Area Tank Farm | Sr-89/90 | 2010-06-08 | 0.0373 | 0.122 | No
HP-52 H-Area Tank Farm | Sr-89/90 | 2010-07-07 | -0.00156 | 0.0921 | No
HP-52 H-Area Tank Farm | Sr-89/90 | 2010-08-03 | -0.129 | 0.114 | No
HP-52 H-Area Tank Farm | Sr-89/90 | 2010-09-08 | 0.0922 | 0.157 | No
HP-52 H-Area Tank Farm | Sr-89/90 | 2010-10-05 | -0.0148 | 0.13 | No
HP-52 H-Area Tank Farm | Sr-89/90 | 2010-11-02 | -0.104 | 0.126 | No
HP-52 H-Area Tank Farm | Sr-89/90 | 2010-12-07 | 0.0895 | 0.152 | No
HP-52 H-Area Tank Farm | Sr-89/90 | 2011-01-04 | 0.314 | 0.145 | No
Onsite
F-012 281-8F Retention Basin | I-129 | 2010-01-22 | -0.0354 | 0.192 | No
F-012 281-8F Retention Basin | I-129 | 2010-02-24 | 0.16 | 0.101 | No
F-012 281-8F Retention Basin | I-129 | 2010-06-03 | 0.595 | 0.232 | No
F-012 281-8F Retention Basin | I-129 | 2010-07-01 | -0.145 | 0.197 | No
F-012 281-8F Retention Basin | I-129 | 2010-07-31 | 0.0716 | 0.178 | No
F-012 281-8F Retention Basin | I-129 | 2010-08-12 | 0.0245 | 0.201 | No
F-012 281-8F Retention Basin | I-129 | 2010-08-19 | 0.559 | 0.236 | No
F-012 281-8F Retention Basin | I-129 | 2010-11-18 | 0.349 | 0.164 | No
F-013 200-F Cooling Basin | I-129 | 2010-01-13 | 0.00527 | 0.162 | No
F-013 200-F Cooling Basin | I-129 | 2010-02-10 | 0.149 | 0.223 | No
F-013 200-F Cooling Basin | I-129 | 2010-03-16 | -0.295 | 0.172 | No
F-013 200-F Cooling Basin | I-129 | 2010-08-12 | -0.13 | 0.164 | No
F-013 200-F Cooling Basin | I-129 | 2010-10-11 | -0.0316 | 0.162 | No
F-013 200-F Cooling Basin | I-129 | 2010-12-01 | 0.115 | 0.192 | No
F-05 | I-129 | 2010-02-01 | 0.043 | 0.198 | No
F-05 | I-129 | 2010-04-05 | -0.343 | 0.226 | No
F-05 | I-129 | 2010-07-06 | 0.16 | 0.163 | No
F-05 | I-129 | 2010-09-07 | 0.165 | 0.192 | No
F-05 | I-129 | 2010-10-04 | 0.17 | 0.24 | No
F-05 | I-129 | 2010-11-01 | 0.00146 | 0.164 | No
F-05 | I-129 | 2010-12-06 | 0.238 | 0.186 | No
FM-3 F-Area Effluent | I-129 | 2010-02-01 | -0.0522 | 0.184 | No
FM-3 F-Area Effluent | I-129 | 2010-03-01 | 0.07 | 0.157 | No
FM-3 F-Area Effluent | I-129 | 2010-04-05 | -0.0792 | 0.168 | No
FM-3 F-Area Effluent | I-129 | 2010-05-03 | 0.0622 | 0.171 | No
FM-3 F-Area Effluent | I-129 | 2010-06-07 | 0.424 | 0.132 | Yes
FM-3 F-Area Effluent | I-129 | 2010-07-06 | 0.684 | 0.295 | No
FM-3 F-Area Effluent | I-129 | 2010-08-02 | 2.55 | 0.686 | Yes
FM-3 F-Area Effluent | I-129 | 2010-09-07 | -0.13 | 0.177 | No
FM-3 F-Area Effluent | I-129 | 2010-10-04 | 0.125 | 0.24 | No
FM-3 F-Area Effluent | I-129 | 2010-11-01 | -0.351 | 0.311 | No
FM-3 F-Area Effluent | I-129 | 2010-12-06 | 0.743 | 0.405 | No
FM-3 F-Area Effluent | I-129 | 2011-01-03 | 0.303 | 0.194 | No
H-017 281-8H Retention Basin | I-129 | 2010-01-25 | 3.57 | 3.22 | No
H-017 281-8H Retention Basin | I-129 | 2010-02-19 | -3.95 | 3.08 | No
H-017 281-8H Retention Basin | I-129 | 2010-04-05 | -0.0992 | 0.16 | No
H-017 281-8H Retention Basin | I-129 | 2010-04-16 | 0.532 | 0.226 | No
H-017 281-8H Retention Basin | I-129 | 2010-06-05 | 0.0514 | 0.161 | No
H-017 281-8H Retention Basin | I-129 | 2010-07-01 | 0.138 | 0.199 | No
H-017 281-8H Retention Basin | I-129 | 2010-07-21 | 0.297 | 0.17 | No
H-017 281-8H Retention Basin | I-129 | 2010-07-31 | 0.0392 | 0.193 | No
H-017 281-8H Retention Basin | I-129 | 2010-08-12 | -0.0754 | 0.164 | No
H-017 281-8H Retention Basin | I-129 | 2010-08-19 | 0.0478 | 0.248 | No
H-017 281-8H Retention Basin | I-129 | 2010-10-03 | 4.08 | 0.536 | Yes
H-017 281-8H Retention Basin | I-129 | 2010-11-18 | 0.484 | 0.217 | No
Onsite
F-012 281-8F Retention Basin | U-234 | 2010-01-22 | 0.0938 | 0.032 | Yes
F-012 281-8F Retention Basin | U-234 | 2010-02-24 | 0.0253 | 0.0211 | No
F-012 281-8F Retention Basin | U-234 | 2010-06-03 | 0.0118 | 0.014 | No
F-012 281-8F Retention Basin | U-234 | 2010-07-01 | 0.0343 | 0.0229 | No
F-012 281-8F Retention Basin | U-234 | 2010-07-31 | 0.0121 | 0.0143 | No
F-012 281-8F Retention Basin | U-234 | 2010-08-12 | -0.018 | 0.0105 | No
F-012 281-8F Retention Basin | U-234 | 2010-08-19 | 0.0495 | 0.0239 | No
F-012 281-8F Retention Basin | U-234 | 2010-11-18 | 0.0338 | 0.0215 | No
F-013 200-F Cooling Basin | U-234 | 2010-01-13 | 0.0505 | 0.0243 | No
F-013 200-F Cooling Basin | U-234 | 2010-02-10 | 0.158 | 0.0424 | Yes
F-013 200-F Cooling Basin | U-234 | 2010-03-16 | 0.17 | 0.0486 | Yes
F-013 200-F Cooling Basin | U-234 | 2010-08-12 | 0.129 | 0.0373 | Yes
F-013 200-F Cooling Basin | U-234 | 2010-10-11 | 0.169 | 0.0443 | Yes
F-013 200-F Cooling Basin | U-234 | 2010-12-01 | 0.229 | 0.0475 | Yes
F-05 | U-234 | 2010-02-01 | 0.134 | 0.0193 | Yes
F-05 | U-234 | 2010-04-05 | 0.376 | 0.0469 | No
F-05 | U-234 | 2010-07-06 | 0.226 | 0.0258 | Yes
F-05 | U-234 | 2010-09-07 | 0.22 | 0.0262 | Yes
F-05 | U-234 | 2010-10-04 | 1.38 | 0.115 | Yes
F-05 | U-234 | 2010-11-01 | 1.25 | 0.104 | Yes
F-05 | U-234 | 2010-12-06 | 0.797 | 0.08 | Yes
FM-1C H-Area Effluent | U-234 | 2010-02-01 | 0.0169 | 0.00585 | Yes
FM-1C H-Area Effluent | U-234 | 2010-03-01 | 0.0196 | 0.00708 | Yes
FM-1C H-Area Effluent | U-234 | 2010-04-05 | 0.0196 | 0.00674 | Yes
FM-1C H-Area Effluent | U-234 | 2010-05-03 | 0.0168 | 0.00599 | Yes
FM-1C H-Area Effluent | U-234 | 2010-06-07 | 0.0163 | 0.00561 | Yes
FM-1C H-Area Effluent | U-234 | 2010-07-06 | 0.00857 | 0.00568 | No
FM-1C H-Area Effluent | U-234 | 2010-08-02 | 0.00905 | 0.00527 | No
FM-1C H-Area Effluent | U-234 | 2010-09-07 | 0.0278 | 0.0085 | Yes
FM-1C H-Area Effluent | U-234 | 2010-10-04 | 0.00843 | 0.00476 | No
FM-1C H-Area Effluent | U-234 | 2010-11-01 | 0.00976 | 0.00575 | No
FM-1C H-Area Effluent | U-234 | 2010-12-06 | 0.0129 | 0.00516 | Yes
FM-1C H-Area Effluent | U-234 | 2011-01-03 | 0.00962 | 0.00478 | No
FM-3 F-Area Effluent | U-234 | 2010-02-01 | 0.357 | 0.0373 | Yes
FM-3 F-Area Effluent | U-234 | 2010-03-01 | 0.103 | 0.0159 | Yes
FM-3 F-Area Effluent | U-234 | 2010-04-05 | 0.284 | 0.0311 | No
FM-3 F-Area Effluent | U-234 | 2010-05-03 | 0.0981 | 0.0151 | Yes
FM-3 F-Area Effluent | U-234 | 2010-06-07 | 0.0835 | 0.0143 | Yes
FM-3 F-Area Effluent | U-234 | 2010-07-06 | 0.0519 | 0.0103 | Yes
FM-3 F-Area Effluent | U-234 | 2010-08-02 | 0.0903 | 0.0146 | Yes
FM-3 F-Area Effluent | U-234 | 2010-09-07 | 0.178 | 0.0225 | Yes
FM-3 F-Area Effluent | U-234 | 2010-10-04 | 0.0516 | 0.0116 | Yes
FM-3 F-Area Effluent | U-234 | 2010-11-01 | 0.125 | 0.0198 | Yes
FM-3 F-Area Effluent | U-234 | 2010-12-06 | 0.107 | 0.0167 | Yes
FM-3 F-Area Effluent | U-234 | 2011-01-03 | 0.0559 | 0.0118 | Yes
H-004 | U-234 | 2010-02-01 | 0.0776 | 0.0281 | Yes
H-004 | U-234 | 2010-03-01 | 0.186 | 0.0452 | Yes
H-004 | U-234 | 2010-04-05 | 0.198 | 0.0481 | Yes
H-004 | U-234 | 2010-05-03 | 0.112 | 0.0359 | Yes
H-004 | U-234 | 2010-06-07 | 0.141 | 0.0406 | Yes
H-004 | U-234 | 2010-07-06 | 0.164 | 0.0417 | Yes
H-004 | U-234 | 2010-08-02 | 0.0854 | 0.0323 | Yes
H-004 | U-234 | 2010-09-07 | 0.146 | 0.0419 | Yes
H-004 | U-234 | 2010-10-04 | 0.327 | 0.0591 | Yes
H-004 | U-234 | 2011-01-03 | 0.0781 | 0.0291 | Yes
H-017 281-8H Retention Basin | U-234 | 2010-01-25 | 0.106 | 0.0384 | No
H-017 281-8H Retention Basin | U-234 | 2010-02-19 | 0.037 | 0.0255 | No
H-017 281-8H Retention Basin | U-234 | 2010-03-11 | 0.009 | 0.00909 | No
H-017 281-8H Retention Basin | U-234 | 2010-03-18 | 0.0188 | 0.0218 | No
H-017 281-8H Retention Basin | U-234 | 2010-04-05 | 0.0136 | 0.0248 | No
H-017 281-8H Retention Basin | U-234 | 2010-04-16 | 0.0295 | 0.0171 | No
H-017 281-8H Retention Basin | U-234 | 2010-06-05 | 0.106 | 0.0364 | Yes
H-017 281-8H Retention Basin | U-234 | 2010-07-01 | 0.0565 | 0.0234 | No
H-017 281-8H Retention Basin | U-234 | 2010-07-21 | 0.0524 | 0.0262 | No
H-017 281-8H Retention Basin | U-234 | 2010-07-31 | 0.033 | 0.022 | No
H-017 281-8H Retention Basin | U-234 | 2010-08-12 | -0.00605 | 0.0177 | No
H-017 281-8H Retention Basin | U-234 | 2010-08-19 | -0.00643 | 0.0187 | No
H-017 281-8H Retention Basin | U-234 | 2010-10-03 | 0.0419 | 0.0227 | No
H-017 281-8H Retention Basin | U-234 | 2010-11-18 | 0.0194 | 0.023 | No
S-004 | U-234 | 2010-02-01 | 0.025 | 0.0147 | No
S-004 | U-234 | 2010-03-01 | 0.025 | 0.027 | No
S-004 | U-234 | 2010-04-05 | 0.0362 | 0.0246 | No
S-004 | U-234 | 2010-05-03 | 0.0381 | 0.0192 | No
S-004 | U-234 | 2010-06-07 | 0.0384 | 0.0213 | No
S-004 | U-234 | 2010-07-06 | 0.0244 | 0.0263 | No
S-004 | U-234 | 2010-08-02 | 0.0784 | 0.0276 | Yes
S-004 | U-234 | 2010-09-07 | 0.0305 | 0.0196 | No
S-004 | U-234 | 2010-10-04 | 0.037 | 0.0257 | No
S-004 | U-234 | 2010-11-01 | 0.0266 | 0.0158 | No
S-004 | U-234 | 2010-12-06 | 0.0405 | 0.0212 | No
S-004 | U-234 | 2011-01-03 | 0.00946 | 0.00952 | No
TB-2 Outfall at Road 1A | U-234 | 2010-02-01 | 0.446 | 0.0438 | Yes
TB-2 Outfall at Road 1A | U-234 | 2010-03-01 | 0.0838 | 0.014 | Yes
TB-2 Outfall at Road 1A | U-234 | 2010-04-05 | 0.289 | 0.0307 | No
TB-2 Outfall at Road 1A | U-234 | 2010-05-03 | 0.33 | 0.0338 | No
TB-2 Outfall at Road 1A | U-234 | 2010-06-07 | 0.0424 | 0.0101 | Yes
TB-2 Outfall at Road 1A | U-234 | 2010-07-06 | 0.484 | 0.048 | Yes
TB-2 Outfall at Road 1A | U-234 | 2010-08-02 | 0.0125 | 0.0056 | Yes
TB-2 Outfall at Road 1A | U-234 | 2010-09-07 | 0.289 | 0.0316 | Yes
TB-2 Outfall at Road 1A | U-234 | 2010-10-04 | 2.04 | 0.157 | Yes
TB-2 Outfall at Road 1A | U-234 | 2010-11-01 | 1.35 | 0.109 | Yes
TB-2 Outfall at Road 1A | U-234 | 2010-12-06 | 0.167 | 0.0234 | Yes
TB-2 Outfall at Road 1A | U-234 | 2011-01-03 | 0.365 | 0.021 | Yes
TB-3 M-Area Effluent at Road D | U-234 | 2010-02-01 | 0.00897 | 0.0187 | No
TB-3 M-Area Effluent at Road D | U-234 | 2010-03-01 | 0.0324 | 0.0222 | No
TB-3 M-Area Effluent at Road D | U-234 | 2010-04-05 | 0.0357 | 0.0238 | No
TB-3 M-Area Effluent at Road D | U-234 | 2010-05-03 | 0.0121 | 0.0219 | No
TB-3 M-Area Effluent at Road D | U-234 | 2010-06-07 | 0.0389 | 0.0198 | No
TB-3 M-Area Effluent at Road D | U-234 | 2010-07-06 | 0.0106 | 0.022 | No
TB-3 M-Area Effluent at Road D | U-234 | 2010-08-02 | 0.025 | 0.0146 | No
TB-3 M-Area Effluent at Road D | U-234 | 2010-09-07 | -0.00924 | 0.0141 | No
TB-3 M-Area Effluent at Road D | U-234 | 2010-10-04 | 0.0435 | 0.0246 | No
TB-3 M-Area Effluent at Road D | U-234 | 2010-11-01 | 0.04 | 0.0154 | Yes
TB-3 M-Area Effluent at Road D | U-234 | 2010-12-06 | 0.156 | 0.0404 | Yes
TB-3 M-Area Effluent at Road D | U-234 | 2011-01-03 | 0.053 | 0.022 | No
U3R-2A ETF Outfall at Road C | U-234 | 2010-01-04 | 0.0134 | 0.016 | No
U3R-2A ETF Outfall at Road C | U-234 | 2010-01-19 | 0.0118 | 0.0141 | No
U3R-2A ETF Outfall at Road C | U-234 | 2010-01-25 | -0.00241 | 0.00986 | No
U3R-2A ETF Outfall at Road C | U-234 | 2010-02-01 | 0.0164 | 0.0183 | No
U3R-2A ETF Outfall at Road C | U-234 | 2010-02-08 | 0.0284 | 0.0193 | No
U3R-2A ETF Outfall at Road C | U-234 | 2010-02-16 | 0.108 | 0.0323 | Yes
U3R-2A ETF Outfall at Road C | U-234 | 2010-02-22 | 0.00686 | 0.0144 | No
U3R-2A ETF Outfall at Road C | U-234 | 2010-03-01 | 0.0389 | 0.0195 | Yes
U3R-2A ETF Outfall at Road C | U-234 | 2010-03-08 | 0.0422 | 0.0185 | Yes
U3R-2A ETF Outfall at Road C | U-234 | 2010-03-15 | 0.00889 | 0.0105 | No
U3R-2A ETF Outfall at Road C | U-234 | 2010-03-22 | 0.0145 | 0.0103 | No
U3R-2A ETF Outfall at Road C | U-234 | 2010-03-29 | 0.00236 | 0.0085 | No
U3R-2A ETF Outfall at Road C | U-234 | 2010-04-05 | -0.0126 | 0.0126 | No
U3R-2A ETF Outfall at Road C | U-234 | 2010-04-12 | -0.00524 | 0.021 | No
U3R-2A ETF Outfall at Road C | U-234 | 2010-04-19 | 0.04 | 0.0233 | No
U3R-2A ETF Outfall at Road C | U-234 | 2010-04-26 | 0.00449 | 0.0115 | No
U3R-2A ETF Outfall at Road C | U-234 | 2010-05-03 | 0.00916 | 0.0108 | No
U3R-2A ETF Outfall at Road C | U-234 | 2010-05-17 | 0.0284 | 0.0155 | No
U3R-2A ETF Outfall at Road C | U-234 | 2010-05-24 | 0.00259 | 0.00944 | No
U3R-2A ETF Outfall at Road C | U-234 | 2010-06-07 | 0.0023 | 0.00837 | No
U3R-2A ETF Outfall at Road C | U-234 | 2010-06-14 | 0.047 | 0.0235 | No
U3R-2A ETF Outfall at Road C | U-234 | 2010-06-21 | 0.0102 | 0.012 | No
U3R-2A ETF Outfall at Road C | U-234 | 2010-07-06 | 0.00286 | 0.0187 | No
U3R-2A ETF Outfall at Road C | U-234 | 2010-07-12 | 0 | 7.39 | No
U3R-2A ETF Outfall at Road C | U-234 | 2010-07-19 | 0.00254 | 0.0167 | No
U3R-2A ETF Outfall at Road C | U-234 | 2010-07-26 | 0.0137 | 0.00974 | No
U3R-2A ETF Outfall at Road C | U-234 | 2010-08-02 | 0.0276 | 0.0187 | No
U3R-2A ETF Outfall at Road C | U-234 | 2010-08-09 | 0.00924 | 0.0108 | No
U3R-2A ETF Outfall at Road C | U-234 | 2010-08-16 | 0.0025 | 0.00904 | No
U3R-2A ETF Outfall at Road C | U-234 | 2010-08-23 | 0.00244 | 0.016 | No
U3R-2A ETF Outfall at Road C | U-234 | 2010-08-30 | 0 | 6.4 | No
U3R-2A ETF Outfall at Road C | U-234 | 2010-09-07 | 0 | 7.31 | No
U3R-2A ETF Outfall at Road C | U-234 | 2010-09-13 | 0 | 6.35 | No
U3R-2A ETF Outfall at Road C | U-234 | 2010-09-20 | 0.0162 | 0.0188 | No
U3R-2A ETF Outfall at Road C | U-234 | 2010-09-27 | 0.033 | 0.0179 | No
U3R-2A ETF Outfall at Road C | U-234 | 2010-10-04 | 0.105 | 0.0309 | Yes
U3R-2A ETF Outfall at Road C | U-234 | 2010-10-11 | 0.0357 | 0.0201 | No
U3R-2A ETF Outfall at Road C | U-234 | 2010-10-25 | -0.00727 | 6.65 | No
U3R-2A ETF Outfall at Road C | U-234 | 2010-11-08 | 0.0446 | 0.0264 | No
U3R-2A ETF Outfall at Road C | U-234 | 2010-11-15 | -0.00297 | 0.0123 | No
U3R-2A ETF Outfall at Road C | U-234 | 2010-11-22 | -0.03 | 0.0137 | No
U3R-2A ETF Outfall at Road C | U-234 | 2010-11-29 | 0.0206 | 0.0165 | No
U3R-2A ETF Outfall at Road C | U-234 | 2010-12-06 | 0.017 | 0.0135 | No
U3R-2A ETF Outfall at Road C | U-234 | 2010-12-13 | 0.00911 | 5.96 | No
Miscellaneous
HP-52 H-Area Tank Farm | U-234 | 2010-02-02 | 0.0166 | 0.00667 | Yes
HP-52 H-Area Tank Farm | U-234 | 2010-03-03 | 0.00128 | 0.00481 | No
HP-52 H-Area Tank Farm | U-234 | 2010-04-06 | 0.00957 | 0.00556 | No
HP-52 H-Area Tank Farm | U-234 | 2010-05-04 | 0.0392 | 0.00872 | Yes
HP-52 H-Area Tank Farm | U-234 | 2010-06-08 | 0.00581 | 0.00342 | No
HP-52 H-Area Tank Farm | U-234 | 2010-07-07 | 0.00873 | 0.00437 | No
HP-52 H-Area Tank Farm | U-234 | 2010-08-03 | 0.00459 | 0.00382 | No
HP-52 H-Area Tank Farm | U-234 | 2010-09-08 | 0.00351 | 0.00408 | No
HP-52 H-Area Tank Farm | U-234 | 2010-10-05 | 0.00411 | 0.00329 | No
HP-52 H-Area Tank Farm | U-234 | 2010-11-02 | 0.00535 | 0.00312 | No
HP-52 H-Area Tank Farm | U-234 | 2010-12-07 | 0.013 | 0.00688 | Yes
HP-52 H-Area Tank Farm | U-234 | 2011-01-04 | 0.00411 | 0.00565 | No
Onsite
F-012 281-8F Retention Basin | U-235 | 2010-01-22 | 0.0171 | 0.0201 | No
F-012 281-8F Retention Basin | U-235 | 2010-02-24 | 0.0234 | 0.0167 | No
F-012 281-8F Retention Basin | U-235 | 2010-06-03 | 0 | 8.14 | No
F-012 281-8F Retention Basin | U-235 | 2010-07-01 | -0.0155 | 0.011 | No
F-012 281-8F Retention Basin | U-235 | 2010-07-31 | 0 | 8.08 | No
F-012 281-8F Retention Basin | U-235 | 2010-08-12 | -0.0037 | 0.0153 | No
F-012 281-8F Retention Basin | U-235 | 2010-08-19 | 0.0115 | 0.0115 | No
F-012 281-8F Retention Basin | U-235 | 2010-11-18 | 0 | 9.04 | No
F-013 200-F Cooling Basin | U-235 | 2010-01-13 | 0.0117 | 0.0117 | No
F-013 200-F Cooling Basin | U-235 | 2010-02-10 | 0.0173 | 0.0204 | No
F-013 200-F Cooling Basin | U-235 | 2010-03-16 | 0.0262 | 0.0186 | No
F-013 200-F Cooling Basin | U-235 | 2010-08-12 | 0.0217 | 0.0154 | No
F-013 200-F Cooling Basin | U-235 | 2010-10-11 | -2.23e-05 | 0.000287 | No
F-013 200-F Cooling Basin | U-235 | 2010-12-01 | 0.0145 | 0.017 | No
F-05 | U-235 | 2010-02-01 | 0.00503 | 0.00358 | No
F-05 | U-235 | 2010-04-05 | 0.0389 | 0.0147 | No
F-05 | U-235 | 2010-07-06 | 0.0187 | 0.00707 | Yes
F-05 | U-235 | 2010-09-07 | 0.0142 | 0.00586 | Yes
F-05 | U-235 | 2010-10-04 | 0.0776 | 0.0157 | Yes
F-05 | U-235 | 2010-11-01 | 0.0503 | 0.0124 | Yes
F-05 | U-235 | 2010-12-06 | 0.0476 | 0.0155 | Yes
FM-1C H-Area Effluent | U-235 | 2010-02-01 | -1.04e-05 | 0.000662 | No
FM-1C H-Area Effluent | U-235 | 2010-03-01 | 0 | 1.61 | No
FM-1C H-Area Effluent | U-235 | 2010-04-05 | -6.59e-07 | 1.66 | No
FM-1C H-Area Effluent | U-235 | 2010-05-03 | -0.00148 | 0.00148 | No
FM-1C H-Area Effluent | U-235 | 2010-06-07 | 0.00446 | 0.00322 | No
FM-1C H-Area Effluent | U-235 | 2010-07-06 | -0.00192 | 0.00194 | No
FM-1C H-Area Effluent | U-235 | 2010-08-02 | 0.00224 | 1.61 | No
FM-1C H-Area Effluent | U-235 | 2010-09-07 | -0.000832 | 0.0035 | No
FM-1C H-Area Effluent | U-235 | 2010-10-04 | -4.46e-06 | 0.000287 | No
FM-1C H-Area Effluent | U-235 | 2010-11-01 | 0.000803 | 1.76 | No
FM-1C H-Area Effluent | U-235 | 2010-12-06 | 0 | 1.62 | No
FM-1C H-Area Effluent | U-235 | 2011-01-03 | 0 | 1.67 | No
FM-3 F-Area Effluent | U-235 | 2010-02-01 | 0.0155 | 0.00677 | Yes
FM-3 F-Area Effluent | U-235 | 2010-03-01 | -6.57e-06 | 0.000418 | No
FM-3 F-Area Effluent | U-235 | 2010-04-05 | 0.022 | 0.00718 | No
FM-3 F-Area Effluent | U-235 | 2010-05-03 | 0.00215 | 1.54 | No
FM-3 F-Area Effluent | U-235 | 2010-06-07 | 0.00311 | 0.00364 | No
FM-3 F-Area Effluent | U-235 | 2010-07-06 | 0.0106 | 0.00481 | Yes
FM-3 F-Area Effluent | U-235 | 2010-08-02 | 0.0138 | 0.00604 | Yes
FM-3 F-Area Effluent | U-235 | 2010-09-07 | -0.000751 | 0.00313 | No
FM-3 F-Area Effluent | U-235 | 2010-10-04 | 0.00835 | 0.00536 | No
FM-3 F-Area Effluent | U-235 | 2010-11-01 | 0.00289 | 0.00604 | No
FM-3 F-Area Effluent | U-235 | 2010-12-06 | 0.009 | 0.00599 | No
FM-3 F-Area Effluent | U-235 | 2011-01-03 | 0.0008 | 1.78 | No
H-004 | U-235 | 2010-02-01 | 0.012 | 0.012 | No
H-004 | U-235 | 2010-03-01 | 0.0111 | 0.0111 | No
H-004 | U-235 | 2010-04-05 | 0.0292 | 0.0244 | No
H-004 | U-235 | 2010-05-03 | 0.00711 | 0.0181 | No
H-004 | U-235 | 2010-06-07 | 0.0218 | 0.0155 | No
H-004 | U-235 | 2010-07-06 | 0.0216 | 0.0154 | No
H-004 | U-235 | 2010-08-02 | -0.00681 | 0.00683 | No
H-004 | U-235 | 2010-09-07 | 0.0338 | 0.0197 | No
H-004 | U-235 | 2010-10-04 | 0.0105 | 0.0106 | No
H-004 | U-235 | 2011-01-03 | 0.00765 | 0.0197 | No
H-017 281-8H Retention Basin | U-235 | 2010-01-25 | 0.0373 | 0.0238 | No
H-017 281-8H Retention Basin | U-235 | 2010-02-19 | -0.00703 | 0.00705 | No
H-017 281-8H Retention Basin | U-235 | 2010-03-11 | 0.0222 | 0.0158 | No
H-017 281-8H Retention Basin | U-235 | 2010-03-18 | -0.00773 | 0.00775 | No
H-017 281-8H Retention Basin | U-235 | 2010-04-05 | 0.0127 | 0.0127 | No
H-017 281-8H Retention Basin | U-235 | 2010-04-16 | 0 | 8.76 | No
H-017 281-8H Retention Basin | U-235 | 2010-06-05 | 0.00814 | 0.0208 | No
H-017 281-8H Retention Basin | U-235 | 2010-07-01 | -0.00776 | 0.00776 | No
H-017 281-8H Retention Basin | U-235 | 2010-07-21 | -0.00759 | 0.00763 | No
H-017 281-8H Retention Basin | U-235 | 2010-07-31 | 0.0222 | 0.0158 | No
H-017 281-8H Retention Basin | U-235 | 2010-08-12 | 0.00746 | 0.028 | No
H-017 281-8H Retention Basin | U-235 | 2010-08-19 | 0.00397 | 0.0143 | No
H-017 281-8H Retention Basin | U-235 | 2010-10-03 | 0.0119 | 0.012 | No
H-017 281-8H Retention Basin | U-235 | 2010-11-18 | -0.0192 | 0.0136 | No
S-004 | U-235 | 2010-02-01 | 0.0103 | 0.0104 | No
S-004 | U-235 | 2010-03-01 | -0.00386 | 0.0159 | No
S-004 | U-235 | 2010-04-05 | -0.00746 | 0.00744 | No
S-004 | U-235 | 2010-05-03 | 0 | 9.24 | No
S-004 | U-235 | 2010-06-07 | -0.00732 | 0.00734 | No
S-004 | U-235 | 2010-07-06 | 0.0225 | 0.0161 | No
S-004 | U-235 | 2010-08-02 | 0.0104 | 0.0104 | No
S-004 | U-235 | 2010-09-07 | 0 | 8.67 | No
S-004 | U-235 | 2010-10-04 | 0.0105 | 0.0107 | No
S-004 | U-235 | 2010-11-01 | 0 | 8.16 | No
S-004 | U-235 | 2010-12-06 | 0 | 9.13 | No
S-004 | U-235 | 2011-01-03 | -0.00784 | 0.00779 | No
TB-2 Outfall at Road 1A | U-235 | 2010-02-01 | 0.027 | 0.00896 | Yes
TB-2 Outfall at Road 1A | U-235 | 2010-03-01 | -0.0015 | 0.0015 | No
TB-2 Outfall at Road 1A | U-235 | 2010-04-05 | 0.0174 | 0.00636 | No
TB-2 Outfall at Road 1A | U-235 | 2010-05-03 | 0.0215 | 0.00687 | No
TB-2 Outfall at Road 1A | U-235 | 2010-06-07 | 0.00212 | 0.00213 | No
TB-2 Outfall at Road 1A | U-235 | 2010-07-06 | 0.0263 | 0.00989 | Yes
TB-2 Outfall at Road 1A | U-235 | 2010-08-02 | 0.000768 | 1.78 | No
TB-2 Outfall at Road 1A | U-235 | 2010-09-07 | 0.018 | 0.00652 | Yes
TB-2 Outfall at Road 1A | U-235 | 2010-10-04 | 0.139 | 0.0208 | Yes
TB-2 Outfall at Road 1A | U-235 | 2010-11-01 | 0.0692 | 0.0134 | Yes
TB-2 Outfall at Road 1A | U-235 | 2010-12-06 | 0.0024 | 0.00241 | No
TB-2 Outfall at Road 1A | U-235 | 2011-01-03 | 0.0261 | 0.00433 | Yes
TB-3 M-Area Effluent at Road D | U-235 | 2010-02-01 | -5.19e-05 | 0.000662 | No
TB-3 M-Area Effluent at Road D | U-235 | 2010-03-01 | 0.0134 | 0.0157 | No
TB-3 M-Area Effluent at Road D | U-235 | 2010-04-05 | -3.3e-06 | 8.76 | No
TB-3 M-Area Effluent at Road D | U-235 | 2010-05-03 | -0.00749 | 0.00751 | No
TB-3 M-Area Effluent at Road D | U-235 | 2010-06-07 | -2.35e-05 | 0.0003 | No
TB-3 M-Area Effluent at Road D | U-235 | 2010-07-06 | 0 | 9.63 | No
TB-3 M-Area Effluent at Road D | U-235 | 2010-08-02 | -0.0137 | 0.00974 | No
TB-3 M-Area Effluent at Road D | U-235 | 2010-09-07 | 0.0151 | 0.0179 | No
TB-3 M-Area Effluent at Road D | U-235 | 2010-10-04 | 0.0114 | 0.0116 | No
TB-3 M-Area Effluent at Road D | U-235 | 2010-11-01 | 0 | 3.43 | No
TB-3 M-Area Effluent at Road D | U-235 | 2010-12-06 | -5.92e-05 | 0.000743 | No
TB-3 M-Area Effluent at Road D | U-235 | 2011-01-03 | 0.0145 | 0.0171 | No
U3R-2A ETF Outfall at Road C | U-235 | 2010-01-04 | 0.03 | 0.0175 | No
U3R-2A ETF Outfall at Road C | U-235 | 2010-01-19 | -4.16e-05 | 0.000663 | No
U3R-2A ETF Outfall at Road C | U-235 | 2010-01-25 | -4.16e-05 | 0.000664 | No
U3R-2A ETF Outfall at Road C | U-235 | 2010-02-01 | -4.16e-05 | 0.000654 | No
U3R-2A ETF Outfall at Road C | U-235 | 2010-02-08 | 0.00873 | 0.00876 | No
U3R-2A ETF Outfall at Road C | U-235 | 2010-02-16 | 0 | 6.56 | No
U3R-2A ETF Outfall at Road C | U-235 | 2010-02-22 | 0 | 6.12 | No
U3R-2A ETF Outfall at Road C | U-235 | 2010-03-01 | 0 | 6.92 | No
U3R-2A ETF Outfall at Road C | U-235 | 2010-03-08 | -0.0165 | 0.00967 | No
U3R-2A ETF Outfall at Road C | U-235 | 2010-03-15 | 0 | 6.34 | No
U3R-2A ETF Outfall at Road C | U-235 | 2010-03-22 | 0.00297 | 0.0107 | No
U3R-2A ETF Outfall at Road C | U-235 | 2010-03-29 | -2.64e-06 | 6.78 | No
U3R-2A ETF Outfall at Road C | U-235 | 2010-04-05 | -2.64e-06 | 6.71 | No
U3R-2A ETF Outfall at Road C | U-235 | 2010-04-12 | 0.00322 | 0.0117 | No
U3R-2A ETF Outfall at Road C | U-235 | 2010-04-19 | 0.0198 | 0.0141 | No
U3R-2A ETF Outfall at Road C | U-235 | 2010-04-26 | 0 | 6.26 | No
U3R-2A ETF Outfall at Road C | U-235 | 2010-05-03 | 0 | 6.34 | No
U3R-2A ETF Outfall at Road C | U-235 | 2010-05-17 | 0.00811 | 0.00817 | No
U3R-2A ETF Outfall at Road C | U-235 | 2010-05-24 | -1.88e-05 | 0.000297 | No
U3R-2A ETF Outfall at Road C | U-235 | 2010-06-07 | 0.0171 | 0.0122 | No
U3R-2A ETF Outfall at Road C | U-235 | 2010-06-14 | -0.0136 | 0.00971 | No
U3R-2A ETF Outfall at Road C | U-235 | 2010-06-21 | 0.00316 | 0.0114 | No
U3R-2A ETF Outfall at Road C | U-235 | 2010-07-06 | 0.0106 | 0.0106 | No
U3R-2A ETF Outfall at Road C | U-235 | 2010-07-12 | 0.0103 | 0.0103 | No
U3R-2A ETF Outfall at Road C | U-235 | 2010-07-19 | -0.00627 | 0.0063 | No
U3R-2A ETF Outfall at Road C | U-235 | 2010-07-26 | -0.00565 | 0.00566 | No
U3R-2A ETF Outfall at Road C | U-235 | 2010-08-02 | 0 | 6.41 | No
U3R-2A ETF Outfall at Road C | U-235 | 2010-08-09 | 0 | 6.33 | No
U3R-2A ETF Outfall at Road C | U-235 | 2010-08-16 | 0.00927 | 0.00928 | No
U3R-2A ETF Outfall at Road C | U-235 | 2010-08-23 | -0.0211 | 0.0162 | No
U3R-2A ETF Outfall at Road C | U-235 | 2010-08-30 | 0.00857 | 0.00876 | No
U3R-2A ETF Outfall at Road C | U-235 | 2010-09-07 | 0.00303 | 0.0112 | No
U3R-2A ETF Outfall at Road C | U-235 | 2010-09-13 | -0.00622 | 0.0062 | No
U3R-2A ETF Outfall at Road C | U-235 | 2010-09-20 | 0.00995 | 0.0102 | No
U3R-2A ETF Outfall at Road C | U-235 | 2010-09-27 | -0.0126 | 0.00888 | No
U3R-2A ETF Outfall at Road C | U-235 | 2010-10-04 | 0.107 | 0.0335 | Yes
U3R-2A ETF Outfall at Road C | U-235 | 2010-10-11 | 0.0565 | 0.0235 | Yes
U3R-2A ETF Outfall at Road C | U-235 | 2010-10-25 | -0.0179 | 0.0104 | No
U3R-2A ETF Outfall at Road C | U-235 | 2010-11-08 | 0.0103 | 0.0104 | No
U3R-2A ETF Outfall at Road C | U-235 | 2010-11-15 | -0.00735 | 0.00736 | No
U3R-2A ETF Outfall at Road C | U-235 | 2010-11-22 | -0.00738 | 0.0074 | No
U3R-2A ETF Outfall at Road C | U-235 | 2010-11-29 | -0.00727 | 0.0073 | No
U3R-2A ETF Outfall at Road C | U-235 | 2010-12-06 | 0.009 | 0.009 | No
U3R-2A ETF Outfall at Road C | U-235 | 2010-12-13 | 0.00843 | 0.00845 | No
Miscellaneous
HP-52 H-Area Tank Farm | U-235 | 2010-02-02 | -0.00153 | 0.00162 | No
HP-52 H-Area Tank Farm | U-235 | 2010-03-03 | 0.00237 | 0.00244 | No
HP-52 H-Area Tank Farm | U-235 | 2010-04-06 | -6.59e-07 | 1.62 | No
HP-52 H-Area Tank Farm | U-235 | 2010-05-04 | 0 | 1.6 | No
HP-52 H-Area Tank Farm | U-235 | 2010-06-08 | 0.00239 | 0.00244 | No
HP-52 H-Area Tank Farm | U-235 | 2010-07-07 | 0.000897 | 1.97 | No
HP-52 H-Area Tank Farm | U-235 | 2010-08-03 | 0.00424 | 0.00302 | No
HP-52 H-Area Tank Farm | U-235 | 2010-09-08 | 0.00289 | 0.00361 | No
HP-52 H-Area Tank Farm | U-235 | 2010-10-05 | 0.00432 | 0.00309 | No
HP-52 H-Area Tank Farm | U-235 | 2010-11-02 | 0.0022 | 1.59 | No
HP-52 H-Area Tank Farm | U-235 | 2010-12-07 | -0.00147 | 0.00161 | No
HP-52 H-Area Tank Farm | U-235 | 2011-01-04 | 0.00654 | 0.00381 | No
Onsite
F-012 281-8F Retention Basin | Np-237 | 2010-01-22 | 0.00365 | 0.0135 | No
F-012 281-8F Retention Basin | Np-237 | 2010-02-24 | 0.0207 | 0.0165 | No
F-012 281-8F Retention Basin | Np-237 | 2010-06-03 | -0.0119 | 0.00859 | No
F-012 281-8F Retention Basin | Np-237 | 2010-07-01 | -0.0176 | 0.0104 | No
F-012 281-8F Retention Basin | Np-237 | 2010-07-31 | 0.00892 | 0.00896 | No
F-012 281-8F Retention Basin | Np-237 | 2010-08-12 | -0.0338 | 0.0209 | No
F-012 281-8F Retention Basin | Np-237 | 2010-08-19 | -0.00303 | 0.0125 | No
F-012 281-8F Retention Basin | Np-237 | 2010-11-18 | -0.0087 | 0.0135 | No
F-013 200-F Cooling Basin | Np-237 | 2010-01-13 | 0.00886 | 0.0229 | No
F-013 200-F Cooling Basin | Np-237 | 2010-02-10 | 0.0178 | 0.0212 | No
F-013 200-F Cooling Basin | Np-237 | 2010-03-16 | 0.00716 | 0.00718 | No
F-013 200-F Cooling Basin | Np-237 | 2010-08-12 | 0.00789 | 0.0164 | No
F-013 200-F Cooling Basin | Np-237 | 2010-10-11 | -0.00841 | 0.0129 | No
F-013 200-F Cooling Basin | Np-237 | 2010-12-01 | -0.00584 | 0.0059 | No
F-05 | Np-237 | 2010-02-01 | -0.0117 | 0.009 | No
F-05 | Np-237 | 2010-04-05 | 0.00551 | 0.00647 | No
F-05 | Np-237 | 2010-07-06 | -0.00554 | 0.00308 | No
F-05 | Np-237 | 2010-09-07 | 0.00156 | 1.38 | No
F-05 | Np-237 | 2010-10-04 | 0.0104 | 1.63 | No
F-05 | Np-237 | 2010-11-01 | 0.00193 | 0.00401 | No
F-05 | Np-237 | 2010-12-06 | -0.00362 | 0.00867 | No
FM-1C H-Area Effluent | Np-237 | 2010-10-04 | 0.00557 | 0.00469 | No
FM-1C H-Area Effluent | Np-237 | 2010-11-01 | 0.00286 | 1.57 | No
FM-1C H-Area Effluent | Np-237 | 2010-12-06 | 0.00403 | 0.00321 | No
FM-1C H-Area Effluent | Np-237 | 2011-01-03 | 0.00862 | 0.00391 | No
FM-3 F-Area Effluent | Np-237 | 2010-02-01 | 0.00427 | 0.00532 | No
FM-3 F-Area Effluent | Np-237 | 2010-03-01 | -0.00253 | 0.0022 | No
FM-3 F-Area Effluent | Np-237 | 2010-04-05 | 0.00129 | 0.00483 | No
FM-3 F-Area Effluent | Np-237 | 2010-05-03 | -0.00238 | 0.00168 | No
FM-3 F-Area Effluent | Np-237 | 2010-06-07 | 0.00186 | 0.00205 | No
FM-3 F-Area Effluent | Np-237 | 2010-07-06 | 0.00181 | 0.00382 | No
FM-3 F-Area Effluent | Np-237 | 2010-08-02 | -0.00232 | 0.00165 | No
FM-3 F-Area Effluent | Np-237 | 2010-09-07 | -0.00395 | 0.00307 | No
FM-3 F-Area Effluent | Np-237 | 2010-10-04 | -0.00227 | 0.00365 | No
FM-3 F-Area Effluent | Np-237 | 2010-11-01 | -0.00335 | 0.00341 | No
FM-3 F-Area Effluent | Np-237 | 2010-12-06 | -0.00176 | 0.00274 | No
FM-3 F-Area Effluent | Np-237 | 2011-01-03 | 0.00849 | 0.00482 | No
H-017 281-8H Retention Basin | Np-237 | 2010-01-25 | -0.00273 | 0.0113 | No
H-017 281-8H Retention Basin | Np-237 | 2010-02-19 | 0.00532 | 0.0136 | No
H-017 281-8H Retention Basin | Np-237 | 2010-03-11 | -0.0289 | 0.0206 | No
H-017 281-8H Retention Basin | Np-237 | 2010-03-18 | 0.0176 | 0.0125 | No
H-017 281-8H Retention Basin | Np-237 | 2010-04-05 | 0.0178 | 0.0206 | No
H-017 281-8H Retention Basin | Np-237 | 2010-04-16 | 0.0616 | 0.0272 | No
H-017 281-8H Retention Basin | Np-237 | 2010-06-05 | 0.01 | 9.44 | No
H-017 281-8H Retention Basin | Np-237 | 2010-07-01 | -0.00295 | 0.0121 | No
H-017 281-8H Retention Basin | Np-237 | 2010-07-21 | 0.00543 | 0.0139 | No
H-017 281-8H Retention Basin | Np-237 | 2010-07-31 | -0.0903 | 0.0587 | No
H-017 281-8H Retention Basin | Np-237 | 2010-08-12 | 0.0137 | 0.0162 | No
H-017 281-8H Retention Basin | Np-237 | 2010-08-19 | 0.015 | 0.0178 | No
H-017 281-8H Retention Basin | Np-237 | 2010-10-03 | 0.0316 | 0.0201 | No
H-017 281-8H Retention Basin | Np-237 | 2010-11-18 | 0.00322 | 0.0211 | No
U3R-2A ETF Outfall at Road C | Np-237 | 2010-10-04 | 0.00457 | 0.0117 | No
U3R-2A ETF Outfall at Road C | Np-237 | 2010-10-11 | -0.0141 | 0.00835 | No
U3R-2A ETF Outfall at Road C | Np-237 | 2010-10-25 | -0.00242 | 0.00997 | No
U3R-2A ETF Outfall at Road C | Np-237 | 2010-11-08 | -0.00238 | 0.0163 | No
U3R-2A ETF Outfall at Road C | Np-237 | 2010-11-15 | -0.0156 | 0.0124 | No
U3R-2A ETF Outfall at Road C | Np-237 | 2010-11-22 | 0.0121 | 0.00863 | No
U3R-2A ETF Outfall at Road C | Np-237 | 2010-11-29 | -0.0206 | 0.0109 | No
U3R-2A ETF Outfall at Road C | Np-237 | 2010-12-06 | -0.00242 | 0.01 | No
U3R-2A ETF Outfall at Road C | Np-237 | 2010-12-13 | -0.00223 | 0.00924 | No
Onsite
F-012 281-8F Retention Basin | U-238 | 2010-01-22 | 0.0139 | 0.0163 | No
F-012 281-8F Retention Basin | U-238 | 2010-02-24 | 0.0473 | 0.0277 | No
F-012 281-8F Retention Basin | U-238 | 2010-06-03 | 0.0295 | 0.0188 | No
F-012 281-8F Retention Basin | U-238 | 2010-07-01 | 0.0218 | 0.0175 | No
F-012 281-8F Retention Basin | U-238 | 2010-07-31 | 0.0151 | 0.0179 | No
F-012 281-8F Retention Basin | U-238 | 2010-08-12 | 0 | 8.49 | No
F-012 281-8F Retention Basin | U-238 | 2010-08-19 | 0.0247 | 0.0206 | No
F-012 281-8F Retention Basin | U-238 | 2010-11-18 | 0.0508 | 0.023 | No
F-013 200-F Cooling Basin | U-238 | 2010-01-13 | 0.0411 | 0.0222 | No
F-013 200-F Cooling Basin | U-238 | 2010-02-10 | 0.119 | 0.038 | Yes
F-013 200-F Cooling Basin | U-238 | 2010-03-16 | 0.113 | 0.0435 | Yes
F-013 200-F Cooling Basin | U-238 | 2010-08-12 | 0.158 | 0.0387 | Yes
F-013 200-F Cooling Basin | U-238 | 2010-10-11 | 0.118 | 0.04 | Yes
F-013 200-F Cooling Basin | U-238 | 2010-12-01 | 0.161 | 0.0404 | Yes
F-05 | U-238 | 2010-02-01 | 0.118 | 0.0174 | Yes
F-05 | U-238 | 2010-04-05 | 0.616 | 0.0645 | Yes
F-05 | U-238 | 2010-07-06 | 0.341 | 0.0345 | Yes
F-05 | U-238 | 2010-09-07 | 0.316 | 0.0331 | Yes
F-05 | U-238 | 2010-10-04 | 2.27 | 0.176 | Yes
F-05 | U-238 | 2010-11-01 | 1.74 | 0.135 | Yes
F-05 | U-238 | 2010-12-06 | 1.26 | 0.113 | Yes
FM-1C H-Area Effluent | U-238 | 2010-02-01 | 0.00187 | 0.00392 | No
FM-1C H-Area Effluent | U-238 | 2010-03-01 | 0.0144 | 0.00557 | Yes
FM-1C H-Area Effluent | U-238 | 2010-04-05 | 0.0281 | 0.00762 | Yes
FM-1C H-Area Effluent | U-238 | 2010-05-03 | 0.00716 | 0.00374 | No
FM-1C H-Area Effluent | U-238 | 2010-06-07 | 0.00962 | 0.00469 | No
FM-1C H-Area Effluent | U-238 | 2010-07-06 | 0.0195 | 0.00729 | Yes
FM-1C H-Area Effluent | U-238 | 2010-08-02 | 0.00543 | 0.00314 | No
FM-1C H-Area Effluent | U-238 | 2010-09-07 | 0.0278 | 0.00833 | Yes
FM-1C H-Area Effluent | U-238 | 2010-10-04 | 0.0144 | 0.00523 | Yes
FM-1C H-Area Effluent | U-238 | 2010-11-01 | 0.00584 | 0.00493 | No
FM-1C H-Area Effluent | U-238 | 2010-12-06 | 0.00941 | 0.00462 | No
FM-1C H-Area Effluent | U-238 | 2011-01-03 | -0.0024 | 0.00172 | No
FM-3 F-Area Effluent | U-238 | 2010-02-01 | 0.292 | 0.0314 | Yes
FM-3 F-Area Effluent | U-238 | 2010-03-01 | 0.0916 | 0.0154 | Yes
FM-3 F-Area Effluent | U-238 | 2010-04-05 | 0.314 | 0.0324 | Yes
FM-3 F-Area Effluent | U-238 | 2010-05-03 | 0.0757 | 0.0128 | Yes
FM-3 F-Area Effluent | U-238 | 2010-06-07 | 0.0951 | 0.0152 | Yes
FM-3 F-Area Effluent | U-238 | 2010-07-06 | 0.0438 | 0.00967 | Yes
FM-3 F-Area Effluent | U-238 | 2010-08-02 | 0.0924 | 0.0146 | Yes
FM-3 F-Area Effluent | U-238 | 2010-09-07 | 0.148 | 0.0195 | Yes
FM-3 F-Area Effluent | U-238 | 2010-10-04 | 0.0792 | 0.0139 | Yes
FM-3 F-Area Effluent | U-238 | 2010-11-01 | 0.134 | 0.0205 | Yes
FM-3 F-Area Effluent | U-238 | 2010-12-06 | 0.144 | 0.0199 | Yes
FM-3 F-Area Effluent | U-238 | 2011-01-03 | 0.0765 | 0.0134 | Yes
H-004 | U-238 | 2010-02-01 | 0.00646 | 0.0165 | No
H-004 | U-238 | 2010-03-01 | 0.063 | 0.0241 | Yes
H-004 | U-238 | 2010-04-05 | 0.0266 | 0.0224 | No
H-004 | U-238 | 2010-05-03 | 0.0201 | 0.0274 | No
H-004 | U-238 | 2010-06-07 | 0.0117 | 0.0139 | No
H-004 | U-238 | 2010-07-06 | 0.0524 | 0.027 | No
H-004 | U-238 | 2010-08-02 | 0.0109 | 0.013 | No
H-004 | U-238 | 2010-09-07 | 0.0395 | 0.0216 | No
H-004 | U-238 | 2010-10-04 | 0.0881 | 0.0301 | Yes
H-004 | U-238 | 2011-01-03 | 0.0468 | 0.021 | No
H-017 281-8H Retention Basin | U-238 | 2010-01-25 | 0.145 | 0.0443 | No
H-017 281-8H Retention Basin | U-238 | 2010-02-19 | 0.0484 | 0.0242 | No
H-017 281-8H Retention Basin | U-238 | 2010-03-11 | 0.00897 | 0.0188 | No
H-017 281-8H Retention Basin | U-238 | 2010-03-18 | 0.0343 | 0.0229 | No
H-017 281-8H Retention Basin | U-238 | 2010-04-05 | 0.0819 | 0.0296 | No
H-017 281-8H Retention Basin | U-238 | 2010-04-16 | 0.0424 | 0.0229 | No
H-017 281-8H Retention Basin | U-238 | 2010-06-05 | 0.033 | 0.0331 | No
H-017 281-8H Retention Basin | U-238 | 2010-07-01 | 0.0562 | 0.0234 | No
H-017 281-8H Retention Basin | U-238 | 2010-07-21 | 0.0276 | 0.0161 | No
H-017 281-8H Retention Basin | U-238 | 2010-07-31 | 0.0269 | 0.0227 | No
H-017 281-8H Retention Basin | U-238 | 2010-08-12 | 0 | 8.4 | No
H-017 281-8H Retention Basin | U-238 | 2010-08-19 | 0.0322 | 0.0204 | No
H-017 281-8H Retention Basin | U-238 | 2010-10-03 | 0.119 | 0.0364 | Yes
H-017 281-8H Retention Basin | U-238 | 2010-11-18 | 0.0389 | 0.0247 | No
S-004 | U-238 | 2010-02-01 | 0.0195 | 0.0155 | No
S-004 | U-238 | 2010-03-01 | 0.0438 | 0.0247 | No
S-004 | U-238 | 2010-04-05 | 0.021 | 0.0235 | No
S-004 | U-238 | 2010-05-03 | 0.0919 | 0.0332 | Yes
S-004 | U-238 | 2010-06-07 | 0.0592 | 0.0269 | Yes
S-004 | U-238 | 2010-07-06 | 0.0608 | 0.0277 | No
S-004 | U-238 | 2010-08-02 | 0.00832 | 0.0175 | No
S-004 | U-238 | 2010-09-07 | 0.0581 | 0.0254 | Yes
S-004 | U-238 | 2010-10-04 | 0.0397 | 0.023 | No
S-004 | U-238 | 2010-11-01 | 0.0266 | 0.0157 | No
S-004 | U-238 | 2010-12-06 | 0.0511 | 0.023 | No
S-004 | U-238 | 2011-01-03 | 0.0568 | 0.0233 | No
TB-2 Outfall at Road 1A | U-238 | 2010-02-01 | 0.322 | 0.0332 | Yes
TB-2 Outfall at Road 1A | U-238 | 2010-03-01 | 0.0516 | 0.0104 | Yes
TB-2 Outfall at Road 1A | U-238 | 2010-04-05 | 0.268 | 0.0289 | No
TB-2 Outfall at Road 1A | U-238 | 2010-05-03 | 0.284 | 0.0292 | No
TB-2 Outfall at Road 1A | U-238 | 2010-06-07 | 0.047 | 0.00993 | Yes
TB-2 Outfall at Road 1A | U-238 | 2010-07-06 | 0.416 | 0.042 | Yes
TB-2 Outfall at Road 1A | U-238 | 2010-08-02 | 0.0155 | 0.00599 | Yes
TB-2 Outfall at Road 1A | U-238 | 2010-09-07 | 0.27 | 0.0292 | Yes
TB-2 Outfall at Road 1A | U-238 | 2010-10-04 | 1.7 | 0.13 | Yes
TB-2 Outfall at Road 1A | U-238 | 2010-11-01 | 1.19 | 0.0948 | Yes
TB-2 Outfall at Road 1A | U-238 | 2010-12-06 | 0.152 | 0.0201 | Yes
TB-2 Outfall at Road 1A | U-238 | 2011-01-03 | 0.332 | 0.0189 | Yes
TB-3 M-Area Effluent at Road D | U-238 | 2010-02-01 | 0.0627 | 0.0242 | No
TB-3 M-Area Effluent at Road D | U-238 | 2010-03-01 | 0.0108 | 0.0128 | No
TB-3 M-Area Effluent at Road D | U-238 | 2010-04-05 | 0.0422 | 0.0229 | No
TB-3 M-Area Effluent at Road D | U-238 | 2010-05-03 | 0.0546 | 0.0227 | No
TB-3 M-Area Effluent at Road D | U-238 | 2010-06-07 | 0.013 | 0.0235 | No
TB-3 M-Area Effluent at Road D | U-238 | 2010-07-06 | 0.0492 | 0.0278 | No
TB-3 M-Area Effluent at Road D | U-238 | 2010-08-02 | 0.00554 | 0.0207 | No
TB-3 M-Area Effluent at Road D | U-238 | 2010-09-07 | 0.0246 | 0.0204 | No
TB-3 M-Area Effluent at Road D | U-238 | 2010-10-04 | 0.0186 | 0.0131 | No
TB-3 M-Area Effluent at Road D | U-238 | 2010-11-01 | 0.0386 | 0.013 | Yes
TB-3 M-Area Effluent at Road D | U-238 | 2010-12-06 | 0.199 | 0.0477 | Yes
TB-3 M-Area Effluent at Road D | U-238 | 2011-01-03 | 0.0351 | 0.0178 | No
U3R-2A ETF Outfall at Road C | U-238 | 2010-01-04 | 0.0188 | 0.0211 | No
U3R-2A ETF Outfall at Road C | U-238 | 2010-01-19 | 0.0427 | 0.0177 | No
U3R-2A ETF Outfall at Road C | U-238 | 2010-01-25 | 0.00238 | 0.0156 | No
U3R-2A ETF Outfall at Road C | U-238 | 2010-02-01 | 0.0351 | 0.0204 | No
U3R-2A ETF Outfall at Road C | U-238 | 2010-02-08 | 0.158 | 0.036 | Yes
U3R-2A ETF Outfall at Road C | U-238 | 2010-02-16 | 0.176 | 0.0395 | Yes
U3R-2A ETF Outfall at Road C | U-238 | 2010-02-22 | 0.0276 | 0.014 | No
U3R-2A ETF Outfall at Road C | U-238 | 2010-03-01 | 0.0137 | 0.00982 | No
U3R-2A ETF Outfall at Road C | U-238 | 2010-03-08 | 0.0754 | 0.0242 | Yes
U3R-2A ETF Outfall at Road C | U-238 | 2010-03-15 | 0.0332 | 0.0152 | No
U3R-2A ETF Outfall at Road C | U-238 | 2010-03-22 | 0.0216 | 0.0183 | No
U3R-2A ETF Outfall at Road C | U-238 | 2010-03-29 | -0.00705 | 0.0108 | No
U3R-2A ETF Outfall at Road C | U-238 | 2010-04-05 | 0.0151 | 0.0107 | No
U3R-2A ETF Outfall at Road C | U-238 | 2010-04-12 | 0.0157 | 0.0231 | No
U3R-2A ETF Outfall at Road C | U-238 | 2010-04-19 | 0.0319 | 0.0217 | No
U3R-2A ETF Outfall at Road C | U-238 | 2010-04-26 | 0.0225 | 0.0144 | No
U3R-2A ETF Outfall at Road C | U-238 | 2010-05-03 | 0.0206 | 0.0121 | No
U3R-2A ETF Outfall at Road C | U-238 | 2010-05-17 | 0.0131 | 0.0152 | No
U3R-2A ETF Outfall at Road C | U-238 | 2010-05-24 | 0.013 | 0.0155 | No
U3R-2A ETF Outfall at Road C | U-238 | 2010-06-07 | 0.0254 | 0.017 | No
U3R-2A ETF Outfall at Road C | U-238 | 2010-06-14 | 0.011 | 0.0129 | No
U3R-2A ETF Outfall at Road C | U-238 | 2010-06-21 | -0.00765 | 0.0117 | No
U3R-2A ETF Outfall at Road C | U-238 | 2010-07-06 | 0.0114 | 0.0134 | No
U3R-2A ETF Outfall at Road C | U-238 | 2010-07-12 | -0.00832 | 0.0127 | No
U3R-2A ETF Outfall at Road C | U-238 | 2010-07-19 | 0.033 | 0.0179 | No
U3R-2A ETF Outfall at Road C | U-238 | 2010-07-26 | 0.0137 | 0.00971 | No
U3R-2A ETF Outfall at Road C | U-238 | 2010-08-02 | 0.00684 | 0.0143 | No
U3R-2A ETF Outfall at Road C | U-238 | 2010-08-09 | 0.0023 | 6.33 | No
U3R-2A ETF Outfall at Road C | U-238 | 2010-08-16 | 0.0376 | 0.0169 | No
U3R-2A ETF Outfall at Road C | U-238 | 2010-08-23 | 0.0219 | 0.0184 | No
U3R-2A ETF Outfall at Road C | U-238 | 2010-08-30 | 0.00697 | 0.0145 | No
U3R-2A ETF Outfall at Road C | U-238 | 2010-09-07 | 0.04 | 0.0192 | No
U3R-2A ETF Outfall at Road C | U-238 | 2010-09-13 | 0.00749 | 0.00749 | No
U3R-2A ETF Outfall at Road C | U-238 | 2010-09-20 | 0 | 7.51 | No
U3R-2A ETF Outfall at Road C | U-238 | 2010-09-27 | 0 | 7.26 | No
U3R-2A ETF Outfall at Road C | U-238 | 2010-10-04 | 0.0997 | 0.0313 | Yes
U3R-2A ETF Outfall at Road C | U-238 | 2010-10-11 | 0.0584 | 0.0243 | Yes
U3R-2A ETF Outfall at Road C | U-238 | 2010-10-25 | 0.0289 | 0.0197 | No
U3R-2A ETF Outfall at Road C | U-238 | 2010-11-08 | 0.0195 | 0.0155 | No
U3R-2A ETF Outfall at Road C | U-238 | 2010-11-15 | 0.0267 | 0.0225 | No
U3R-2A ETF Outfall at Road C | U-238 | 2010-11-22 | -0.00297 | 0.0205 | No
U3R-2A ETF Outfall at Road C | U-238 | 2010-11-29 | -0.0118 | 0.0182 | No
U3R-2A ETF Outfall at Road C | U-238 | 2010-12-06 | 0.0581 | 0.0211 | Yes
U3R-2A ETF Outfall at Road C | U-238 | 2010-12-13 | -0.0114 | 0.0114 | No
Miscellaneous
HP-52 H-Area Tank Farm | U-238 | 2010-02-02 | 0.0111 | 0.00571 | No
HP-52 H-Area Tank Farm | U-238 | 2010-03-03 | 0.0192 | 0.00729 | Yes
HP-52 H-Area Tank Farm | U-238 | 2010-04-06 | 0.00889 | 0.00611 | No
HP-52 H-Area Tank Farm | U-238 | 2010-05-04 | 0.0255 | 0.00697 | Yes
HP-52 H-Area Tank Farm | U-238 | 2010-06-08 | 0.00773 | 0.00396 | No
HP-52 H-Area Tank Farm | U-238 | 2010-07-07 | 0.00797 | 0.0053 | No
HP-52 H-Area Tank Farm | U-238 | 2010-08-03 | 0.0109 | 0.00472 | Yes
HP-52 H-Area Tank Farm | U-238 | 2010-09-08 | 0.0111 | 0.00481 | No
HP-52 H-Area Tank Farm | U-238 | 2010-10-05 | 0.00408 | 0.00328 | No
HP-52 H-Area Tank Farm | U-238 | 2010-11-02 | 0.00889 | 0.00413 | No
HP-52 H-Area Tank Farm | U-238 | 2010-12-07 | 0.0124 | 0.00571 | Yes
HP-52 H-Area Tank Farm | U-238 | 2011-01-04 | 0.00822 | 0.00566 | No
Onsite
F-012 281-8F Retention Basin | Pu-238 | 2010-01-22 | 0.0478 | 0.033 | No
F-012 281-8F Retention Basin | Pu-238 | 2010-02-24 | -0.00295 | 8.24 | No
F-012 281-8F Retention Basin | Pu-238 | 2010-06-03 | 0.0205 | 0.0164 | No
F-012 281-8F Retention Basin | Pu-238 | 2010-07-01 | 0.00289 | 0.0105 | No
F-012 281-8F Retention Basin | Pu-238 | 2010-07-31 | 0.0118 | 0.0139 | No
F-012 281-8F Retention Basin | Pu-238 | 2010-08-12 | -0.00841 | 0.0199 | No
F-012 281-8F Retention Basin | Pu-238 | 2010-08-19 | 0.027 | 0.0158 | No
F-012 281-8F Retention Basin | Pu-238 | 2010-11-18 | 0.0201 | 0.016 | No
F-013 200-F Cooling Basin | Pu-238 | 2010-01-13 | 0.0443 | 0.0283 | No
F-013 200-F Cooling Basin | Pu-238 | 2010-02-10 | 0.0311 | 0.0249 | No
F-013 200-F Cooling Basin | Pu-238 | 2010-03-16 | 0.00236 | 0.00852 | No
F-013 200-F Cooling Basin | Pu-238 | 2010-08-12 | 0.013 | 0.0155 | No
F-013 200-F Cooling Basin | Pu-238 | 2010-10-11 | 0.0222 | 0.0184 | No
F-013 200-F Cooling Basin | Pu-238 | 2010-12-01 | -0.0087 | 0.0206 | No
F-05 | Pu-238 | 2010-02-01 | 0.033 | 0.0176 | No
F-05 | Pu-238 | 2010-04-05 | 0.0286 | 0.0133 | Yes
F-05 | Pu-238 | 2010-07-06 | 0.0584 | 0.0124 | Yes
F-05 | Pu-238 | 2010-09-07 | 0.0093 | 0.00401 | Yes
F-05 | Pu-238 | 2010-10-04 | 0.231 | 0.0272 | Yes
F-05 | Pu-238 | 2010-11-01 | 0.422 | 0.0459 | Yes
F-05 | Pu-238 | 2010-12-06 | 0.151 | 0.0286 | Yes
FM-1C H-Area Effluent | Pu-238 | 2010-02-01 | 0.262 | 0.0294 | Yes
FM-1C H-Area Effluent | Pu-238 | 2010-03-01 | 0.559 | 0.0517 | Yes
FM-1C H-Area Effluent | Pu-238 | 2010-04-05 | 0.438 | 0.0452 | Yes
FM-1C H-Area Effluent | Pu-238 | 2010-05-03 | 0.37 | 0.0375 | Yes
FM-1C H-Area Effluent | Pu-238 | 2010-06-07 | 0.827 | 0.0727 | Yes
FM-1C H-Area Effluent | Pu-238 | 2010-07-06 | 0.281 | 0.0308 | Yes
FM-1C H-Area Effluent | Pu-238 | 2010-08-02 | 0.108 | 0.0159 | Yes
FM-1C H-Area Effluent | Pu-238 | 2010-09-07 | 1.17 | 0.0989 | Yes
FM-1C H-Area Effluent | Pu-238 | 2010-10-04 | 0.911 | 0.088 | Yes
FM-1C H-Area Effluent | Pu-238 | 2010-11-01 | 0.895 | 0.0848 | Yes
FM-1C H-Area Effluent | Pu-238 | 2010-12-06 | 0.365 | 0.04 | Yes
FM-1C H-Area Effluent | Pu-238 | 2011-01-03 | 0.754 | 0.073 | Yes
FM-3 F-Area Effluent | Pu-238 | 2010-02-01 | 0.00422 | 0.00686 | No
FM-3 F-Area Effluent | Pu-238 | 2010-03-01 | -2.26e-06 | 0.000179 | No
FM-3 F-Area Effluent | Pu-238 | 2010-04-05 | -0.00192 | 0.00296 | No
FM-3 F-Area Effluent | Pu-238 | 2010-05-03 | -0.00295 | 0.0044 | No
FM-3 F-Area Effluent | Pu-238 | 2010-06-07 | -0.00123 | 0.00365 | No
FM-3 F-Area Effluent | Pu-238 | 2010-07-06 | 0.0185 | 0.00709 | Yes
FM-3 F-Area Effluent | Pu-238 | 2010-08-02 | 0.00403 | 0.00324 | No
FM-3 F-Area Effluent | Pu-238 | 2010-09-07 | 0.00278 | 0.00338 | No
FM-3 F-Area Effluent | Pu-238 | 2010-10-04 | 0.00395 | 0.00328 | No
FM-3 F-Area Effluent | Pu-238 | 2010-11-01 | 0.0106 | 0.00508 | No
FM-3 F-Area Effluent | Pu-238 | 2010-12-06 | 0.018 | 0.00628 | Yes
FM-3 F-Area Effluent | Pu-238 | 2011-01-03 | 0.009 | 0.00405 | No
H-004 | Pu-238 | 2010-02-01 | -0.0154 | 0.011 | No
H-004 | Pu-238 | 2010-03-01 | 0.0476 | 0.0269 | No
H-004 | Pu-238 | 2010-04-05 | 0.122 | 0.0393 | Yes
H-004 | Pu-238 | 2010-05-03 | 0.0916 | 0.0292 | Yes
H-004 | Pu-238 | 2010-06-07 | 0.0146 | 0.0173 | No
H-004 | Pu-238 | 2010-07-06 | 0.0278 | 0.0233 | No
H-004 | Pu-238 | 2010-08-02 | 0.227 | 0.0481 | Yes
H-004 | Pu-238 | 2010-09-07 | 0.00565 | 0.0144 | No
H-004 | Pu-238 | 2010-10-04 | 0.212 | 0.0452 | Yes
H-004 | Pu-238 | 2011-01-03 | 0.0289 | 0.0184 | No
H-017 281-8H Retention Basin | Pu-238 | 2010-01-25 | 3.57 | 0.335 | Yes
H-017 281-8H Retention Basin | Pu-238 | 2010-02-19 | 1.98 | 0.203 | Yes
H-017 281-8H Retention Basin | Pu-238 | 2010-03-11 | 4.49 | 0.402 | Yes
H-017 281-8H Retention Basin | Pu-238 | 2010-03-18 | 1.89 | 0.202 | Yes
H-017 281-8H Retention Basin | Pu-238 | 2010-04-05 | 22.2 | 1.9 | Yes
H-017 281-8H Retention Basin | Pu-238 | 2010-04-16 | 4.05 | 0.397 | Yes
H-017 281-8H Retention Basin | Pu-238 | 2010-06-05 | 2.73 | 0.289 | Yes
H-017 281-8H Retention Basin | Pu-238 | 2010-07-01 | 1.03 | 0.128 | Yes
H-017 281-8H Retention Basin | Pu-238 | 2010-07-21 | 1.07 | 0.128 | Yes
H-017 281-8H Retention Basin | Pu-238 | 2010-07-31 | 1.17 | 0.244 | Yes
H-017 281-8H Retention Basin | Pu-238 | 2010-08-12 | 0.165 | 0.0402 | Yes
H-017 281-8H Retention Basin | Pu-238 | 2010-08-19 | 0.209 | 0.0505 | Yes
H-017 281-8H Retention Basin | Pu-238 | 2010-10-03 | 31.1 | 2.76 | Yes
H-017 281-8H Retention Basin | Pu-238 | 2010-11-18 | 16.3 | 1.48 | Yes
S-004 | Pu-238 | 2010-02-01 | -0.0221 | 0.0129 | No
S-004 | Pu-238 | 2010-03-01 | 0.0136 | 0.0377 | No
S-004 | Pu-238 | 2010-04-05 | 0.0481 | 0.0244 | No
S-004 | Pu-238 | 2010-05-03 | 0.0214 | 0.0151 | No
S-004 | Pu-238 | 2010-06-07 | 0.0142 | 0.0169 | No
S-004 | Pu-238 | 2010-07-06 | 0.0405 | 0.023 | No
S-004 | Pu-238 | 2010-08-02 | 0.0946 | 0.0325 | Yes
S-004 | Pu-238 | 2010-09-07 | -0.00584 | 0.00591 | No
S-004 | Pu-238 | 2010-10-04 | 0.258 | 0.0531 | Yes
S-004 | Pu-238 | 2010-11-01 | -0.00624 | 0.00634 | No
S-004 | Pu-238 | 2010-12-06 | -0.00327 | 0.0135 | No
S-004 | Pu-238 | 2011-01-03 | 0.00311 | 0.0112 | No
TB-2 Outfall at Road 1A | Pu-238 | 2010-02-01 | 0.0108 | 0.00733 | No
TB-2 Outfall at Road 1A | Pu-238 | 2010-03-01 | 0.012 | 0.00626 | No
TB-2 Outfall at Road 1A | Pu-238 | 2010-04-05 | 0.0132 | 0.00664 | No
TB-2 Outfall at Road 1A | Pu-238 | 2010-05-03 | 0.00616 | 1.72 | No
TB-2 Outfall at Road 1A | Pu-238 | 2010-06-07 | 0.00584 | 0.00404 | No
TB-2 Outfall at Road 1A | Pu-238 | 2010-07-06 | 0.0173 | 0.00555 | Yes
TB-2 Outfall at Road 1A | Pu-238 | 2010-08-02 | 0.0446 | 0.00974 | Yes
TB-2 Outfall at Road 1A | Pu-238 | 2010-09-07 | 0.0305 | 0.00788 | Yes
TB-2 Outfall at Road 1A | Pu-238 | 2010-10-04 | 0.0486 | 0.00997 | Yes
TB-2 Outfall at Road 1A | Pu-238 | 2010-11-01 | 0.0468 | 0.0103 | Yes
TB-2 Outfall at Road 1A | Pu-238 | 2010-12-06 | 0.0127 | 0.00568 | Yes
TB-2 Outfall at Road 1A | Pu-238 | 2011-01-03 | 0.00786 | 0.00205 | No
TB-3 M-Area Effluent at Road D | Pu-238 | 2010-02-01 | 0.0635 | 0.0257 | Yes
TB-3 M-Area Effluent at Road D | Pu-238 | 2010-03-01 | 0.0514 | 0.0225 | Yes
TB-3 M-Area Effluent at Road D | Pu-238 | 2010-04-05 | -0.0419 | 0.0209 | No
TB-3 M-Area Effluent at Road D | Pu-238 | 2010-05-03 | 0.195 | 0.0458 | Yes
TB-3 M-Area Effluent at Road D | Pu-238 | 2010-06-07 | -0.0201 | 0.0155 | No
TB-3 M-Area Effluent at Road D | Pu-238 | 2010-07-06 | 0.0397 | 0.0226 | No
TB-3 M-Area Effluent at Road D | Pu-238 | 2010-08-02 | 0.00273 | 0.00986 | No
TB-3 M-Area Effluent at Road D | Pu-238 | 2010-09-07 | 0.00557 | 0.0143 | No
TB-3 M-Area Effluent at Road D | Pu-238 | 2010-10-04 | 0.181 | 0.0452 | Yes
TB-3 M-Area Effluent at Road D | Pu-238 | 2010-11-01 | 0.0204 | 0.00896 | Yes
TB-3 M-Area Effluent at Road D | Pu-238 | 2010-12-06 | 0.00292 | 0.0105 | No
TB-3 M-Area Effluent at Road D | Pu-238 | 2011-01-03 | -0.00562 | 0.00562 | No
U3R-2A ETF Outfall at Road C | Pu-238 | 2010-01-04 | 0.0284 | 0.0195 | No
U3R-2A ETF Outfall at Road C | Pu-238 | 2010-01-19 | 0.00959 | 0.0218 | No
U3R-2A ETF Outfall at Road C | Pu-238 | 2010-01-25 | 0.0405 | 0.0209 | No
U3R-2A ETF Outfall at Road C | Pu-238 | 2010-02-01 | 0.0546 | 0.0263 | No
U3R-2A ETF Outfall at Road C | Pu-238 | 2010-02-08 | 0.037 | 0.017 | No
U3R-2A ETF Outfall at Road C | Pu-238 | 2010-02-16 | 0.0527 | 0.0214 | Yes
U3R-2A ETF Outfall at Road C | Pu-238 | 2010-02-22 | 0.073 | 0.0278 | Yes
U3R-2A ETF Outfall at Road C | Pu-238 | 2010-03-01 | 0.0295 | 0.0202 | No
U3R-2A ETF Outfall at Road C | Pu-238 | 2010-03-08 | 0.033 | 0.0193 | No
U3R-2A ETF Outfall at Road C | Pu-238 | 2010-03-15 | -0.0057 | 0.00571 | No
U3R-2A ETF Outfall at Road C | Pu-238 | 2010-03-22 | 0.0743 | 0.0251 | Yes
U3R-2A ETF Outfall at Road C | Pu-238 | 2010-03-29 | 0 | 7.99 | No
U3R-2A ETF Outfall at Road C | Pu-238 | 2010-04-05 | 0.0102 | 0.0119 | No
U3R-2A ETF Outfall at Road C | Pu-238 | 2010-04-12 | -0.00873 | 0.0134 | No
U3R-2A ETF Outfall at Road C | Pu-238 | 2010-04-19 | -0.00573 | 0.00575 | No
U3R-2A ETF Outfall at Road C | Pu-238 | 2010-04-26 | 0.136 | 0.0353 | Yes
U3R-2A ETF Outfall at Road C | Pu-238 | 2010-05-03 | 0.116 | 0.0406 | Yes
U3R-2A ETF Outfall at Road C | Pu-238 | 2010-05-17 | 0 | 6.89 | No
U3R-2A ETF Outfall at Road C | Pu-238 | 2010-05-24 | -0.0234 | 0.0106 | No
U3R-2A ETF Outfall at Road C | Pu-238 | 2010-06-07 | -0.00462 | 0.00466 | No
U3R-2A ETF Outfall at Road C | Pu-238 | 2010-06-14 | -0.0135 | 0.0147 | No
U3R-2A ETF Outfall at Road C | Pu-238 | 2010-06-21 | 0 | 6.25 | No
U3R-2A ETF Outfall at Road C | Pu-238 | 2010-07-06 | 0.0359 | 0.0174 | No
U3R-2A ETF Outfall at Road C | Pu-238 | 2010-07-12 | -0.0135 | 0.00789 | No
U3R-2A ETF Outfall at Road C | Pu-238 | 2010-07-19 | -0.0156 | 0.0121 | No
U3R-2A ETF Outfall at Road C | Pu-238 | 2010-07-26 | -0.00697 | 0.0106 | No
U3R-2A ETF Outfall at Road C | Pu-238 | 2010-08-02 | 0.00732 | 0.00733 | No
U3R-2A ETF Outfall at Road C | Pu-238 | 2010-08-09 | 0.0113 | 0.0134 | No
U3R-2A ETF Outfall at Road C | Pu-238 | 2010-08-16 | 0.00695 | 0.00696 | No
U3R-2A ETF Outfall at Road C | Pu-238 | 2010-08-23 | -0.00678 | 0.0103 | No
U3R-2A ETF Outfall at Road C | Pu-238 | 2010-08-30 | -0.01 | 0.00706 | No
U3R-2A ETF Outfall at Road C | Pu-238 | 2010-09-07 | 0.0511 | 0.0233 | No
U3R-2A ETF Outfall at Road C | Pu-238 | 2010-09-13 | 0.00473 | 0.0222 | No
U3R-2A ETF Outfall at Road C | Pu-238 | 2010-09-20 | 0.053 | 0.0273 | No
U3R-2A ETF Outfall at Road C | Pu-238 | 2010-09-27 | 0.0197 | 0.0116 | No
U3R-2A ETF Outfall at Road C | Pu-238 | 2010-10-04 | -0.00451 | 0.0133 | No
U3R-2A ETF Outfall at Road C | Pu-238 | 2010-10-11 | 0 | 6.43 | No
U3R-2A ETF Outfall at Road C | Pu-238 | 2010-10-25 | -0.0239 | 0.011 | No
U3R-2A ETF Outfall at Road C | Pu-238 | 2010-11-08 | 0.0047 | 0.012 | No
U3R-2A ETF Outfall at Road C | Pu-238 | 2010-11-15 | -0.0155 | 0.0121 | No
U3R-2A ETF Outfall at Road C | Pu-238 | 2010-11-22 | -0.00201 | 0.00833 | No
U3R-2A ETF Outfall at Road C | Pu-238 | 2010-11-29 | 0.00256 | 0.00924 | No
U3R-2A ETF Outfall at Road C | Pu-238 | 2010-12-06 | 0.012 | 0.0143 | No
U3R-2A ETF Outfall at Road C | Pu-238 | 2010-12-13 | 0.00659 | 0.00674 | No
Miscellaneous
HP-52 H-Area Tank Farm | Pu-238 | 2010-02-02 | 0.0128 | 0.00507 | No
HP-52 H-Area Tank Farm | Pu-238 | 2010-03-03 | 0.0203 | 0.00686 | Yes
HP-52 H-Area Tank Farm | Pu-238 | 2010-04-06 | 0.00816 | 0.00443 | No
HP-52 H-Area Tank Farm | Pu-238 | 2010-05-04 | 0.0522 | 0.0105 | Yes
HP-52 H-Area Tank Farm | Pu-238 | 2010-06-08 | -0.00179 | 0.00274 | No
HP-52 H-Area Tank Farm | Pu-238 | 2010-07-07 | 0.0023 | 0.0027 | No
HP-52 H-Area Tank Farm | Pu-238 | 2010-08-03 | 0.0116 | 0.00526 | Yes
HP-52 H-Area Tank Farm | Pu-238 | 2010-09-08 | 0.0234 | 0.0068 | Yes
HP-52 H-Area Tank Farm | Pu-238 | 2010-10-05 | 0.0138 | 0.00669 | Yes
HP-52 H-Area Tank Farm | Pu-238 | 2010-11-02 | 0.00665 | 0.00457 | No
HP-52 H-Area Tank Farm | Pu-238 | 2010-12-07 | 0.0191 | 0.00641 | Yes
HP-52 H-Area Tank Farm | Pu-238 | 2011-01-04 | 0.00346 | 0.00402 | No
Onsite
F-012 281-8F Retention Basin | Pu-239 | 2010-01-22 | 0.00368 | 10.5 | No
F-012 281-8F Retention Basin | Pu-239 | 2010-02-24 | 0.0117 | 0.0137 | No
F-012 281-8F Retention Basin | Pu-239 | 2010-06-03 | 0.00295 | 0.0106 | No
F-012 281-8F Retention Basin | Pu-239 | 2010-07-01 | -0.0174 | 0.0102 | No
F-012 281-8F Retention Basin | Pu-239 | 2010-07-31 | 0.0176 | 0.0126 | No
F-012 281-8F Retention Basin | Pu-239 | 2010-08-12 | -0.00835 | 0.0128 | No
F-012 281-8F Retention Basin | Pu-239 | 2010-08-19 | 0.003 | 0.0108 | No
F-012 281-8F Retention Basin | Pu-239 | 2010-11-18 | 0.0115 | 0.0135 | No
F-013 200-F Cooling Basin | Pu-239 | 2010-01-13 | 0.0443 | 0.0282 | No
F-013 200-F Cooling Basin | Pu-239 | 2010-02-10 | 0.0665 | 0.0388 | No
F-013 200-F Cooling Basin | Pu-239 | 2010-03-16 | 0.0757 | 0.0261 | Yes
F-013 200-F Cooling Basin | Pu-239 | 2010-08-12 | 0.327 | 0.0607 | Yes
F-013 200-F Cooling Basin | Pu-239 | 2010-10-11 | 0.133 | 0.0379 | Yes
F-013 200-F Cooling Basin | Pu-239 | 2010-12-01 | 0.248 | 0.0525 | Yes
F-05 | Pu-239 | 2010-02-01 | 0.0346 | 0.0134 | No
F-05 | Pu-239 | 2010-04-05 | 0.0314 | 0.0131 | Yes
F-05 | Pu-239 | 2010-07-06 | 0.0919 | 0.0162 | Yes
F-05 | Pu-239 | 2010-09-07 | 0.0268 | 0.00691 | Yes
F-05 | Pu-239 | 2010-10-04 | 0.719 | 0.0701 | Yes
F-05 | Pu-239 | 2010-11-01 | 1.66 | 0.155 | Yes
F-05 | Pu-239 | 2010-12-06 | 0.527 | 0.0635 | Yes
FM-1C H-Area Effluent | Pu-239 | 2010-02-01 | 0.0116 | 0.00551 | No
FM-1C H-Area Effluent | Pu-239 | 2010-03-01 | 0.0443 | 0.00917 | Yes
FM-1C H-Area Effluent | Pu-239 | 2010-04-05 | 0.0384 | 0.00986 | Yes
FM-1C H-Area Effluent | Pu-239 | 2010-05-03 | 0.0316 | 0.00784 | Yes
FM-1C H-Area Effluent | Pu-239 | 2010-06-07 | 0.0773 | 0.013 | Yes
FM-1C H-Area Effluent | Pu-239 | 2010-07-06 | 0.0215 | 0.00723 | Yes
FM-1C H-Area Effluent | Pu-239 | 2010-08-02 | 0.00851 | 0.004 | No
FM-1C H-Area Effluent | Pu-239 | 2010-09-07 | 0.106 | 0.0167 | Yes
FM-1C H-Area Effluent | Pu-239 | 2010-10-04 | 0.0638 | 0.0123 | Yes
FM-1C H-Area Effluent | Pu-239 | 2010-11-01 | 0.0692 | 0.0131 | Yes
FM-1C H-Area Effluent | Pu-239 | 2010-12-06 | 0.0171 | 0.00562 | Yes
FM-1C H-Area Effluent | Pu-239 | 2011-01-03 | 0.0659 | 0.0123 | Yes
FM-3 F-Area Effluent | Pu-239 | 2010-02-01 | 0.0152 | 0.00783 | No
FM-3 F-Area Effluent | Pu-239 | 2010-03-01 | 0.00438 | 0.00349 | No
FM-3 F-Area Effluent | Pu-239 | 2010-04-05 | 0.0192 | 0.00714 | Yes
FM-3 F-Area Effluent | Pu-239 | 2010-05-03 | 0 | 1.58 | No
FM-3 F-Area Effluent | Pu-239 | 2010-06-07 | 0.000614 | 1.66 | No
FM-3 F-Area Effluent | Pu-239 | 2010-07-06 | 0.00892 | 0.0052 | No
FM-3 F-Area Effluent | Pu-239 | 2010-08-02 | 0.00632 | 0.00434 | No
FM-3 F-Area Effluent | Pu-239 | 2010-09-07 | 0.01 | 0.00512 | No
FM-3 F-Area Effluent | Pu-239 | 2010-10-04 | 0.00281 | 1.56 | No
FM-3 F-Area Effluent | Pu-239 | 2010-11-01 | 0.0173 | 0.00773 | Yes
FM-3 F-Area Effluent | Pu-239 | 2010-12-06 | 0.0116 | 0.00531 | No
FM-3 F-Area Effluent | Pu-239 | 2011-01-03 | 0.0114 | 0.00503 | Yes
H-004 | Pu-239 | 2010-02-01 | -0.0231 | 0.0135 | No
H-004 | Pu-239 | 2010-03-01 | -0.00678 | 0.00683 | No
H-004 | Pu-239 | 2010-04-05 | -0.0157 | 0.0158 | No
H-004 | Pu-239 | 2010-05-03 | 0.00538 | 0.0138 | No
H-004 | Pu-239 | 2010-06-07 | -0.0175 | 0.0103 | No
H-004 | Pu-239 | 2010-07-06 | -0.0223 | 0.0112 | No
H-004 | Pu-239 | 2010-08-02 | 0.0229 | 0.0192 | No
H-004 | Pu-239 | 2010-09-07 | -0.00849 | 0.0132 | No
H-004 | Pu-239 | 2010-10-04 | 0.00781 | 0.00791 | No
H-004 | Pu-239 | 2011-01-03 | -0.00581 | 0.017 | No
H-017 281-8H Retention Basin | Pu-239 | 2010-01-25 | 0.249 | 0.0527 | Yes
H-017 281-8H Retention Basin | Pu-239 | 2010-02-19 | 0.121 | 0.0334 | Yes
H-017 281-8H Retention Basin | Pu-239 | 2010-03-11 | 0.522 | 0.0826 | Yes
H-017 281-8H Retention Basin | Pu-239 | 2010-03-18 | 0.09 | 0.0303 | Yes
H-017 281-8H Retention Basin | Pu-239 | 2010-04-05 | 1.65 | 0.183 | Yes
H-017 281-8H Retention Basin | Pu-239 | 2010-04-16 | 0.376 | 0.0679 | Yes
H-017 281-8H Retention Basin | Pu-239 | 2010-06-05 | 0.311 | 0.0626 | Yes
H-017 281-8H Retention Basin | Pu-239 | 2010-07-01 | 0.0232 | 0.0193 | No
H-017 281-8H Retention Basin | Pu-239 | 2010-07-21 | 0.0565 | 0.0303 | No
H-017 281-8H Retention Basin | Pu-239 | 2010-07-31 | 0.0595 | 0.0693 | No
H-017 281-8H Retention Basin | Pu-239 | 2010-08-12 | 0.0027 | 0.0178 | No
H-017 281-8H Retention Basin | Pu-239 | 2010-08-19 | -0.0119 | 0.00853 | No
H-017 281-8H Retention Basin | Pu-239 | 2010-10-03 | 2.45 | 0.262 | Yes
H-017 281-8H Retention Basin | Pu-239 | 2010-11-18 | 1.12 | 0.143 | Yes
S-004 | Pu-239 | 2010-02-01 | -0.022 | 0.0129 | No
S-004 | Pu-239 | 2010-03-01 | -0.0681 | 0.0311 | No
S-004 | Pu-239 | 2010-04-05 | -0.00803 | 0.00809 | No
S-004 | Pu-239 | 2010-05-03 | 0.0142 | 0.0167 | No
S-004 | Pu-239 | 2010-06-07 | -0.0284 | 0.0131 | No
S-004 | Pu-239 | 2010-07-06 | -0.0116 | 0.00821 | No
S-004 | Pu-239 | 2010-08-02 | -0.0236 | 0.0119 | No
S-004 | Pu-239 | 2010-09-07 | -0.0146 | 0.0148 | No
S-004 | Pu-239 | 2010-10-04 | -0.0189 | 0.0109 | No
S-004 | Pu-239 | 2010-11-01 | 0 | 8.43 | No
S-004 | Pu-239 | 2010-12-06 | 0 | 8.92 | No
S-004 | Pu-239 | 2011-01-03 | 0.0155 | 0.0184 | No
TB-2 Outfall at Road 1A | Pu-239 | 2010-02-01 | 0.0027 | 2.5 | No
TB-2 Outfall at Road 1A | Pu-239 | 2010-03-01 | -0.00253 | 0.00184 | No
TB-2 Outfall at Road 1A | Pu-239 | 2010-04-05 | 0.000778 | 0.00282 | No
TB-2 Outfall at Road 1A | Pu-239 | 2010-05-03 | 0.000616 | 0.00296 | No
TB-2 Outfall at Road 1A | Pu-239 | 2010-06-07 | -0.00116 | 0.00147 | No
TB-2 Outfall at Road 1A | Pu-239 | 2010-07-06 | 0.00115 | 0.00299 | No
TB-2 Outfall at Road 1A | Pu-239 | 2010-08-02 | -0.00368 | 0.00212 | No
TB-2 Outfall at Road 1A | Pu-239 | 2010-09-07 | -0.000638 | 0.00324 | No
TB-2 Outfall at Road 1A | Pu-239 | 2010-10-04 | -0.000646 | 0.00267 | No
TB-2 Outfall at Road 1A | Pu-239 | 2010-11-01 | 0.00189 | 0.00395 | No
TB-2 Outfall at Road 1A | Pu-239 | 2010-12-06 | 0.00443 | 0.00353 | No
TB-2 Outfall at Road 1A | Pu-239 | 2011-01-03 | -0.000559 | 0.000909 | No
TB-3 M-Area Effluent at Road D | Pu-239 | 2010-02-01 | 0.00573 | 0.0148 | No
TB-3 M-Area Effluent at Road D | Pu-239 | 2010-03-01 | -1.12e-05 | 0.000155 | No
TB-3 M-Area Effluent at Road D | Pu-239 | 2010-04-05 | 0.0129 | 0.0152 | No
TB-3 M-Area Effluent at Road D | Pu-239 | 2010-05-03 | 0.00914 | 8.53 | No
TB-3 M-Area Effluent at Road D | Pu-239 | 2010-06-07 | -0.0115 | 0.00814 | No
TB-3 M-Area Effluent at Road D | Pu-239 | 2010-07-06 | 0.00854 | 0.00855 | No
TB-3 M-Area Effluent at Road D | Pu-239 | 2010-08-02 | 0.00816 | 0.00828 | No
TB-3 M-Area Effluent at Road D | Pu-239 | 2010-09-07 | -0.00854 | 0.0129 | No
TB-3 M-Area Effluent at Road D | Pu-239 | 2010-10-04 | -0.043 | 0.0163 | No
TB-3 M-Area Effluent at Road D | Pu-239 | 2010-11-01 | -0.00108 | 3.02 | No
TB-3 M-Area Effluent at Road D | Pu-239 | 2010-12-06 | -1.46e-05 | 0.000204 | No
TB-3 M-Area Effluent at Road D | Pu-239 | 2011-01-03 | -0.00284 | 0.0116 | No
U3R-2A ETF Outfall at Road C | Pu-239 | 2010-01-04 | -0.00651 | 0.00997 | No
U3R-2A ETF Outfall at Road C | Pu-239 | 2010-01-19 | -0.0193 | 0.00967 | No
U3R-2A ETF Outfall at Road C | Pu-239 | 2010-01-25 | -3.05e-05 | 0.000535 | No
U3R-2A ETF Outfall at Road C | Pu-239 | 2010-02-01 | -0.0166 | 0.0128 | No
U3R-2A ETF Outfall at Road C | Pu-239 | 2010-02-08 | 0.00495 | 0.0126 | No
U3R-2A ETF Outfall at Road C | Pu-239 | 2010-02-16 | 0.00957 | 0.0113 | No
U3R-2A ETF Outfall at Road C | Pu-239 | 2010-02-22 | 0.00705 | 0.00708 | No
U3R-2A ETF Outfall at Road C | Pu-239 | 2010-03-01 | 0.00492 | 0.0126 | No
U3R-2A ETF Outfall at Road C | Pu-239 | 2010-03-08 | 0.00878 | 0.0103 | No
U3R-2A ETF Outfall at Road C | Pu-239 | 2010-03-15 | -0.0171 | 0.01 | No
U3R-2A ETF Outfall at Road C | Pu-239 | 2010-03-22 | 0.00239 | 0.00863 | No
U3R-2A ETF Outfall at Road C | Pu-239 | 2010-03-29 | -2.68e-06 | 7.99 | No
U3R-2A ETF Outfall at Road C | Pu-239 | 2010-04-05 | 0.0101 | 0.0119 | No
U3R-2A ETF Outfall at Road C | Pu-239 | 2010-04-12 | -0.0204 | 0.0157 | No
U3R-2A ETF Outfall at Road C | Pu-239 | 2010-04-19 | 0.0115 | 0.0135 | No
U3R-2A ETF Outfall at Road C | Pu-239 | 2010-04-26 | 0.0105 | 0.0123 | No
U3R-2A ETF Outfall at Road C | Pu-239 | 2010-05-03 | -0.00895 | 0.0137 | No
U3R-2A ETF Outfall at Road C | Pu-239 | 2010-05-17 | -0.01 | 0.00709 | No
U3R-2A ETF Outfall at Road C | Pu-239 | 2010-05-24 | -0.00468 | 0.00469 | No
U3R-2A ETF Outfall at Road C | Pu-239 | 2010-06-07 | -0.0232 | 0.0105 | No
U3R-2A ETF Outfall at Road C | Pu-239 | 2010-06-14 | -0.0135 | 0.0146 | No
U3R-2A ETF Outfall at Road C | Pu-239 | 2010-06-21 | -0.0202 | 0.013 | No
U3R-2A ETF Outfall at Road C | Pu-239 | 2010-07-06 | -0.00226 | 0.00928 | No
U3R-2A ETF Outfall at Road C | Pu-239 | 2010-07-12 | -0.00451 | 0.00452 | No
U3R-2A ETF Outfall at Road C | Pu-239 | 2010-07-19 | 0.00223 | 0.00807 | No
U3R-2A ETF Outfall at Road C | Pu-239 | 2010-07-26 | -0.007 | 0.0106 | No
U3R-2A ETF Outfall at Road C | Pu-239 | 2010-08-02 | -0.00492 | 0.00488 | No
U3R-2A ETF Outfall at Road C | Pu-239 | 2010-08-09 | -0.00457 | 0.00453 | No
U3R-2A ETF Outfall at Road C | Pu-239 | 2010-08-16 | -0.00468 | 0.00463 | No
U3R-2A ETF Outfall at Road C | Pu-239 | 2010-08-23 | 0.00214 | 0.00836 | No
U3R-2A ETF Outfall at Road C | Pu-239 | 2010-08-30 | -0.0176 | 0.0135 | No
U3R-2A ETF Outfall at Road C | Pu-239 | 2010-09-07 | -0.0154 | 0.00888 | No
U3R-2A ETF Outfall at Road C | Pu-239 | 2010-09-13 | -0.0168 | 0.0129 | No
U3R-2A ETF Outfall at Road C | Pu-239 | 2010-09-20 | 0.0175 | 0.0206 | No
U3R-2A ETF Outfall at Road C | Pu-239 | 2010-09-27 | -0.0111 | 0.011 | No
U3R-2A ETF Outfall at Road C | Pu-239 | 2010-10-04 | -0.00678 | 0.0104 | No
U3R-2A ETF Outfall at Road C | Pu-239 | 2010-10-11 | 0.00927 | 0.0109 | No
U3R-2A ETF Outfall at Road C | Pu-239 | 2010-10-25 | -0.00719 | 0.011 | No
U3R-2A ETF Outfall at Road C | Pu-239 | 2010-11-08 | -0.00236 | 0.00971 | No
U3R-2A ETF Outfall at Road C | Pu-239 | 2010-11-15 | -0.0354 | 0.0133 | No
U3R-2A ETF Outfall at Road C | Pu-239 | 2010-11-22 | -0.004 | 0.00448 | No
U3R-2A ETF Outfall at Road C | Pu-239 | 2010-11-29 | 0.0305 | 0.0154 | No
U3R-2A ETF Outfall at Road C | Pu-239 | 2010-12-06 | 0.0192 | 0.016 | No
U3R-2A ETF Outfall at Road C | Pu-239 | 2010-12-13 | 0.0265 | 0.0135 | No
Miscellaneous
HP-52 H-Area Tank Farm | Pu-239 | 2010-02-02 | 0.00365 | 0.00272 | No
HP-52 H-Area Tank Farm | Pu-239 | 2010-03-03 | -2.24e-06 | 0.000158 | No
HP-52 H-Area Tank Farm | Pu-239 | 2010-04-06 | -0.00251 | 0.00178 | No
HP-52 H-Area Tank Farm | Pu-239 | 2010-05-04 | 0.00746 | 1.79 | No
HP-52 H-Area Tank Farm | Pu-239 | 2010-06-08 | -0.00297 | 0.00297 | No
HP-52 H-Area Tank Farm | Pu-239 | 2010-07-07 | 0.00172 | 0.00173 | No
HP-52 H-Area Tank Farm | Pu-239 | 2010-08-03 | -0.00117 | 0.00126 | No
HP-52 H-Area Tank Farm | Pu-239 | 2010-09-08 | -0.00057 | 0.00292 | No
HP-52 H-Area Tank Farm | Pu-239 | 2010-10-05 | -0.00231 | 0.00165 | No
HP-52 H-Area Tank Farm | Pu-239 | 2010-11-02 | 0.0216 | 0.00695 | Yes
HP-52 H-Area Tank Farm | Pu-239 | 2010-12-07 | 0.000611 | 0.00223 | No
HP-52 H-Area Tank Farm | Pu-239 | 2011-01-04 | -0.00173 | 0.00265 | No
Onsite
F-012 281-8F Retention Basin | Am-241 | 2010-01-22 | -0.00605 | 0.00606 | No
F-012 281-8F Retention Basin | Am-241 | 2010-02-24 | -0.0238 | 0.012 | No
F-012 281-8F Retention Basin | Am-241 | 2010-06-03 | 0.0083 | 0.00831 | No
F-012 281-8F Retention Basin | Am-241 | 2010-07-01 | -0.0145 | 0.0145 | No
F-012 281-8F Retention Basin | Am-241 | 2010-07-31 | -0.00565 | 0.00568 | No
F-012 281-8F Retention Basin | Am-241 | 2010-08-12 | 0.00565 | 0.0144 | No
F-012 281-8F Retention Basin | Am-241 | 2010-08-19 | -0.0116 | 0.00824 | No
F-012 281-8F Retention Basin | Am-241 | 2010-11-18 | 0.0171 | 0.0121 | No
F-013 200-F Cooling Basin | Am-241 | 2010-01-13 | 0.0264 | 0.0153 | No
F-013 200-F Cooling Basin | Am-241 | 2010-02-10 | 0.0182 | 0.0129 | No
F-013 200-F Cooling Basin | Am-241 | 2010-03-16 | 0.00292 | 0.0105 | No
F-013 200-F Cooling Basin | Am-241 | 2010-08-12 | 0.0589 | 0.0273 | Yes
F-013 200-F Cooling Basin | Am-241 | 2010-10-11 | 0.0114 | 0.0134 | No
F-013 200-F Cooling Basin | Am-241 | 2010-12-01 | 0.0489 | 0.0202 | No
F-05 | Am-241 | 2010-02-01 | 0.0527 | 0.0106 | Yes
F-05 | Am-241 | 2010-04-05 | 0.174 | 0.0282 | Yes
F-05 | Am-241 | 2010-07-06 | 0.255 | 0.0276 | Yes
F-05 | Am-241 | 2010-09-07 | 0.16 | 0.0196 | Yes
F-05 | Am-241 | 2010-10-04 | 0.27 | 0.0281 | Yes
F-05 | Am-241 | 2010-11-01 | 0.224 | 0.025 | Yes
F-05 | Am-241 | 2010-12-06 | 0.219 | 0.0305 | Yes
FM-1C H-Area Effluent | Am-241 | 2010-02-01 | 0.00611 | 0.00412 | No
FM-1C H-Area Effluent | Am-241 | 2010-03-01 | 0.0162 | 0.00622 | Yes
FM-1C H-Area Effluent | Am-241 | 2010-04-05 | 0.0206 | 0.0067 | Yes
FM-1C H-Area Effluent | Am-241 | 2010-05-03 | 0.0183 | 0.00621 | Yes
FM-1C H-Area Effluent | Am-241 | 2010-06-07 | 0.0465 | 0.0105 | Yes
FM-1C H-Area Effluent | Am-241 | 2010-07-06 | 0.012 | 0.00562 | No
FM-1C H-Area Effluent | Am-241 | 2010-08-02 | 0.0139 | 0.0051 | Yes
FM-1C H-Area Effluent | Am-241 | 2010-09-07 | 0.0427 | 0.01 | Yes
FM-1C H-Area Effluent | Am-241 | 2010-10-04 | 0.0351 | 0.00842 | Yes
FM-1C H-Area Effluent | Am-241 | 2010-11-01 | 0.0435 | 0.00952 | Yes
FM-1C H-Area Effluent | Am-241 | 2010-12-06 | 0.00822 | 0.00467 | No
FM-1C H-Area Effluent | Am-241 | 2011-01-03 | 0.0147 | 0.00499 | Yes
FM-3 F-Area Effluent | Am-241 | 2010-02-01 | 0.0101 | 0.00601 | No
FM-3 F-Area Effluent | Am-241 | 2010-03-01 | 0.00115 | 0.00296 | No
FM-3 F-Area Effluent | Am-241 | 2010-04-05 | 0.0174 | 0.00541 | Yes
FM-3 F-Area Effluent | Am-241 | 2010-05-03 | 0.00057 | 0.00208 | No
FM-3 F-Area Effluent | Am-241 | 2010-06-07 | 0.0073 | 0.00366 | No
FM-3 F-Area Effluent | Am-241 | 2010-07-06 | 0.0166 | 0.00583 | Yes
FM-3 F-Area Effluent | Am-241 | 2010-08-02 | 0.00516 | 0.00299 | No
FM-3 F-Area Effluent | Am-241 | 2010-09-07 | -0.000589 | 1.58 | No
FM-3 F-Area Effluent | Am-241 | 2010-10-04 | 0.00172 | 1.58 | No
FM-3 F-Area Effluent | Am-241 | 2010-11-01 | 0.000603 | 1.67 | No
FM-3 F-Area Effluent | Am-241 | 2010-12-06 | 0.00281 | 0.00332 | No
FM-3 F-Area Effluent | Am-241 | 2011-01-03 | -0.000557 | 1.52 | No
H-017 281-8H Retention Basin | Am-241 | 2010-01-25 | 0.27 | 0.0522 | Yes
H-017 281-8H Retention Basin | Am-241 | 2010-02-19 | 0.119 | 0.0362 | Yes
H-017 281-8H Retention Basin | Am-241 | 2010-03-11 | 0.136 | 0.0363 | Yes
H-017 281-8H Retention Basin | Am-241 | 2010-03-18 | 0.171 | 0.0398 | Yes
H-017 281-8H Retention Basin | Am-241 | 2010-04-05 | 0.316 | 0.056 | Yes
H-017 281-8H Retention Basin | Am-241 | 2010-04-16 | 0.146 | 0.0369 | Yes
H-017 281-8H Retention Basin | Am-241 | 2010-06-05 | 0.109 | 0.034 | Yes
H-017 281-8H Retention Basin | Am-241 | 2010-07-01 | 0.0819 | 0.0583 | No
H-017 281-8H Retention Basin | Am-241 | 2010-07-21 | 0.0843 | 0.0282 | Yes
H-017 281-8H Retention Basin | Am-241 | 2010-07-31 | 0.119 | 0.0325 | Yes
H-017 281-8H Retention Basin | Am-241 | 2010-08-12 | 0.0443 | 0.0213 | Yes
H-017 281-8H Retention Basin | Am-241 | 2010-08-19 | -0.00278 | 0.0114 | No
H-017 281-8H Retention Basin | Am-241 | 2010-10-03 | 0.754 | 0.0974 | Yes
H-017 281-8H Retention Basin | Am-241 | 2010-11-18 | 0.989 | 0.115 | Yes
TB-3 M-Area Effluent at Road D | Am-241 | 2010-02-01 | 0.0235 | 0.0198 | No
TB-3 M-Area Effluent at Road D | Am-241 | 2010-03-01 | -0.0139 | 0.0139 | No
TB-3 M-Area Effluent at Road D | Am-241 | 2010-04-05 | 0.0546 | 0.0211 | No
TB-3 M-Area Effluent at Road D | Am-241 | 2010-05-03 | 0.0204 | 0.0163 | No
TB-3 M-Area Effluent at Road D | Am-241 | 2010-06-07 | 0.0341 | 0.0174 | No
TB-3 M-Area Effluent at Road D | Am-241 | 2010-07-06 | 0.0234 | 0.0149 | No
TB-3 M-Area Effluent at Road D | Am-241 | 2010-08-02 | 0.0189 | 0.0151 | No
TB-3 M-Area Effluent at Road D | Am-241 | 2010-09-07 | 0.0362 | 0.0199 | No
TB-3 M-Area Effluent at Road D | Am-241 | 2010-10-04 | 0.0311 | 0.0161 | No
TB-3 M-Area Effluent at Road D | Am-241 | 2010-11-01 | 0.0111 | 0.00718 | No
TB-3 M-Area Effluent at Road D | Am-241 | 2010-12-06 | 0.0267 | 0.0164 | No
TB-3 M-Area Effluent at Road D | Am-241 | 2011-01-03 | 0.0186 | 0.0208 | No
U3R-2A ETF Outfall at Road C | Am-241 | 2010-01-04 | 0.0368 | 0.0166 | No
U3R-2A ETF Outfall at Road C | Am-241 | 2010-01-19 | 0.0314 | 0.0178 | No
U3R-2A ETF Outfall at Road C | Am-241 | 2010-01-25 | 0.0178 | 0.0149 | No
U3R-2A ETF Outfall at Road C | Am-241 | 2010-02-01 | -0.00473 | 6.64 | No
U3R-2A ETF Outfall at Road C | Am-241 | 2010-02-08 | 0.0297 | 0.0164 | No
U3R-2A ETF Outfall at Road C | Am-241 | 2010-02-16 | 0.0489 | 0.0199 | Yes
U3R-2A ETF Outfall at Road C | Am-241 | 2010-02-22 | -8.11e-05 | 0.00128 | No
U3R-2A ETF Outfall at Road C | Am-241 | 2010-03-01 | 0.0067 | 0.0142 | No
U3R-2A ETF Outfall at Road C | Am-241 | 2010-03-08 | 0.0198 | 0.0118 | No
U3R-2A ETF Outfall at Road C | Am-241 | 2010-03-15 | -0.00481 | 0.00484 | No
U3R-2A ETF Outfall at Road C | Am-241 | 2010-03-22 | 0.0189 | 0.0159 | No
U3R-2A ETF Outfall at Road C | Am-241 | 2010-03-29 | 0.00946 | 0.0112 | No
U3R-2A ETF Outfall at Road C | Am-241 | 2010-04-05 | -0.00497 | 0.0144 | No
U3R-2A ETF Outfall at Road C | Am-241 | 2010-04-12 | 0.0278 | 0.0142 | No
U3R-2A ETF Outfall at Road C | Am-241 | 2010-04-19 | 0.0354 | 0.0161 | No
U3R-2A ETF Outfall at Road C | Am-241 | 2010-04-26 | 0.0408 | 0.0169 | No
U3R-2A ETF Outfall at Road C | Am-241 | 2010-05-03 | 0.0327 | 0.0178 | No
U3R-2A ETF Outfall at Road C | Am-241 | 2010-05-17 | 0.0186 | 0.0202 | No
U3R-2A ETF Outfall at Road C | Am-241 | 2010-05-24 | 0.00957 | 0.0114 | No
U3R-2A ETF Outfall at Road C | Am-241 | 2010-06-07 | 0.0212 | 0.0125 | No
U3R-2A ETF Outfall at Road C | Am-241 | 2010-06-14 | 0.0484 | 0.0195 | Yes
U3R-2A ETF Outfall at Road C | Am-241 | 2010-06-21 | 0.0226 | 0.0145 | No
U3R-2A ETF Outfall at Road C | Am-241 | 2010-07-06 | 0.0411 | 0.0171 | Yes
U3R-2A ETF Outfall at Road C | Am-241 | 2010-07-12 | 0.0113 | 0.0134 | No
U3R-2A ETF Outfall at Road C | Am-241 | 2010-07-19 | 0.0386 | 0.0194 | No
U3R-2A ETF Outfall at Road C | Am-241 | 2010-07-26 | 0.00232 | 0.0085 | No
U3R-2A ETF Outfall at Road C | Am-241 | 2010-08-02 | 0.0514 | 0.0207 | No
U3R-2A ETF Outfall at Road C | Am-241 | 2010-08-09 | 0.00462 | 0.0118 | No
U3R-2A ETF Outfall at Road C | Am-241 | 2010-08-16 | 0.0473 | 0.0183 | Yes
U3R-2A ETF Outfall at Road C | Am-241 | 2010-08-23 | 0.0592 | 0.0238 | Yes
U3R-2A ETF Outfall at Road C | Am-241 | 2010-08-30 | 0.0269 | 0.0139 | No
U3R-2A ETF Outfall at Road C | Am-241 | 2010-09-07 | 0.0165 | 0.014 | No
U3R-2A ETF Outfall at Road C | Am-241 | 2010-09-13 | 0.03 | 0.0166 | No
U3R-2A ETF Outfall at Road C | Am-241 | 2010-09-20 | 0.011 | 0.0133 | No
U3R-2A ETF Outfall at Road C | Am-241 | 2010-09-27 | 0.00638 | 0.0181 | No
U3R-2A ETF Outfall at Road C | Am-241 | 2010-10-04 | -0.00468 | 0.0047 | No
U3R-2A ETF Outfall at Road C | Am-241 | 2010-10-11 | 0.00237 | 6.49 | No
U3R-2A ETF Outfall at Road C | Am-241 | 2010-10-25 | -0.00886 | 0.0063 | No
U3R-2A ETF Outfall at Road C | Am-241 | 2010-11-08 | -0.0248 | 0.0138 | No
U3R-2A ETF Outfall at Road C | Am-241 | 2010-11-15 | -0.00959 | 0.0148 | No
U3R-2A ETF Outfall at Road C | Am-241 | 2010-11-22 | -0.0043 | 0.00434 | No
U3R-2A ETF Outfall at Road C | Am-241 | 2010-11-29 | 0.0073 | 0.00731 | No
U3R-2A ETF Outfall at Road C | Am-241 | 2010-12-06 | 0.00239 | 0.00863 | No
U3R-2A ETF Outfall at Road C | Am-241 | 2010-12-13 | -0.0392 | 0.0163 | No
Miscellaneous
HP-52 H-Area Tank Farm | Am-241 | 2010-02-02 | 0.00614 | 0.00413 | No
HP-52 H-Area Tank Farm | Am-241 | 2010-03-03 | 0.00107 | 0.00428 | No
HP-52 H-Area Tank Farm | Am-241 | 2010-04-06 | -0.0012 | 0.00131 | No
HP-52 H-Area Tank Farm | Am-241 | 2010-05-04 | 0.00239 | 0.00434 | No
HP-52 H-Area Tank Farm | Am-241 | 2010-06-08 | 0.00343 | 0.0027 | No
HP-52 H-Area Tank Farm | Am-241 | 2010-07-07 | 0.00292 | 0.00475 | No
HP-52 H-Area Tank Farm | Am-241 | 2010-08-03 | 0.00505 | 0.00302 | No
HP-52 H-Area Tank Farm | Am-241 | 2010-09-08 | 0.00503 | 0.00342 | No
HP-52 H-Area Tank Farm | Am-241 | 2010-10-05 | 0.00289 | 0.00347 | No
HP-52 H-Area Tank Farm | Am-241 | 2010-11-02 | 0.0017 | 0.00367 | No
HP-52 H-Area Tank Farm | Am-241 | 2010-12-07 | 0.00703 | 0.00516 | No
HP-52 H-Area Tank Farm | Am-241 | 2011-01-04 | -0.00181 | 1.68 | No
Onsite
F-012 281-8F Retention Basin | Cm-244 | 2010-01-22 | 0.00897 | 0.009 | No
F-012 281-8F Retention Basin | Cm-244 | 2010-02-24 | 0.0117 | 0.0138 | No
F-012 281-8F Retention Basin | Cm-244 | 2010-06-03 | -0.00549 | 0.00547 | No
F-012 281-8F Retention Basin | Cm-244 | 2010-07-01 | 0 | 7.82 | No
F-012 281-8F Retention Basin | Cm-244 | 2010-07-31 | -2.35e-05 | 0.000295 | No
F-012 281-8F Retention Basin | Cm-244 | 2010-08-12 | -0.00559 | 0.0056 | No
F-012 281-8F Retention Basin | Cm-244 | 2010-08-19 | 0 | 7.8 | No
F-012 281-8F Retention Basin | Cm-244 | 2010-11-18 | 0.0112 | 0.0132 | No
F-013 200-F Cooling Basin | Cm-244 | 2010-01-13 | 0.0551 | 0.024 | Yes
F-013 200-F Cooling Basin | Cm-244 | 2010-02-10 | 0.00897 | 0.009 | No
F-013 200-F Cooling Basin | Cm-244 | 2010-03-16 | 0.0202 | 0.0161 | No
F-013 200-F Cooling Basin | Cm-244 | 2010-08-12 | 0.0862 | 0.0287 | Yes
F-013 200-F Cooling Basin | Cm-244 | 2010-10-11 | 0.0592 | 0.0227 | Yes
F-013 200-F Cooling Basin | Cm-244 | 2010-12-01 | 0.0562 | 0.0216 | Yes
F-05 | Cm-244 | 2010-02-01 | 0.00681 | 0.00344 | No
F-05 | Cm-244 | 2010-04-05 | 0.02 | 0.00823 | Yes
F-05 | Cm-244 | 2010-07-06 | 0.0484 | 0.00971 | Yes
F-05 | Cm-244 | 2010-09-07 | 0.0554 | 0.0103 | Yes
F-05 | Cm-244 | 2010-10-04 | 0.0164 | 0.00531 | Yes
F-05 | Cm-244 | 2010-11-01 | 0.0324 | 0.00774 | Yes
F-05 | Cm-244 | 2010-12-06 | 0.0508 | 0.0132 | Yes
FM-1C H-Area Effluent | Cm-244 | 2010-02-01 | 0.0033 | 0.00234 | No
FM-1C H-Area Effluent | Cm-244 | 2010-03-01 | 0.00992 | 0.00409 | Yes
FM-1C H-Area Effluent | Cm-244 | 2010-04-05 | 0.00957 | 0.00459 | Yes
FM-1C H-Area Effluent | Cm-244 | 2010-05-03 | 0.00527 | 0.00307 | No
FM-1C H-Area Effluent | Cm-244 | 2010-06-07 | 0.0264 | 0.00735 | Yes
FM-1C H-Area Effluent | Cm-244 | 2010-07-06 | 0.00508 | 0.00296 | No
FM-1C H-Area Effluent | Cm-244 | 2010-08-02 | -1.65e-06 | 0.000105 | No
FM-1C H-Area Effluent | Cm-244 | 2010-09-07 | 0.00962 | 0.00507 | Yes
FM-1C H-Area Effluent | Cm-244 | 2010-10-04 | 0.0151 | 0.00513 | Yes
FM-1C H-Area Effluent | Cm-244 | 2010-11-01 | 0.00354 | 0.00252 | No
FM-1C H-Area Effluent | Cm-244 | 2010-12-06 | 0.00349 | 0.00247 | No
FM-1C H-Area Effluent | Cm-244 | 2011-01-03 | 0.00322 | 0.00232 | No
FM-3 F-Area Effluent | Cm-244 | 2010-02-01 | 0 | 1.63 | No
FM-3 F-Area Effluent | Cm-244 | 2010-03-01 | 0.00171 | 0.00171 | No
FM-3 F-Area Effluent | Cm-244 | 2010-04-05 | 0.00156 | 0.00158 | No
FM-3 F-Area Effluent | Cm-244 | 2010-05-03 | 0.00169 | 0.0017 | No
FM-3 F-Area Effluent | Cm-244 | 2010-06-07 | 0.006 | 0.00385 | No
FM-3 F-Area Effluent | Cm-244 | 2010-07-06 | 0.0141 | 0.00506 | Yes
FM-3 F-Area Effluent | Cm-244 | 2010-08-02 | 0.0102 | 0.00427 | Yes
FM-3 F-Area Effluent | Cm-244 | 2010-09-07 | 0.00581 | 0.00489 | No
FM-3 F-Area Effluent | Cm-244 | 2010-10-04 | 0.00338 | 0.00241 | No
FM-3 F-Area Effluent | Cm-244 | 2010-11-01 | 0.00357 | 0.00254 | No
FM-3 F-Area Effluent | Cm-244 | 2010-12-06 | 0.00222 | 1.48 | No
FM-3 F-Area Effluent | Cm-244 | 2011-01-03 | -3.62e-06 | 0.000229 | No
H-017 281-8H Retention Basin | Cm-244 | 2010-01-25 | 0.0316 | 0.0163 | No
H-017 281-8H Retention Basin | Cm-244 | 2010-02-19 | 0.0167 | 0.0121 | No
H-017 281-8H Retention Basin | Cm-244 | 2010-03-11 | 0.0119 | 0.0142 | No
H-017 281-8H Retention Basin | Cm-244 | 2010-03-18 | 0.0168 | 0.0122 | No
H-017 281-8H Retention Basin | Cm-244 | 2010-04-05 | 0.027 | 0.0172 | No
H-017 281-8H Retention Basin | Cm-244 | 2010-04-16 | 0.0255 | 0.0148 | No
H-017 281-8H Retention Basin | Cm-244 | 2010-06-05 | 0.0113 | 0.0133 | No
H-017 281-8H Retention Basin | Cm-244 | 2010-07-01 | 0.0405 | 0.0405 | No
H-017 281-8H Retention Basin | Cm-244 | 2010-07-21 | 0.00805 | 0.00811 | No
H-017 281-8H Retention Basin | Cm-244 | 2010-07-31 | 0.0153 | 0.0109 | No
H-017 281-8H Retention Basin | Cm-244 | 2010-08-12 | 0 | 7.43 | No
H-017 281-8H Retention Basin | Cm-244 | 2010-08-19 | 0 | 7.37 | No
H-017 281-8H Retention Basin | Cm-244 | 2010-10-03 | 0.0884 | 0.0296 | Yes
H-017 281-8H Retention Basin | Cm-244 | 2010-11-18 | 0.0914 | 0.0283 | Yes
TB-3 M-Area Effluent at Road D | Cm-244 | 2010-02-01 | -0.00516 | 0.00518 | No
TB-3 M-Area Effluent at Road D | Cm-244 | 2010-03-01 | 0.0192 | 0.0153 | No
TB-3 M-Area Effluent at Road D | Cm-244 | 2010-04-05 | 0.00773 | 0.00774 | No
TB-3 M-Area Effluent at Road D | Cm-244 | 2010-05-03 | -6.3e-06 | 8e-05 | No
TB-3 M-Area Effluent at Road D | Cm-244 | 2010-06-07 | -1.73e-05 | 0.000219 | No
TB-3 M-Area Effluent at Road D | Cm-244 | 2010-07-06 | -3.11e-06 | 8 | No
TB-3 M-Area Effluent at Road D | Cm-244 | 2010-08-02 | -8.24e-06 | 0.000104 | No
TB-3 M-Area Effluent at Road D | Cm-244 | 2010-09-07 | 0.00816 | 0.00853 | No
TB-3 M-Area Effluent at Road D | Cm-244 | 2010-10-04 | 0.0231 | 0.0137 | No
TB-3 M-Area Effluent at Road D | Cm-244 | 2010-11-01 | 0.00327 | 0.00333 | No
TB-3 M-Area Effluent at Road D | Cm-244 | 2010-12-06 | 0 | 8.02 | No
TB-3 M-Area Effluent at Road D | Cm-244 | 2011-01-03 | 0.00789 | 0.00791 | No
U3R-2A ETF Outfall at Road C | Cm-244 | 2010-01-04 | -2.15e-06 | 6.46 | No
U3R-2A ETF Outfall at Road C | Cm-244 | 2010-01-19 | -0.00443 | 0.00445 | No
U3R-2A ETF Outfall at Road C | Cm-244 | 2010-01-25 | 0.00659 | 0.00661 | No
U3R-2A ETF Outfall at Road C | Cm-244 | 2010-02-01 | 0 | 6.65 | No
U3R-2A ETF Outfall at Road C | Cm-244 | 2010-02-08 | 0.0365 | 0.0175 | Yes
U3R-2A ETF Outfall at Road C | Cm-244 | 2010-02-16 | -0.00441 | 0.00443 | No
U3R-2A ETF Outfall at Road C | Cm-244 | 2010-02-22 | 0.007 | 0.00702 | No
U3R-2A ETF Outfall at Road C | Cm-244 | 2010-03-01 | -0.00446 | 0.00449 | No
U3R-2A ETF Outfall at Road C | Cm-244 | 2010-03-08 | 0 | 6.12 | No
U3R-2A ETF Outfall at Road C | Cm-244 | 2010-03-15 | 0 | 6.77 | No
U3R-2A ETF Outfall at Road C | Cm-244 | 2010-03-22 | 0 | 6.64 | No
U3R-2A ETF Outfall at Road C | Cm-244 | 2010-03-29 | -0.00938 | 0.00667 | No
U3R-2A ETF Outfall at Road C | Cm-244 | 2010-04-05 | 0 | 6.95 | No
U3R-2A ETF Outfall at Road C | Cm-244 | 2010-04-12 | -0.00459 | 0.00461 | No
U3R-2A ETF Outfall at Road C | Cm-244 | 2010-04-19 | 0 | 6.57 | No
U3R-2A ETF Outfall at Road C | Cm-244 | 2010-04-26 | -5.05e-06 | 7.89e-05 | No
U3R-2A ETF Outfall at Road C | Cm-244 | 2010-05-03 | -0.00497 | 0.00498 | No
U3R-2A ETF Outfall at Road C | Cm-244 | 2010-05-17 | 0.0138 | 0.00986 | No
U3R-2A ETF Outfall at Road C | Cm-244 | 2010-05-24 | 0.00714 | 0.00718 | No
U3R-2A ETF Outfall at Road C | Cm-244 | 2010-06-07 | -1.39e-05 | 0.000218 | No
U3R-2A ETF Outfall at Road C | Cm-244 | 2010-06-14 | -0.00435 | 0.00436 | No
U3R-2A ETF Outfall at Road C | Cm-244 | 2010-06-21 | 0.00673 | 0.00675 | No
U3R-2A ETF Outfall at Road C | Cm-244 | 2010-07-06 | -2.48e-06 | 6.66 | No
U3R-2A ETF Outfall at Road C | Cm-244 | 2010-07-12 | 0.0067 | 0.00673 | No
U3R-2A ETF Outfall at Road C | Cm-244 | 2010-07-19 | -2.48e-06 | 6.29 | No
U3R-2A ETF Outfall at Road C | Cm-244 | 2010-07-26 | 0.00695 | 0.00699 | No
U3R-2A ETF Outfall at Road C | Cm-244 | 2010-08-02 | -6.59e-06 | 0.000105 | No
U3R-2A ETF Outfall at Road C | Cm-244 | 2010-08-09 | -6.59e-06 | 0.000104 | No
U3R-2A ETF Outfall at Road C | Cm-244 | 2010-08-16 | -0.00446 | 0.00445 | No
U3R-2A ETF Outfall at Road C | Cm-244 | 2010-08-23 | -0.00446 | 0.00452 | No
U3R-2A ETF Outfall at Road C | Cm-244 | 2010-08-30 | 0.00659 | 0.00696 | No
U3R-2A ETF Outfall at Road C | Cm-244 | 2010-09-07 | -0.00419 | 0.00429 | No
U3R-2A ETF Outfall at Road C | Cm-244 | 2010-09-13 | 0.00678 | 0.00716 | No
U3R-2A ETF Outfall at Road C | Cm-244 | 2010-09-20 | 0.00209 | 0.00807 | No
U3R-2A ETF Outfall at Road C | Cm-244 | 2010-09-27 | -9.62e-05 | 0.00153 | No
U3R-2A ETF Outfall at Road C | Cm-244 | 2010-10-04 | 0.00692 | 0.00694 | No
U3R-2A ETF Outfall at Road C | Cm-244 | 2010-10-11 | 0 | 6.49 | No
U3R-2A ETF Outfall at Road C | Cm-244 | 2010-10-25 | 0.00657 | 0.00658 | No
U3R-2A ETF Outfall at Road C | Cm-244 | 2010-11-08 | 0 | 6.2 | No
U3R-2A ETF Outfall at Road C | Cm-244 | 2010-11-15 | -2.7e-05 | 0.000432 | No
U3R-2A ETF Outfall at Road C | Cm-244 | 2010-11-22 | 0.00209 | 0.00767 | No
U3R-2A ETF Outfall at Road C | Cm-244 | 2010-11-29 | -2.7e-05 | 0.000432 | No
U3R-2A ETF Outfall at Road C | Cm-244 | 2010-12-06 | 0.00708 | 0.0071 | No
U3R-2A ETF Outfall at Road C | Cm-244 | 2010-12-13 | 0.00681 | 0.00682 | No
Miscellaneous
HP-52 H-Area Tank Farm | Cm-244 | 2010-02-02 | 0 | 1.55 | No
HP-52 H-Area Tank Farm | Cm-244 | 2010-03-03 | -0.00108 | 0.00109 | No
HP-52 H-Area Tank Farm | Cm-244 | 2010-04-06 | 0.000589 | 1.61 | No
HP-52 H-Area Tank Farm | Cm-244 | 2010-05-04 | -0.00354 | 0.00205 | No
HP-52 H-Area Tank Farm | Cm-244 | 2010-06-08 | 0.000565 | 0.00206 | No
HP-52 H-Area Tank Farm | Cm-244 | 2010-07-07 | -6.22e-07 | 1.59 | No
HP-52 H-Area Tank Farm | Cm-244 | 2010-08-03 | -1.65e-06 | 0.000105 | No
HP-52 H-Area Tank Farm | Cm-244 | 2010-09-08 | -0.00113 | 0.00178 | No
HP-52 H-Area Tank Farm | Cm-244 | 2010-10-05 | 0.00171 | 0.00172 | No
HP-52 H-Area Tank Farm | Cm-244 | 2010-11-02 | -0.00114 | 0.00116 | No
HP-52 H-Area Tank Farm | Cm-244 | 2010-12-07 | 0.00234 | 0.00274 | No
HP-52 H-Area Tank Farm | Cm-244 | 2011-01-04 | 0 | 1.69 | No
Onsite
F-012 281-8F Retention Basin | Tc-99 | 2010-01-22 | 1.59 | 0.837 | No
F-012 281-8F Retention Basin | Tc-99 | 2010-02-24 | 1.28 | 1.02 | No
F-012 281-8F Retention Basin | Tc-99 | 2010-06-03 | -0.673 | 0.771 | No
F-012 281-8F Retention Basin | Tc-99 | 2010-07-01 | 2.08 | 0.936 | No
F-012 281-8F Retention Basin | Tc-99 | 2010-07-31 | 1.13 | 0.863 | No
F-012 281-8F Retention Basin | Tc-99 | 2010-08-12 | 2.47 | 0.932 | No
F-012 281-8F Retention Basin | Tc-99 | 2010-08-19 | 1.12 | 0.9 | No
F-012 281-8F Retention Basin | Tc-99 | 2010-11-18 | 4.11 | 1.05 | Yes
F-013 200-F Cooling Basin | Tc-99 | 2010-01-13 | 0.657 | 0.811 | No
F-013 200-F Cooling Basin | Tc-99 | 2010-02-10 | 0.0416 | 0.808 | No
F-013 200-F Cooling Basin | Tc-99 | 2010-03-16 | 0.959 | 0.786 | No
F-013 200-F Cooling Basin | Tc-99 | 2010-08-12 | 3.46 | 1.07 | Yes
F-013 200-F Cooling Basin | Tc-99 | 2010-10-11 | -0.138 | 0.763 | No
F-013 200-F Cooling Basin | Tc-99 | 2010-12-01 | 1 | 0.88 | No
F-05 | Tc-99 | 2010-02-01 | 1.29 | 0.888 | No
F-05 | Tc-99 | 2010-04-05 | 0.578 | 0.888 | No
F-05 | Tc-99 | 2010-07-06 | -0.316 | 0.859 | No
F-05 | Tc-99 | 2010-09-07 | 0.597 | 0.78 | No
F-05 | Tc-99 | 2010-10-04 | 0.695 | 0.758 | No
F-05 | Tc-99 | 2010-11-01 | 4.92 | 1.17 | Yes
F-05 | Tc-99 | 2010-12-06 | 5.84 | 1.46 | Yes
FM-3 F-Area Effluent | Tc-99 | 2010-02-01 | 1.96 | 1 | No
FM-3 F-Area Effluent | Tc-99 | 2010-03-01 | -0.392 | 0.788 | No
FM-3 F-Area Effluent | Tc-99 | 2010-04-05 | -0.881 | 0.81 | No
FM-3 F-Area Effluent | Tc-99 | 2010-05-03 | -0.119 | 0.819 | No
FM-3 F-Area Effluent | Tc-99 | 2010-06-07 | -0.459 | 0.773 | No
FM-3 F-Area Effluent | Tc-99 | 2010-07-06 | 1.1 | 0.872 | No
FM-3 F-Area Effluent | Tc-99 | 2010-08-02 | -0.692 | 0.838 | No
FM-3 F-Area Effluent | Tc-99 | 2010-09-07 | 0.248 | 0.77 | No
FM-3 F-Area Effluent | Tc-99 | 2010-10-04 | 0.716 | 0.753 | No
FM-3 F-Area Effluent | Tc-99 | 2010-11-01 | 0.932 | 0.791 | No
FM-3 F-Area Effluent | Tc-99 | 2010-12-06 | -0.976 | 0.793 | No
FM-3 F-Area Effluent | Tc-99 | 2011-01-03 | 0.835 | 0.863 | No
H-017 281-8H Retention Basin | Tc-99 | 2010-01-25 | 1.3 | 0.84 | No
H-017 281-8H Retention Basin | Tc-99 | 2010-02-19 | 1.91 | 0.814 | No
H-017 281-8H Retention Basin | Tc-99 | 2010-03-11 | 2.73 | 0.863 | Yes
H-017 281-8H Retention Basin | Tc-99 | 2010-03-18 | 2.06 | 0.859 | No
H-017 281-8H Retention Basin | Tc-99 | 2010-04-05 | 3.41 | 0.867 | Yes
H-017 281-8H Retention Basin | Tc-99 | 2010-04-16 | 2.73 | 0.963 | Yes
H-017 281-8H Retention Basin | Tc-99 | 2010-06-05 | 7.73 | 1.48 | Yes
H-017 281-8H Retention Basin | Tc-99 | 2010-07-01 | 5.59 | 1.44 | Yes
H-017 281-8H Retention Basin | Tc-99 | 2010-07-21 | -0.139 | 0.799 | No
H-017 281-8H Retention Basin | Tc-99 | 2010-07-31 | -0.389 | 0.797 | No
H-017 281-8H Retention Basin | Tc-99 | 2010-08-12 | 1.03 | 0.795 | No
H-017 281-8H Retention Basin | Tc-99 | 2010-08-19 | 1.36 | 0.835 | No
H-017 281-8H Retention Basin | Tc-99 | 2010-10-03 | 0.112 | 0.825 | No
H-017 281-8H Retention Basin | Tc-99 | 2010-11-18 | 13.4 | 1.2 | Yes
Onsite
F-012 281-8F Retention Basin | Gross B | 2010-01-22 | 131 | 5.99 | Yes
F-012 281-8F Retention Basin | Gross B | 2010-02-24 | 156 | 7.36 | Yes
F-012 281-8F Retention Basin | Gross B | 2010-06-03 | 251 | 9.21 | Yes
F-012 281-8F Retention Basin | Gross B | 2010-07-01 | 240 | 10.6 | Yes
F-012 281-8F Retention Basin | Gross B | 2010-07-31 | 168 | 6.09 | Yes
F-012 281-8F Retention Basin | Gross B | 2010-08-12 | 128 | 6.25 | Yes
F-012 281-8F Retention Basin | Gross B | 2010-08-19 | 89.2 | 5.41 | Yes
F-012 281-8F Retention Basin | Gross B | 2010-11-18 | 162 | 6.93 | Yes
F-013 200-F Cooling Basin | Gross B | 2010-01-13 | 3.16 | 1.02 | Yes
F-013 200-F Cooling Basin | Gross B | 2010-02-10 | 4.03 | 1.17 | Yes
F-013 200-F Cooling Basin | Gross B | 2010-03-16 | 5.38 | 1.22 | Yes
F-013 200-F Cooling Basin | Gross B | 2010-08-12 | 7.81 | 1.86 | Yes
F-013 200-F Cooling Basin | Gross B | 2010-10-11 | 4.78 | 1.64 | Yes
F-013 200-F Cooling Basin | Gross B | 2010-12-01 | 9.16 | 1.98 | Yes
F-05 | Gross B | 2010-02-01 | 6.84 | 0.967 | Yes
F-05 | Gross B | 2010-04-05 | 18.3 | 1.45 | Yes
F-05 | Gross B | 2010-07-06 | 8.22 | 1.04 | Yes
F-05 | Gross B | 2010-09-07 | 6.59 | 0.944 | Yes
F-05 | Gross B | 2010-10-04 | 14.1 | 0.917 | Yes
F-05 | Gross B | 2010-11-01 | 12.2 | 0.832 | Yes
F-05 | Gross B | 2010-12-06 | 21.2 | 1.55 | Yes
FM-1C H-Area Effluent | Gross B | 2010-02-01 | 2.69 | 0.76 | Yes
FM-1C H-Area Effluent | Gross B | 2010-03-01 | 5.62 | 0.924 | Yes
FM-1C H-Area Effluent | Gross B | 2010-04-05 | 3.57 | 0.207 | Yes
FM-1C H-Area Effluent | Gross B | 2010-05-03 | 5.24 | 0.928 | Yes
FM-1C H-Area Effluent | Gross B | 2010-06-07 | 5.05 | 0.94 | Yes
FM-1C H-Area Effluent | Gross B | 2010-07-06 | 4.41 | 0.847 | Yes
FM-1C H-Area Effluent | Gross B | 2010-08-02 | 3.14 | 0.582 | Yes
FM-1C H-Area Effluent | Gross B | 2010-09-07 | 3.54 | 0.85 | Yes
FM-1C H-Area Effluent | Gross B | 2010-10-04 | 6.24 | 0.702 | Yes
FM-1C H-Area Effluent | Gross B | 2010-11-01 | 4.19 | 0.85 | Yes
FM-1C H-Area Effluent | Gross B | 2010-12-06 | 3.35 | 0.765 | Yes
FM-1C H-Area Effluent | Gross B | 2011-01-03 | 4.08 | 0.841 | Yes
FM-3 F-Area Effluent | Gross B | 2010-02-01 | 3.97 | 0.804 | Yes
FM-3 F-Area Effluent | Gross B | 2010-03-01 | 2.66 | 0.689 | Yes
FM-3 F-Area Effluent | Gross B | 2010-04-05 | 5.49 | 0.241 | Yes
FM-3 F-Area Effluent | Gross B | 2010-05-03 | 8.08 | 1.07 | Yes
FM-3 F-Area Effluent | Gross B | 2010-06-07 | 8.65 | 1.07 | Yes
FM-3 F-Area Effluent | Gross B | 2010-07-06 | 7.43 | 1.02 | Yes
FM-3 F-Area Effluent | Gross B | 2010-08-02 | 1.91 | 0.503 | Yes
FM-3 F-Area Effluent | Gross B | 2010-09-07 | 5.76 | 0.932 | Yes
FM-3 F-Area Effluent | Gross B | 2010-10-04 | 3.51 | 0.552 | Yes
FM-3 F-Area Effluent | Gross B | 2010-11-01 | 3.97 | 0.809 | Yes
FM-3 F-Area Effluent | Gross B | 2010-12-06 | 2.12 | 0.668 | Yes
FM-3 F-Area Effluent | Gross B | 2011-01-03 | 2.78 | 0.749 | Yes
H-004 | Gross B | 2010-02-01 | 0.805 | 1.09 | No
H-004 | Gross B | 2010-03-01 | 0.129 | 0.888 | No
H-004 | Gross B | 2010-04-05 | 3.03 | 0.317 | Yes
H-004 | Gross B | 2010-05-03 | 3.11 | 1.19 | No
H-004 | Gross B | 2010-06-07 | 9.11 | 1.64 | Yes
H-004 | Gross B | 2010-07-06 | 2.03 | 1.05 | No
H-004 | Gross B | 2010-08-02 | 3.49 | 0.982 | Yes
H-004 | Gross B | 2010-09-07 | 3.78 | 1.28 | Yes
H-004 | Gross B | 2010-10-04 | 2.45 | 0.847 | Yes
H-004 | Gross B | 2011-01-03 | 3.11 | 1.25 | No
H-017 281-8H Retention Basin | Gross B | 2010-01-25 | 47 | 3.78 | Yes
H-017 281-8H Retention Basin | Gross B | 2010-02-19 | 50.3 | 3.8 | Yes
H-017 281-8H Retention Basin | Gross B | 2010-03-11 | 46.8 | 2.66 | Yes
H-017 281-8H Retention Basin | Gross B | 2010-03-18 | 37.3 | 2.42 | Yes
H-017 281-8H Retention Basin | Gross B | 2010-04-05 | 51.6 | 1.01 | Yes
H-017 281-8H Retention Basin | Gross B | 2010-04-16 | 35.4 | 2.3 | Yes
H-017 281-8H Retention Basin | Gross B | 2010-06-05 | 55.9 | 4.02 | Yes
H-017 281-8H Retention Basin | Gross B | 2010-07-01 | 75.4 | 4.74 | Yes
H-017 281-8H Retention Basin | Gross B | 2010-07-21 | 38.4 | 3.45 | Yes
H-017 281-8H Retention Basin | Gross B | 2010-07-31 | 42.7 | 2.61 | Yes
H-017 281-8H Retention Basin | Gross B | 2010-08-09 | 65.1 | 4.36 | Yes
H-017 281-8H Retention Basin | Gross B | 2010-08-12 | 41.6 | 3.51 | Yes
H-017 281-8H Retention Basin | Gross B | 2010-08-19 | 47 | 3.8 | Yes
H-017 281-8H Retention Basin | Gross B | 2010-10-03 | 50.5 | 3.95 | Yes
H-017 281-8H Retention Basin | Gross B | 2010-11-18 | 40.8 | 3.72 | Yes
HP-15 Tritium Facility Outfall | Gross B | 2010-02-01 | 1.7 | 0.626 | No
HP-15 Tritium Facility Outfall | Gross B | 2010-03-01 | 2.18 | 0.646 | Yes
HP-15 Tritium Facility Outfall | Gross B | 2010-04-05 | 1.05 | 0.15 | No
HP-15 Tritium Facility Outfall | Gross B | 2010-05-03 | 1.07 | 0.561 | No
HP-15 Tritium Facility Outfall | Gross B | 2010-06-07 | 1.58 | 0.61 | No
HP-15 Tritium Facility Outfall | Gross B | 2010-07-06 | 2.52 | 0.687 | Yes
HP-15 Tritium Facility Outfall | Gross B | 2010-08-02 | 3.05 | 0.717 | Yes
HP-15 Tritium Facility Outfall | Gross B | 2010-09-07 | 1.4 | 0.619 | No
HP-15 Tritium Facility Outfall | Gross B | 2010-10-04 | 0.638 | 0.378 | No
HP-15 Tritium Facility Outfall | Gross B | 2010-11-01 | 2.01 | 0.644 | Yes
HP-15 Tritium Facility Outfall | Gross B | 2010-12-06 | 1.85 | 0.648 | Yes
HP-15 Tritium Facility Outfall | Gross B | 2011-01-03 | 1.62 | 0.621 | No
K Canal | Gross B | 2010-02-01 | 4.54 | 0.848 | Yes
K Canal | Gross B | 2010-03-01 | 2.11 | 0.675 | Yes
K Canal | Gross B | 2010-04-05 | 2.11 | 0.171 | Yes
K Canal | Gross B | 2010-05-03 | 2.54 | 0.675 | Yes
K Canal | Gross B | 2010-06-07 | 3.14 | 0.741 | Yes
K Canal | Gross B | 2010-07-06 | 2.73 | 0.674 | Yes
K Canal | Gross B | 2010-08-02 | 2.66 | 0.532 | Yes
K Canal | Gross B | 2010-09-07 | 2.16 | 0.659 | Yes
K Canal | Gross B | 2010-10-04 | 2.7 | 0.492 | Yes
K Canal | Gross B | 2010-11-01 | 2.53 | 0.675 | Yes
K Canal | Gross B | 2010-12-06 | 4.54 | 0.811 | Yes
K Canal | Gross B | 2011-01-03 | 2.21 | 0.683 | Yes
L-07 | Gross B | 2010-02-01 | 1.45 | 0.369 | Yes
L-07 | Gross B | 2010-03-01 | 1.51 | 0.371 | Yes
L-07 | Gross B | 2010-04-05 | 2.17 | 0.137 | Yes
L-07 | Gross B | 2010-05-03 | 1.62 | 0.371 | Yes
L-07 | Gross B | 2010-06-07 | 1.38 | 0.354 | Yes
L-07 | Gross B | 2010-07-06 | 2.69 | 0.44 | Yes
L-07 | Gross B | 2010-08-02 | 2.17 | 0.399 | Yes
L-07 | Gross B | 2010-09-07 | 1.71 | 0.382 | Yes
L-07 | Gross B | 2010-10-04 | 2.48 | 0.302 | Yes
L-07 | Gross B | 2010-11-01 | 2.03 | 0.396 | Yes
L-07 | Gross B | 2010-12-06 | 2.37 | 0.419 | Yes
L-07 | Gross B | 2011-01-03 | 2.17 | 0.414 | Yes
S-004 | Gross B | 2010-02-01 | 8.76 | 1.7 | Yes
S-004 | Gross B | 2010-03-01 | 14.8 | 2 | Yes
S-004 | Gross B | 2010-04-05 | 12.9 | 0.494 | Yes
S-004 | Gross B | 2010-05-03 | 36.8 | 3.01 | Yes
S-004 | Gross B | 2010-06-07 | 14.8 | 2.02 | Yes
S-004 | Gross B | 2010-07-06 | 15.6 | 2.05 | Yes
S-004 | Gross B | 2010-08-02 | 16.1 | 1.57 | Yes
S-004 | Gross B | 2010-09-07 | 14.1 | 1.98 | Yes
S-004 | Gross B | 2010-10-04 | 15.6 | 1.5 | Yes
S-004 | Gross B | 2010-11-01 | 9.84 | 1.72 | Yes
S-004 | Gross B | 2010-12-06 | 15 | 2.02 | Yes
S-004 | Gross B | 2011-01-03 | 13.2 | 1.93 | Yes
TB-2 Outfall at Road 1A | Gross B | 2010-02-01 | 10.8 | 0.852 | Yes
TB-2 Outfall at Road 1A | Gross B | 2010-03-01 | 17.5 | 1.08 | Yes
TB-2 Outfall at Road 1A | Gross B | 2010-04-05 | 28.9 | 0.563 | Yes
TB-2 Outfall at Road 1A | Gross B | 2010-05-03 | 29.7 | 1.4 | Yes
TB-2 Outfall at Road 1A | Gross B | 2010-06-07 | 2.31 | 0.417 | Yes
TB-2 Outfall at Road 1A | Gross B | 2010-07-06 | 10 | 0.799 | Yes
TB-2 Outfall at Road 1A | Gross B | 2010-08-02 | 41.6 | 1.6 | Yes
TB-2 Outfall at Road 1A | Gross B | 2010-09-07 | 3.43 | 0.531 | Yes
TB-2 Outfall at Road 1A | Gross B | 2010-10-04 | 12.8 | 0.644 | Yes
TB-2 Outfall at Road 1A | Gross B | 2010-11-01 | 10.5 | 0.845 | Yes
TB-2 Outfall at Road 1A | Gross B | 2010-12-06 | 2.36 | 0.437 | Yes
TB-2 Outfall at Road 1A | Gross B | 2011-01-03 | 5.76 | 0.32 | Yes
TB-3 M-Area Effluent at Road D | Gross B | 2010-02-01 | 1.02 | 1.06 | No
TB-3 M-Area Effluent at Road D | Gross B | 2010-03-01 | 2.69 | 1.23 | No
TB-3 M-Area Effluent at Road D | Gross B | 2010-04-05 | 3.32 | 0.33 | Yes
TB-3 M-Area Effluent at Road D | Gross B | 2010-05-03 | 3.08 | 1.26 | No
TB-3 M-Area Effluent at Road D | Gross B | 2010-06-07 | 2.41 | 1.26 | No
TB-3 M-Area Effluent at Road D | Gross B | 2010-07-06 | 3.81 | 1.27 | Yes
TB-3 M-Area Effluent at Road D | Gross B | 2010-08-02 | 1.94 | 0.932 | No
TB-3 M-Area Effluent at Road D | Gross B | 2010-09-07 | 1.13 | 1.06 | No
TB-3 M-Area Effluent at Road D | Gross B | 2010-10-04 | 2.95 | 0.928 | Yes
TB-3 M-Area Effluent at Road D | Gross B | 2010-11-01 | 2.18 | 1.2 | No
TB-3 M-Area Effluent at Road D | Gross B | 2010-12-06 | 1.94 | 1.16 | No
TB-3 M-Area Effluent at Road D | Gross B | 2011-01-03 | 0.446 | 1.06 | No
U3R-2A ETF Outfall at Road C | Gross B | 2010-01-04 | 2.22 | 1.17 | No
U3R-2A ETF Outfall at Road C | Gross B | 2010-01-19 | 2.66 | 0.822 | Yes
U3R-2A ETF Outfall at Road C | Gross B | 2010-01-25 | 3.7 | 1.28 | Yes
U3R-2A ETF Outfall at Road C | Gross B | 2010-02-01 | 2.37 | 1.27 | No
U3R-2A ETF Outfall at Road C | Gross B | 2010-02-08 | 0.389 | 0.982 | No
U3R-2A ETF Outfall at Road C | Gross B | 2010-02-16 | 0.589 | 0.489 | No
U3R-2A ETF Outfall at Road C | Gross B | 2010-02-22 | 0.624 | 1.03 | No
U3R-2A ETF Outfall at Road C | Gross B | 2010-03-01 | -0.835 | 0.888 | No
U3R-2A ETF Outfall at Road C | Gross B | 2010-03-08 | 0.492 | 0.909 | No
U3R-2A ETF Outfall at Road C | Gross B | 2010-03-15 | 0.208 | 0.888 | No
U3R-2A ETF Outfall at Road C | Gross B | 2010-03-22 | 0.465 | 0.752 | No
U3R-2A ETF Outfall at Road C | Gross B | 2010-03-29 | 0.15 | 0.952 | No
U3R-2A ETF Outfall at Road C | Gross B | 2010-04-05 | 1.06 | 0.266 | No
U3R-2A ETF Outfall at Road C | Gross B | 2010-04-12 | 0.495 | 1.13 | No
U3R-2A ETF Outfall at Road C | Gross B | 2010-04-19 | -0.427 | 0.809 | No
U3R-2A ETF Outfall at Road C | Gross B | 2010-04-26 | 0.245 | 0.913 | No
U3R-2A ETF Outfall at Road C | Gross B | 2010-05-03 | 1.72 | 1.04 | No
U3R-2A ETF Outfall at Road C | Gross B | 2010-05-17 | 0.814 | 0.956 | No
U3R-2A ETF Outfall at Road C | Gross B | 2010-05-24 | 2.03 | 0.809 | No
U3R-2A ETF Outfall at Road C | Gross B | 2010-06-07 | 0.741 | 1.01 | No
U3R-2A ETF Outfall at Road C | Gross B | 2010-06-14 | 1.76 | 1.11 | No
U3R-2A ETF Outfall at Road C | Gross B | 2010-06-21 | 2.34 | 1.09 | No
U3R-2A ETF Outfall at Road C | Gross B | 2010-07-06 | 2.68 | 1.13 | No
U3R-2A ETF Outfall at Road C | Gross B | 2010-07-12 | 5.32 | 1.34 | Yes
U3R-2A ETF Outfall at Road C | Gross B | 2010-07-19 | 1.5 | 0.997 | No
U3R-2A ETF Outfall at Road C | Gross B | 2010-07-26 | 1.66 | 0.867 | No
U3R-2A ETF Outfall at Road C | Gross B | 2010-08-02 | 1.09 | 0.952 | No
U3R-2A ETF Outfall at Road C | Gross B | 2010-08-09 | 1.42 | 1.11 | No
U3R-2A ETF Outfall at Road C | Gross B | 2010-08-16 | 4.32 | 1.32 | Yes
U3R-2A ETF Outfall at Road C | Gross B | 2010-08-23 | 16.8 | 2.05 | Yes
U3R-2A ETF Outfall at Road C | Gross B | 2010-08-30 | 37 | 2.91 | Yes
U3R-2A ETF Outfall at Road C | Gross B | 2010-09-07 | 81.9 | 4.25 | Yes
U3R-2A ETF Outfall at Road C | Gross B | 2010-09-13 | 89.7 | 4.48 | Yes
U3R-2A ETF Outfall at Road C | Gross B | 2010-09-20 | 96.5 | 4.55 | Yes
U3R-2A ETF Outfall at Road C | Gross B | 2010-09-27 | 95.9 | 4.49 | Yes
U3R-2A ETF Outfall at Road C | Gross B | 2010-10-04 | 78.1 | 4.06 | Yes
U3R-2A ETF Outfall at Road C | Gross B | 2010-10-11 | 60.3 | 3.64 | Yes
U3R-2A ETF Outfall at Road C | Gross B | 2010-10-25 | 50.8 | 3.35 | Yes
U3R-2A ETF Outfall at Road C | Gross B | 2010-11-08 | 26.2 | 2.5 | Yes
U3R-2A ETF Outfall at Road C | Gross B | 2010-11-15 | 26.2 | 2.51 | Yes
U3R-2A ETF Outfall at Road C | Gross B | 2010-11-22 | 27.3 | 2.5 | Yes
U3R-2A ETF Outfall at Road C | Gross B | 2010-11-29 | 28.9 | 2.57 | Yes
U3R-2A ETF Outfall at Road C | Gross B | 2010-12-06 | 23.8 | 2.36 | Yes
U3R-2A ETF Outfall at Road C | Gross B | 2010-12-13 | 24.7 | 2.44 | Yes
Miscellaneous
HP-52 H-Area Tank Farm | Gross B | 2010-02-02 | 6.38 | 0.642 | Yes
HP-52 H-Area Tank Farm | Gross B | 2010-03-03 | 5.14 | 0.241 | Yes
HP-52 H-Area Tank Farm | Gross B | 2010-04-06 | 4 | 0.54 | Yes
HP-52 H-Area Tank Farm | Gross B | 2010-05-04 | 7.03 | 0.285 | Yes
HP-52 H-Area Tank Farm | Gross B | 2010-06-08 | 4.19 | 0.551 | Yes
HP-52 H-Area Tank Farm | Gross B | 2010-07-07 | 5.49 | 0.631 | Yes
HP-52 H-Area Tank Farm | Gross B | 2010-08-03 | 3.27 | 0.367 | Yes
HP-52 H-Area Tank Farm | Gross B | 2010-09-08 | 3.7 | 0.534 | Yes
HP-52 H-Area Tank Farm | Gross B | 2010-10-05 | 2.76 | 0.498 | Yes
HP-52 H-Area Tank Farm | Gross B | 2010-11-02 | 4.3 | 0.42 | Yes
HP-52 H-Area Tank Farm | Gross B | 2010-12-07 | 3.24 | 0.519 | Yes
HP-52 H-Area Tank Farm | Gross B | 2011-01-04 | 3.3 | 0.487 | Yes
Onsite
F-012 281-8F Retention Basin | Gross A | 2010-01-22 | 0.0152 | 0.53 | No
F-012 281-8F Retention Basin | Gross A | 2010-02-24 | 1.47 | 0.924 | No
F-012 281-8F Retention Basin | Gross A | 2010-06-03 | 2 | 1.12 | No
F-012 281-8F Retention Basin | Gross A | 2010-07-01 | -0.322 | 0.122 | No
F-012 281-8F Retention Basin | Gross A | 2010-07-31 | 1.03 | 0.616 | No
F-012 281-8F Retention Basin | Gross A | 2010-08-12 | 0.459 | 0.649 | No
F-012 281-8F Retention Basin | Gross A | 2010-08-19 | 1.08 | 0.793 | No
F-012 281-8F Retention Basin | Gross A | 2010-11-18 | 1.87 | 1 | No
F-013 200-F Cooling Basin | Gross A | 2010-01-13 | 0.403 | 0.453 | No
F-013 200-F Cooling Basin | Gross A | 2010-02-10 | 2.1 | 0.781 | Yes
F-013 200-F Cooling Basin | Gross A | 2010-03-16 | 0.524 | 0.51 | No
F-013 200-F Cooling Basin | Gross A | 2010-08-12 | 1.93 | 1.06 | No
F-013 200-F Cooling Basin | Gross A | 2010-10-11 | 3.43 | 1.32 | Yes
F-013 200-F Cooling Basin | Gross A | 2010-12-01 | 5.51 | 1.69 | Yes
F-05 | Gross A | 2010-02-01 | 0.962 | 0.468 | No
F-05 | Gross A | 2010-04-05 | 17 | 1.69 | Yes
F-05 | Gross A | 2010-07-06 | 1.9 | 0.639 | Yes
F-05 | Gross A | 2010-09-07 | 0.389 | 0.327 | No
F-05 | Gross A | 2010-10-04 | 2.07 | 0.486 | Yes
F-05 | Gross A | 2010-11-01 | 1.46 | 0.448 | Yes
F-05 | Gross A | 2010-12-06 | 1.25 | 0.578 | No
FM-1C H-Area Effluent | Gross A | 2010-02-01 | 2.81 | 0.775 | Yes
FM-1C H-Area Effluent | Gross A | 2010-03-01 | 3.11 | 0.814 | Yes
FM-1C H-Area Effluent | Gross A | 2010-04-05 | 2.35 | 0.184 | Yes
FM-1C H-Area Effluent | Gross A | 2010-05-03 | 4.78 | 0.986 | Yes
FM-1C H-Area Effluent | Gross A | 2010-06-07 | 5.7 | 1.08 | Yes
FM-1C H-Area Effluent | Gross A | 2010-07-06 | 3.19 | 0.799 | Yes
FM-1C H-Area Effluent | Gross A | 2010-08-02 | 2.56 | 0.518 | Yes
FM-1C H-Area Effluent | Gross A | 2010-09-07 | 4.95 | 0.989 | Yes
FM-1C H-Area Effluent | Gross A | 2010-10-04 | 5.24 | 0.72 | Yes
FM-1C H-Area Effluent | Gross A | 2010-11-01 | 3.68 | 0.876 | Yes
FM-1C H-Area Effluent | Gross A | 2010-12-06 | 1.85 | 0.626 | Yes
FM-1C H-Area Effluent | Gross A | 2011-01-03 | 2.95 | 0.778 | Yes
FM-3 F-Area Effluent | Gross A | 2010-02-01 | 0.778 | 0.431 | No
FM-3 F-Area Effluent | Gross A | 2010-03-01 | 0.292 | 0.32 | No
FM-3 F-Area Effluent | Gross A | 2010-04-05 | 3.38 | 0.226 | Yes
FM-3 F-Area Effluent | Gross A | 2010-05-03 | 4.27 | 1.16 | Yes
FM-3 F-Area Effluent | Gross A | 2010-06-07 | 1.42 | 0.696 | No
FM-3 F-Area Effluent | Gross A | 2010-07-06 | 3.05 | 0.971 | Yes
FM-3 F-Area Effluent | Gross A | 2010-08-02 | 0.843 | 0.346 | Yes
FM-3 F-Area Effluent | Gross A | 2010-09-07 | 2.45 | 0.768 | Yes
FM-3 F-Area Effluent | Gross A | 2010-10-04 | 1.57 | 0.469 | Yes
FM-3 F-Area Effluent | Gross A | 2010-11-01 | 1.9 | 0.736 | Yes
FM-3 F-Area Effluent | Gross A | 2010-12-06 | 1.09 | 0.563 | No
FM-3 F-Area Effluent | Gross A | 2011-01-03 | 2.13 | 0.695 | Yes
H-004 | Gross A | 2010-02-01 | 2.25 | 0.986 | Yes
H-004 | Gross A | 2010-03-01 | 0.503 | 0.546 | No
H-004 | Gross A | 2010-04-05 | 0.695 | 0.162 | Yes
H-004 | Gross A | 2010-05-03 | 0.857 | 0.646 | No
H-004 | Gross A | 2010-06-07 | 0.395 | 0.535 | No
H-004 | Gross A | 2010-07-06 | 0.174 | 0.387 | No
H-004 | Gross A | 2010-08-02 | 1.57 | 0.599 | Yes
H-004 | Gross A | 2010-09-07 | 0.047 | 0.382 | No
H-004 | Gross A | 2010-10-04 | 2.11 | 0.658 | Yes
H-004 | Gross A | 2011-01-03 | 1.23 | 0.77 | No
H-017 281-8H Retention Basin | Gross A | 2010-01-25 | 8.68 | 2.61 | Yes
H-017 281-8H Retention Basin | Gross A | 2010-02-19 | 2.76 | 1.22 | Yes
H-017 281-8H Retention Basin | Gross A | 2010-03-11 | 4.38 | 1.07 | Yes
H-017 281-8H Retention Basin | Gross A | 2010-03-18 | 5.22 | 1.14 | Yes
H-017 281-8H Retention Basin | Gross A | 2010-04-05 | 2.43 | 0.297 | No
H-017 281-8H Retention Basin | Gross A | 2010-04-16 | 1.14 | 0.575 | No
H-017 281-8H Retention Basin | Gross A | 2010-06-05 | 4.59 | 1.55 | Yes
H-017 281-8H Retention Basin | Gross A | 2010-07-01 | 2.92 | 1.21 | Yes
H-017 281-8H Retention Basin | Gross A | 2010-07-21 | 8.41 | 2 | Yes
H-017 281-8H Retention Basin | Gross A | 2010-07-31 | 3.24 | 0.924 | Yes
H-017 281-8H Retention Basin | Gross A | 2010-08-09 | 1.85 | 1.03 | No
H-017 281-8H Retention Basin | Gross A | 2010-08-12 | 0.93 | 0.786 | No
H-017 281-8H Retention Basin | Gross A | 2010-08-19 | 2.01 | 1.02 | No
H-017 281-8H Retention Basin | Gross A | 2010-10-03 | 17.2 | 2.89 | Yes
H-017 281-8H Retention Basin | Gross A | 2010-11-18 | 32.4 | 3.94 | Yes
HP-15 Tritium Facility Outfall | Gross A | 2010-02-01 | -0.175 | 0.088 | No
HP-15 Tritium Facility Outfall | Gross A | 2010-03-01 | 0.0751 | 0.231 | No
HP-15 Tritium Facility Outfall | Gross A | 2010-04-05 | 0.511 | 0.1 | No
HP-15 Tritium Facility Outfall | Gross A | 2010-05-03 | 0.559 | 0.421 | No
HP-15 Tritium Facility Outfall | Gross A | 2010-06-07 | -0.21 | 0.0809 | No
HP-15 Tritium Facility Outfall | Gross A | 2010-07-06 | 1.26 | 0.571 | Yes
HP-15 Tritium Facility Outfall | Gross A | 2010-08-02 | 0.586 | 0.418 | No
HP-15 Tritium Facility Outfall | Gross A | 2010-09-07 | 0.659 | 0.429 | No
HP-15 Tritium Facility Outfall | Gross A | 2010-10-04 | 0.319 | 0.245 | No
HP-15 Tritium Facility Outfall | Gross A | 2010-11-01 | 0.314 | 0.334 | No
HP-15 Tritium Facility Outfall | Gross A | 2010-12-06 | 1.21 | 0.558 | Yes
HP-15 Tritium Facility Outfall | Gross A | 2011-01-03 | -0.162 | 0.0859 | No
K Canal | Gross A | 2010-02-01 | 1.26 | 0.551 | Yes
K Canal | Gross A | 2010-03-01 | -0.0053 | 0.225 | No
K Canal | Gross A | 2010-04-05 | 0.251 | 0.074 | No
K Canal | Gross A | 2010-05-03 | 0.276 | 0.299 | No
K Canal | Gross A | 2010-06-07 | 0.0234 | 0.297 | No
K Canal | Gross A | 2010-07-06 | -0.112 | 0.056 | No
K Canal | Gross A | 2010-08-02 | 0.264 | 0.226 | No
K Canal | Gross A | 2010-09-07 | -0.175 | 0.0806 | No
K Canal | Gross A | 2010-10-04 | 0.172 | 0.185 | No
K Canal | Gross A | 2010-11-01 | 0.0732 | 0.216 | No
K Canal | Gross A | 2010-12-06 | 0.0735 | 0.219 | No
K Canal | Gross A | 2011-01-03 | 0.692 | 0.433 | No
L-07 | Gross A | 2010-02-01 | 0.414 | 0.229 | No
L-07 | Gross A | 2010-03-01 | -0.00332 | 0.113 | No
L-07 | Gross A | 2010-04-05 | 0.305 | 0.0687 | No
L-07 | Gross A | 2010-05-03 | 0.4 | 0.243 | No
L-07 | Gross A | 2010-06-07 | 0.171 | 0.166 | No
L-07 | Gross A | 2010-07-06 | 0.454 | 0.266 | No
L-07 | Gross A | 2010-08-02 | -0.067 | 0.0334 | No
L-07 | Gross A | 2010-09-07 | 0.13 | 0.169 | No
L-07 | Gross A | 2010-10-04 | 0.221 | 0.138 | No
L-07 | Gross A | 2010-11-01 | 0.166 | 0.177 | No
L-07 | Gross A | 2010-12-06 | 0.284 | 0.213 | No
L-07 | Gross A | 2011-01-03 | 0.511 | 0.276 | No
S-004 | Gross A | 2010-02-01 | 4.19 | 1.38 | Yes
S-004 | Gross A | 2010-03-01 | 3.54 | 1.29 | Yes
S-004 | Gross A | 2010-04-05 | 2.92 | 0.302 | Yes
S-004 | Gross A | 2010-05-03 | 8.84 | 2.25 | Yes
S-004 | Gross A | 2010-06-07 | 3.62 | 1.36 | Yes
S-004 | Gross A | 2010-07-06 | 4.27 | 1.43 | Yes
S-004 | Gross A | 2010-08-02 | 8.51 | 1.48 | Yes
S-004 | Gross A | 2010-09-07 | 3.16 | 1.27 | Yes
S-004 | Gross A | 2010-10-04 | 9.86 | 1.49 | Yes
S-004 | Gross A | 2010-11-01 | 3.49 | 1.26 | Yes
S-004 | Gross A | 2010-12-06 | 4.51 | 1.46 | Yes
S-004 | Gross A | 2011-01-03 | 1.83 | 0.986 | No
TB-2 Outfall at Road 1A | Gross A | 2010-02-01 | 8.89 | 0.948 | Yes
TB-2 Outfall at Road 1A | Gross A | 2010-03-01 | 14.4 | 1.24 | Yes
TB-2 Outfall at Road 1A | Gross A | 2010-04-05 | 17.7 | 0.587 | Yes
TB-2 Outfall at Road 1A | Gross A | 2010-05-03 | 22.2 | 1.62 | Yes
TB-2 Outfall at Road 1A | Gross A | 2010-06-07 | 0.635 | 0.268 | Yes
TB-2 Outfall at Road 1A | Gross A | 2010-07-06 | 5.32 | 0.797 | Yes
TB-2 Outfall at Road 1A | Gross A | 2010-08-02 | 13.7 | 1.37 | Yes
TB-2 Outfall at Road 1A | Gross A | 2010-09-07 | 3.73 | 0.614 | Yes
TB-2 Outfall at Road 1A | Gross A | 2010-10-04 | 9.43 | 0.687 | Yes
TB-2 Outfall at Road 1A | Gross A | 2010-11-01 | 9.97 | 1.01 | Yes
TB-2 Outfall at Road 1A | Gross A | 2010-12-06 | 1.68 | 0.411 | Yes
TB-2 Outfall at Road 1A | Gross A | 2011-01-03 | 4.32 | 0.334 | Yes
TB-3 M-Area Effluent at Road D | Gross A | 2010-02-01 | 0.43 | 0.566 | No
TB-3 M-Area Effluent at Road D | Gross A | 2010-03-01 | 3.81 | 1.23 | Yes
TB-3 M-Area Effluent at Road D | Gross A | 2010-04-05 | 1.48 | 0.208 | Yes
TB-3 M-Area Effluent at Road D | Gross A | 2010-05-03 | 3.84 | 1.24 | Yes
TB-3 M-Area Effluent at Road D | Gross A | 2010-06-07 | 4.46 | 1.34 | Yes
TB-3 M-Area Effluent at Road D | Gross A | 2010-07-06 | 2.38 | 0.978 | Yes
TB-3 M-Area Effluent at Road D | Gross A | 2010-08-02 | 3.57 | 0.853 | Yes
TB-3 M-Area Effluent at Road D | Gross A | 2010-09-07 | 0.408 | 0.528 | No
TB-3 M-Area Effluent at Road D | Gross A | 2010-10-04 | 5.19 | 0.993 | Yes
TB-3 M-Area Effluent at Road D | Gross A | 2010-11-01 | 3.76 | 1.21 | Yes
TB-3 M-Area Effluent at Road D | Gross A | 2010-12-06 | 3 | 1.08 | Yes
TB-3 M-Area Effluent at Road D | Gross A | 2011-01-03 | 3.03 | 1.11 | Yes
U3R-2A ETF Outfall at Road C | Gross A | 2010-01-04 | -0.4 | 0.202 | No
U3R-2A ETF Outfall at Road C | Gross A | 2010-01-19 | -0.266 | 0.169 | No
U3R-2A ETF Outfall at Road C | Gross A | 2010-01-25 | 0.0484 | 0.431 | No
U3R-2A ETF Outfall at Road C | Gross A | 2010-02-01 | 4 | 1.25 | Yes
U3R-2A ETF Outfall at Road C | Gross A | 2010-02-08 | -0.349 | 0.176 | No
U3R-2A ETF Outfall at Road C | Gross A | 2010-02-16 | -0.284 | 0.126 | No
U3R-2A ETF Outfall at Road C | Gross A | 2010-02-22 | 0.432 | 0.571 | No
U3R-2A ETF Outfall at Road C | Gross A | 2010-03-01 | -0.0033 | 0.428 | No
U3R-2A ETF Outfall at Road C | Gross A | 2010-03-08 | -0.254 | 0.162 | No
U3R-2A ETF Outfall at Road C | Gross A | 2010-03-15 | 0.138 | 0.42 | No
U3R-2A ETF Outfall at Road C | Gross A | 2010-03-22 | 0.24 | 0.374 | No
U3R-2A ETF Outfall at Road C | Gross A | 2010-03-29 | 0.916 | 0.644 | No
U3R-2A ETF Outfall at Road C | Gross A | 2010-04-05 | 0.305 | 0.126 | No
U3R-2A ETF Outfall at Road C | Gross A | 2010-04-12 | 0.153 | 0.486 | No
U3R-2A ETF Outfall at Road C | Gross A | 2010-04-19 | 0.134 | 0.424 | No
U3R-2A ETF Outfall at Road C | Gross A | 2010-04-26 | 0.943 | 0.709 | No
U3R-2A ETF Outfall at Road C | Gross A | 2010-05-03 | -0.278 | 0.104 | No
U3R-2A ETF Outfall at Road C | Gross A | 2010-05-17 | 0.134 | 0.426 | No
U3R-2A ETF Outfall at Road C | Gross A | 2010-05-24 | 0.196 | 0.302 | No
U3R-2A ETF Outfall at Road C | Gross A | 2010-06-07 | 0.47 | 0.622 | No
U3R-2A ETF Outfall at Road C | Gross A | 2010-06-14 | 0.481 | 0.637 | No
U3R-2A ETF Outfall at Road C | Gross A | 2010-06-21 | -0.234 | 0.117 | No
U3R-2A ETF Outfall at Road C | Gross A | 2010-07-06 | 0.201 | 0.448 | No
U3R-2A ETF Outfall at Road C | Gross A | 2010-07-12 | 0.177 | 0.397 | No
U3R-2A ETF Outfall at Road C | Gross A | 2010-07-19 | -0.215 | 0.108 | No
U3R-2A ETF Outfall at Road C | Gross A | 2010-07-26 | 0.497 | 0.42 | No
U3R-2A ETF Outfall at Road C | Gross A | 2010-08-02 | -0.212 | 0.107 | No
U3R-2A ETF Outfall at Road C | Gross A | 2010-08-09 | -0.314 | 0.137 | No
U3R-2A ETF Outfall at Road C | Gross A | 2010-08-16 | -0.359 | 0.165 | No
U3R-2A ETF Outfall at Road C | Gross A | 2010-08-23 | -0.229 | 0.113 | No
U3R-2A ETF Outfall at Road C | Gross A | 2010-08-30 | -0.227 | 0.108 | No
U3R-2A ETF Outfall at Road C | Gross A | 2010-09-07 | 0.0249 | 0.439 | No
U3R-2A ETF Outfall at Road C | Gross A | 2010-09-13 | 0.419 | 0.641 | No
U3R-2A ETF Outfall at Road C | Gross A | 2010-09-20 | 1.71 | 0.986 | No
U3R-2A ETF Outfall at Road C | Gross A | 2010-09-27 | 0.922 | 0.714 | No
U3R-2A ETF Outfall at Road C | Gross A | 2010-10-04 | -0.295 | 0.125 | No
U3R-2A ETF Outfall at Road C | Gross A | 2010-10-11 | 0.346 | 0.615 | No
U3R-2A ETF Outfall at Road C | Gross A | 2010-10-25 | -0.47 | 0.146 | No
U3R-2A ETF Outfall at Road C | Gross A | 2010-11-08 | -0.419 | 0.14 | No
U3R-2A ETF Outfall at Road C | Gross A | 2010-11-15 | 0.362 | 0.566 | No
U3R-2A ETF Outfall at Road C | Gross A | 2010-11-22 | 0.9 | 0.678 | No
U3R-2A ETF Outfall at Road C | Gross A | 2010-11-29 | 0.134 | 0.42 | No
U3R-2A ETF Outfall at Road C | Gross A | 2010-12-06 | 0.53 | 0.574 | No
U3R-2A ETF Outfall at Road C | Gross A | 2010-12-13 | -0.427 | 0.143 | No
Miscellaneous
HP-52 H-Area Tank Farm | Gross A | 2010-02-02 | 2.35 | 0.547 | Yes
HP-52 H-Area Tank Farm | Gross A | 2010-03-03 | 1.71 | 0.188 | Yes
HP-52 H-Area Tank Farm | Gross A | 2010-04-06 | 2.78 | 0.551 | Yes
HP-52 H-Area Tank Farm | Gross A | 2010-05-04 | 5.08 | 0.314 | Yes
HP-52 H-Area Tank Farm | Gross A | 2010-06-08 | 2.76 | 0.534 | Yes
HP-52 H-Area Tank Farm | Gross A | 2010-07-07 | 5.19 | 0.744 | Yes
HP-52 H-Area Tank Farm | Gross A | 2010-08-03 | 3.73 | 0.442 | Yes
HP-52 H-Area Tank Farm | Gross A | 2010-09-08 | 3.03 | 0.561 | Yes
HP-52 H-Area Tank Farm | Gross A | 2010-10-05 | 4.3 | 0.66 | Yes
HP-52 H-Area Tank Farm | Gross A | 2010-11-02 | 4.73 | 0.506 | Yes
HP-52 H-Area Tank Farm | Gross A | 2010-12-07 | 4 | 0.636 | Yes
HP-52 H-Area Tank Farm | Gross A | 2011-01-04 | 1.32 | 0.377 | Yes