## 2010 L1
Data Table 4–4, 2010 Radioactive Liquid Releases by Source (Curies)
| Reactor | Separations | Material | SRNL
| Areas | Areas | Area | Area
Nuclide | C,K,L,P,R | F,H,S, Tritium | M | A | Totals
H-3a | 632 | 653 |  | 0.343 | 1285.343
Zn-65 |  |  |  |  | 0
Sr-90 | 0.000193 | 0.0376 | 0.000588 |  | 0.038381
Tc-99 |  | 0.0239 |  |  | 0.0239
I-129 |  | 0.0265 |  |  | 0.0265
Cs-137b | 0.0234 | 0.0219 |  |  | 0.0453
U-234 |  | 6.53e-05 | 1.98e-05 | 0.000324 | 0.0004091
U-235 |  | 8.54e-07 |  | 1.86e-05 | 1.9454e-05
U-238 |  | 5.97e-05 | 2.43e-05 | 0.000277 | 0.000361
Np-237 |  |  |  |  | 0
Pu-238 |  | 0.002 | 3.84e-05 | 1.22e-05 | 0.0020506
Pu-239 |  | 0.000164 |  |  | 0.000164
Am-241 |  | 7.34e-05 |  |  | 7.34e-05
Cm-244 |  | 1.76e-05 |  |  | 1.76e-05
Alphac | 0.0514 | 0.0109 | 0.00268 | 0.00649 | 0.07147
Beta-Gammad | 0.108 | 0.00724 |  | 0.0108 | 0.12604
a) The tritium release total of 1,285 Ci (includes direct + migration releases) is used in the dose calculations for SRS impacts.
The river transport total of 2,058 Ci (measured at RM 118.8, below SRS; see chapter 5, "Environmental Surveillance"),
which includes contributions from Plant Vogtle (902 Ci in 2010), is used for information only.
b) Depending on which value is higher, the Cs-137 release total is based on concentrations measured in RM 118.8 fish
or on the actual measured effluent release total from the site. Refer to chapter 6 (Dose) for more information.
c,d) For dose calculations, unspecified alpha and beta/gamma releases are assumed to be
Pu-239 and Sr-90, respectively.