## Sheet1
Data Table 4–9, 2010 National Pollutant Discharge Elimination System Stormwater Monitoring Data
ND = Below Practical Quantitation Limit.
Blank spaces indicate analysis not requested or not required by analytical method.
Comp = Composite sample
A-08
Parameter | Units | Grab | Comp
PH | su | 5.3
Oil & Grease | mg/L | ND
Arsenic | mg/L | ND | ND
Cadmium | mg/L | 0.0037 | 0.0004
Copper | mg/L | ND | ND
Iron | mg/L | 0.2668 | 0.2831
Nickel | mg/L | ND | ND
Zinc | mg/L | 0.0774 | 0.0709
TSS | mg/L | 4 | 7
Sample collection date |  | 2010-08-03 | 2010-08-03
C-01
Parameter | Units | Grab | Comp | Grab | Comp
PH | su | 6.2 |  | 6.8
Cadmium | mg/L | 0.0001 | ND | 0.0002 | 0.0001
Copper | mg/L | ND | ND | ND | 0.0067
Iron | mg/L | 0.5458 | 0.2198 | 0.3312 | 0.3374
Lead | mg/L | ND | ND | ND | ND
Nickel | mg/L | ND | ND | ND | ND
Silver | mg/L | ND | ND | ND | ND
Zinc | mg/L | 0.0489 | 0.044 | 0.0362 | 0.039
TSS | mg/L | 12 | 4 | 10 | 5
Sample collection date |  | 2010-11-04 | 2010-11-04 | 2010-11-16 | 2010-11-16
D-07
Parameter | Units | Grab | Comp | Grab | Comp
pH | su | 6.9 |  | 7.1
BOD | mg/L | 3.8 | 3.5 | 3.5/2.2* | 2.9
COD | mg/L | 61 | 59 | 10 | ND
Phenolics | mg/L | 0.0088/.010* |  | 0.0072/0.0079*
Phosphorus | mg/L | 0.44 | 0.34 | 0.37 | 0.28
TKN | mg/L | 0.8 | 0.66 | 0.77 | 0.5
TSS | mg/L | 47 | 20 | 116 | 32
Oil & Grease | mg/L | ND/ND* |  | ND/ND*
Arsenic | mg/L | ND | 0.0063 | 0.0056 | 0.0057
Copper | mg/L | 0.012 | 0.0097 | 0.0113 | 0.0074
Iron | mg/L | 2.6842 | 1.2209 | 4.7118 | 1.8513
Lead | mg/L | 0.0044 | 0.0024 | 0.0034 | 0.0081
Mercury | mg/L | ND | ND | 0.03255 | 0.02341
Nickel | mg/L | ND | ND | ND | ND
Zinc | mg/L | 0.1726 | 0.128 | 0.174 | 0.1144
Sample collection date |  | 2010-11-04 | 2010-11-04 | 2010-11-16 | 2010-11-16
* two samples
E-01
Parameter | Units | Grab | Grab
pH | su | 5.7 | 6.7
Ammonia | mg/L | 0.17 | 0.5
BOD | mg/L | ND | 4.7
COD | mg/L | 18 | 12
Cyanide | mg/L | ND | ND
Nitrate-N | mg/L | 0.054 | 0.062
Nitrite-N | mg/L | 0.02 | 0.04
Phenolics | mg/L | 0.011 | 0.0067
Phosphorus | mg/L | 0.032 | 0.086
Sulfate | mg/L | 4.6 | 4
TDS | mg/L | 79 | 62
TKN | mg/L | ND | 1.1
TOC | mg/L | 6.4 | 9.2
TSS | mg/L | 4 | 13
Oil & Grease | mg/L | ND | ND
Aluminum | mg/L | 1.5623 | 0.2004
Arsenic | mg/L | ND | ND
Barium | mg/L | ND | ND
Boron | mg/L | ND | ND
Cadmium | mg/L | ND | 0.0001
Chromium | mg/L | ND | ND
Copper | mg/L | ND | ND
Iron | mg/L | 0.6954 | 1.253
Lead | mg/L | ND | ND
Magnesium | mg/L | 1.7377 | 1.4042
Dissolved Magnesium | mg/L | 1.6892 | 1.3378
Manganese | mg/L | 0.0103 | 0.1796
Nickel | mg/L | ND | ND
Selenium | mg/L | ND | ND
Silver | mg/L | ND | ND
Zinc | mg/L | 0.0369 | 0.0131
Mercury | mg/L | ND | ND
Benzene | mg/L | ND | ND
Sample collection date |  | 2010-03-17 | 2010-10-25
H-7A
Parameter | Units | Grab | Comp | Grab | Comp
pH | su | 6.7 |  | 7
TSS | mg/L | 57 | 33 | 30 | 22
Arsenic | mg/L | ND | ND | ND | ND
Cadmium | mg/L | 0.0002 | 0.0002 | 0.0001 | 0.0001
Chromium | mg/L | ND | ND | ND | ND
Copper | mg/L | 0.0067 | 0.0066 | 0.0083 | 0.0093
Iron | mg/L | 2.6151 | 2.0704 | 0.7536 | 1.0536
Lead | mg/L | 0.0094 | 0.0068 | ND | 0.0022
Manganese | mg/L | 0.1169 | 0.0817 | 0.0174 | 0.0339
Nickel | mg/L | ND | ND | ND | ND
Zinc | mg/L | 0.161 | 0.1412 | 0.0524 | 0.0746
Mercury | mg/L | ND | ND | ND | ND
Sample collection date |  | 2010-03-11 | 2010-03-11 | 2010-10-25 | 2010-10-25
H-08
Parameter | Units | Grab | Comp | Grab | Comp
pH | su | 5.6 |  | 6.8
Ammonia | mg/L | 0.34 | 0.44 | 0.25 | 0.19
BOD | mg/L | ND | ND | 2.8 | ND
COD | mg/L | 15 | 13 | 23 | ND
Nitrate-N | mg/L | 0.13 | 0.54 | 0.15 | 0.084
Nitrite-N | mg/L | 0.052 | ND | 0.055 | 0.055
Phosphorus | mg/L | 0.29 | 0.16 | 0.59 | 0.21
Sulfate | mg/L | 11 | 10 | 7.5 | 6.3
TKN | mg/L | ND | ND | 0.57 | ND
TSS | mg/L | 7 | 5 | 35 | 8
Oil & Grease | mg/L | ND |  | ND
Arsenic | mg/L | ND | ND | ND | ND
Cadmium | mg/L | 0.0002 | 0.0001 | 0.0002 | 0.0002
Chromium | mg/L | ND | ND | ND | ND
Copper | mg/L | ND | ND | 0.006 | ND
Iron | mg/L | 1.3734 | 0.4412 | 3.497 | 1.4246
Lead | mg/L | ND | ND | ND | ND
Manganese | mg/L | 0.0273 | 0.0211 | 0.0363 | 0.0275
Nickel | mg/L | ND | ND | ND | ND
Zinc | mg/L | 0.3359 | 0.1388 | 0.2527 | 0.1307
Mercury | mg/L | ND | ND | ND | ND
Sample collection date |  | 2010-10-25 | 2010-10-25 | 2010-11-04 | 2010-11-04
K-02
Parameter | Units | Grab | Comp | Grab | Comp
pH | su | 7.1 |  | 6.9
COD | mg/L | 29 | 42 | ND | ND
TSS | mg/L | 14 | 23 | 3 | 10
Oil & Grease | mg/L | ND |  | ND
Cadmium | mg/L | 0.0003 | 0.0002 | 0.0002 | 0.0001
Copper | mg/L | ND | 0.0069 | ND | ND
Iron | mg/L | 0.1737 | 0.8942 | 0.1827 | 0.0687
Nickel | mg/L | ND | ND | ND | ND
Zinc | mg/L | 0.1694 | 0.0763 | 0.1766 | 0.1684
Sample collection date |  | 2010-10-25 | 2010-10-25 | 2010-11-04 | 2010-11-04
N-02
Parameter | Units | Grab | Comp
pH | su | 5.9
BOD | mg/L | 4.8 | 4.3
COD | mg/L | 66 | 29
Phosphorus | mg/L | 0.24 | 0.2
TKN | mg/L | 0.6 | 0.5
TSS | mg/L | 110 | 57
Oil & Grease | mg/L | ND
Ethylene Glycol | mg/L | ND
Arsenic | mg/L | ND | ND
Cadmium | mg/L | 0.0004 | 0.0004
Chromium | mg/L | 0.0062 | 0.0059
Copper | mg/L | 0.0102 | 0.009
Iron | mg/L | 5.0383 | 4.1592
Lead | mg/L | 0.0173 | 0.0132
Manganese | mg/L | 0.2055 | 0.141
Zinc | mg/L | 0.163 | 0.1045
Sample collection date |  | 2010-10-25 | 2010-10-25
N-2A
Parameter | Units | Grab | Comp
pH | su | 6.8
BOD | mg/L | ND | ND
COD | mg/L | 15 | ND
Phosphorus | mg/L | 0.089 | 0.19
TKN | mg/L | ND | 1.4
TSS | mg/L | 73 | 120
Oil & Grease | mg/L | ND
Ethylene Glycol | mg/L | ND
Arsenic | mg/L | ND | ND
Cadmium | mg/L | 0.0003 | 0.0004
Chromium | mg/L | ND | 0.0076
Copper | mg/L | 0.0067 | 0.0088
Iron | mg/L | 3.575 | 5.8948
Lead | mg/L | 0.0078 | 0.0243
Zinc | mg/L | 0.3062 | 0.3123
Sample collection date |  | 2010-03-11 | 2010-03-11
N-12A
Parameter |  | Grab | Comp | Grab | Comp
pH | su | 7 |  | 6.3
BOD | mg/L | ND | ND | 3.9 | 3.2
COD | mg/L | 28 | 21 | 84 | 91
Phenolics | mg/L | ND |  | 0.0059
TSS | mg/L | 19 | 12 | 363 | 225
Oil & Grease | mg/L | ND |  | 3.3
Aluminum | mg/L | 0.6779 | 1.3749 | 10.2786 | 6.8772
Arsenic | mg/L | ND | ND | ND | ND
Boron | mg/L | ND | ND | ND | ND
Cadmium | mg/L | 0.0007 | 0.0002 | 0.001 | 0.0006
Chromium | mg/L | ND | ND | 0.0208 | 0.0126
Copper | mg/L | 0.0193 | 0.0067 | 0.0464 | 0.0319
Iron | mg/L | 1.0924 | 0.7611 | 19.0294 | 12.1133
Lead | mg/L | 0.0076 | ND | 0.0219 | 0.0155
Magnesium | mg/L | 1.7685 | 0.8402 | 5.9781 | 4.0202
Manganese | mg/L | 0.0711 | 0.0237 | 0.6827 | 0.42
Nickel | mg/L | ND | ND | 0.0174 | 0.0105
Silver | mg/L | ND | ND | ND | ND
Zinc | mg/L | 0.1084 | 0.0306 | 0.3286 | 0.2255
Sample collection date |  | 2010-03-11 | 2010-03-11 | 2010-11-04 | 2010-11-04
N-14
Parameter |  | Grab | Comp | Grab | Comp
pH | su | 6.1 |  | 7
TSS | mg/L | 47 | 21 | 60 | 23
Oil & Grease | mg/L | 4.4 |  | ND
Cadmium | mg/L | 0.0002 | 0.0019 | 0.0001 | 0.0008
Copper | mg/L | ND | ND | ND | ND
Iron | mg/L | 1.7222 | 0.7833 | 1.9001 | 0.8865
Lead | mg/L | 0.0033 | ND | 0.004 | 0.0023
Manganese | mg/L | 0.0722 | 0.0419 | 0.0896 | 0.0482
Nickel | mg/L | ND | ND | ND | ND
Silver | mg/L | ND | ND | ND | ND
Zinc | mg/L | 0.0919 | 0.0621 | 0.0988 | 0.0667
Sample collection date |  | 2010-11-04 | 2010-11-04 | 2010-11-16 | 2010-11-16
N-15
Parameter | Units | Grab | Comp
pH | su | 5.8
Ammonia | mg/L | 0.31 | 0.41
BOD | mg/L | 6.3 | 11
COD | mg/L | 61 | 86
Nitrate-N | mg/L | 0.18 | 0.72
Nitrite-N | mg/L | 0.061 | 0.034
Phosphorus | mg/L | 0.073 | 0.17
Sulfate | mg/L | 3.9 | 4.9
TKN | mg/L | 1 | 1.6
TSS | mg/L | 9 | 21
Oil & Grease | mg/L | ND
Arsenic | mg/L | ND | ND
Cadmium | mg/L | 0.0018 | 0.0003
Chromium | mg/L | ND | ND
Copper | mg/L | 0.0058 | ND
Iron | mg/L | 0.3052 | 0.686
Lead | mg/L | 0.0023 | 0.0025
Manganese | mg/L | ND | 0.0362
Nickel | mg/L | ND | ND
Zinc | mg/L | 0.0789 | 0.115
Mercury | mg/L | ND | 0.03124
Sample collection date |  | 2010-11-04 | 2010-11-04
Y-01
Parameter | Units | Grab | Comp | Grab | Comp
pH | su | 7.2 |  | 7.1
COD | mg/L | 260 | 28 | 23 | 28
TSS | mg/L | 238 | 7 | 16 | 4
Oil & Grease | mg/L | 2.4 |  | ND
Ethylene Glycol | mg/L | ND |  | ND
Cadmium | mg/L | 0.0007 | 0.0002 | 0.0002 | 0.0002
Chromium | mg/L | 0.019 | ND | ND | ND
Copper | mg/L | 0.0461 | 0.0066 | 0.0075 | 0.0075
Iron | mg/L | 0.4911 | 0.3031 | 0.5437 | 0.3163
Manganese | mg/L | 0.3556 | 0.029 | 0.042 | 0.0243
Silver | mg/L | ND | ND | ND | ND
Zinc | mg/L | 0.7594 | 0.1554 | 0.2101 | 0.2163
Sample collection date |  | 2010-10-25 | 2010-10-25 | 2010-11-04 | 2010-11-04