## RiverWater
Data Table 5-10, 2010 Radioactivity in Savannah River Water
Summary Statistic Section
Radioactivity in Savannah River Water : Units are pCi/L
Sig = Significance
Samplestd = Sample Uncertainty
Location | Nuclide | SummaryStat | SampleCon | SampleStd | Sig
Savannah River
River Mile 118.8 | H-3 | N | 53 | NA | NA
River Mile 118.8 | H-3 | Mean | 349 | 7.12 | NA
River Mile 118.8 | H-3 | Minimum | 98.6 | 61 | No
River Mile 118.8 | H-3 | Maximum | 957 | 53.9 | Yes
River Mile 141.5 | H-3 | N | 53 | NA | NA
River Mile 141.5 | H-3 | Mean | 362 | 7.05 | NA
River Mile 141.5 | H-3 | Minimum | 103 | 48.1 | No
River Mile 141.5 | H-3 | Maximum | 1080 | 54.9 | Yes
River Mile 150.0 | H-3 | N | 53 | NA | NA
River Mile 150.0 | H-3 | Mean | 277 | 6.88 | NA
River Mile 150.0 | H-3 | Minimum | 51.6 | 48.8 | No
River Mile 150.0 | H-3 | Maximum | 622 | 50.3 | Yes
River Mile 150.4 | H-3 | N | 53 | NA | NA
River Mile 150.4 | H-3 | Mean | 634 | 7.51 | NA
River Mile 150.4 | H-3 | Minimum | 20 | 47.3 | No
River Mile 150.4 | H-3 | Maximum | 4030 | 76.5 | Yes
River Mile 160.0 | H-3 | N | 53 | NA | NA
River Mile 160.0 | H-3 | Mean | 98.3 | 6.65 | NA
River Mile 160.0 | H-3 | Minimum | -43.2 | 50.3 | No
River Mile 160.0 | H-3 | Maximum | 265 | 46.3 | Yes
Savannah River
River Mile 118.8 | Co-60 | N | 53 | NA | NA
River Mile 118.8 | Co-60 | Mean | 0.00882 | 0.0528 | NA
River Mile 118.8 | Co-60 | Minimum | -0.919 | 0.388 | No
River Mile 118.8 | Co-60 | Maximum | 0.981 | 0.37 | No
River Mile 141.5 | Co-60 | N | 53 | NA | NA
River Mile 141.5 | Co-60 | Mean | 0.0975 | 0.0422 | NA
River Mile 141.5 | Co-60 | Minimum | -0.862 | 0.399 | No
River Mile 141.5 | Co-60 | Maximum | 1.05 | 0.376 | No
River Mile 150.0 | Co-60 | N | 53 | NA | NA
River Mile 150.0 | Co-60 | Mean | 0.13 | 0.0431 | NA
River Mile 150.0 | Co-60 | Minimum | -0.476 | 0.239 | No
River Mile 150.0 | Co-60 | Maximum | 0.878 | 0.41 | No
River Mile 150.4 | Co-60 | N | 53 | NA | NA
River Mile 150.4 | Co-60 | Mean | -0.0113 | 0.0555 | NA
River Mile 150.4 | Co-60 | Minimum | -0.932 | 0.492 | No
River Mile 150.4 | Co-60 | Maximum | 0.757 | 0.807 | No
River Mile 160.0 | Co-60 | N | 53 | NA | NA
River Mile 160.0 | Co-60 | Mean | 0.0795 | 0.0418 | NA
River Mile 160.0 | Co-60 | Minimum | -0.446 | 0.325 | No
River Mile 160.0 | Co-60 | Maximum | 0.97 | 0.63 | No
Savannah River
River Mile 118.8 | Cs-137 | N | 53 | NA | NA
River Mile 118.8 | Cs-137 | Mean | 0.271 | 0.0585 | NA
River Mile 118.8 | Cs-137 | Minimum | -1.08 | 0.424 | No
River Mile 118.8 | Cs-137 | Maximum | 2.7 | 0.36 | Yes
River Mile 141.5 | Cs-137 | N | 53 | NA | NA
River Mile 141.5 | Cs-137 | Mean | 0.0945 | 0.0466 | NA
River Mile 141.5 | Cs-137 | Minimum | -0.646 | 0.552 | No
River Mile 141.5 | Cs-137 | Maximum | 0.981 | 0.432 | No
River Mile 150.0 | Cs-137 | N | 53 | NA | NA
River Mile 150.0 | Cs-137 | Mean | 0.122 | 0.0463 | NA
River Mile 150.0 | Cs-137 | Minimum | -0.408 | 0.295 | No
River Mile 150.0 | Cs-137 | Maximum | 0.919 | 0.287 | No
River Mile 150.4 | Cs-137 | N | 53 | NA | NA
River Mile 150.4 | Cs-137 | Mean | 0.136 | 0.0615 | NA
River Mile 150.4 | Cs-137 | Minimum | -0.719 | 0.88 | No
River Mile 150.4 | Cs-137 | Maximum | 1.47 | 0.493 | No
River Mile 160.0 | Cs-137 | N | 53 | NA | NA
River Mile 160.0 | Cs-137 | Mean | 0.0638 | 0.0448 | NA
River Mile 160.0 | Cs-137 | Minimum | -0.711 | 0.411 | No
River Mile 160.0 | Cs-137 | Maximum | 0.665 | 0.513 | No
Savannah River
Beaver Dam Creek River Mouth | Sr-89/90 | N | 1 | NA | NA
Beaver Dam Creek River Mouth | Sr-89/90 | Mean | -0.389 | 0.204 | NA
River Mile 118.8 | Sr-89/90 | N | 1 | NA | NA
River Mile 118.8 | Sr-89/90 | Mean | 0.249 | 0.291 | NA
River Mile 141.5 | Sr-89/90 | N | 1 | NA | NA
River Mile 141.5 | Sr-89/90 | Mean | 0.722 | 0.32 | NA
River Mile 150.0 | Sr-89/90 | N | 1 | NA | NA
River Mile 150.0 | Sr-89/90 | Mean | 0.349 | 0.283 | NA
River Mile 150.4 | Sr-89/90 | N | 1 | NA | NA
River Mile 150.4 | Sr-89/90 | Mean | 0.468 | 0.297 | NA
River Mile 160.0 | Sr-89/90 | N | 1 | NA | NA
River Mile 160.0 | Sr-89/90 | Mean | 0.102 | 0.272 | NA
Savannah River
Beaver Dam Creek River Mouth | U-234 | N | 1 | NA | NA
Beaver Dam Creek River Mouth | U-234 | Mean | 0.00816 | 0.00655 | NA
River Mile 118.8 | U-234 | N | 1 | NA | NA
River Mile 118.8 | U-234 | Mean | 0.0351 | 0.0133 | NA
River Mile 141.5 | U-234 | N | 1 | NA | NA
River Mile 141.5 | U-234 | Mean | 0.0164 | 0.00928 | NA
River Mile 150.0 | U-234 | N | 1 | NA | NA
River Mile 150.0 | U-234 | Mean | 0.00492 | 0.00582 | NA
River Mile 150.4 | U-234 | N | 1 | NA | NA
River Mile 150.4 | U-234 | Mean | 0.00954 | 0.00796 | NA
River Mile 160.0 | U-234 | N | 1 | NA | NA
River Mile 160.0 | U-234 | Mean | 0.0128 | 0.00853 | NA
Savannah River
Beaver Dam Creek River Mouth | U-235 | N | 1 | NA | NA
Beaver Dam Creek River Mouth | U-235 | Mean | -9.41e-06 | 0.000297 | NA
River Mile 118.8 | U-235 | N | 1 | NA | NA
River Mile 118.8 | U-235 | Mean | 0.00416 | 0.00422 | NA
River Mile 141.5 | U-235 | N | 1 | NA | NA
River Mile 141.5 | U-235 | Mean | 0.00576 | 0.00679 | NA
River Mile 150.0 | U-235 | N | 1 | NA | NA
River Mile 150.0 | U-235 | Mean | 0.0137 | 0.00802 | NA
River Mile 150.4 | U-235 | N | 1 | NA | NA
River Mile 150.4 | U-235 | Mean | 0.0176 | 0.00896 | NA
River Mile 160.0 | U-235 | N | 1 | NA | NA
River Mile 160.0 | U-235 | Mean | 0.0043 | 0.00434 | NA
Savannah River
Beaver Dam Creek River Mouth | U-238 | N | 1 | NA | NA
Beaver Dam Creek River Mouth | U-238 | Mean | 0.0116 | 0.00746 | NA
River Mile 118.8 | U-238 | N | 1 | NA | NA
River Mile 118.8 | U-238 | Mean | 0.0395 | 0.013 | NA
River Mile 141.5 | U-238 | N | 1 | NA | NA
River Mile 141.5 | U-238 | Mean | 0.014 | 0.0071 | NA
River Mile 150.0 | U-238 | N | 1 | NA | NA
River Mile 150.0 | U-238 | Mean | 0.0295 | 0.0107 | NA
River Mile 150.4 | U-238 | N | 1 | NA | NA
River Mile 150.4 | U-238 | Mean | 0.019 | 0.00921 | NA
River Mile 160.0 | U-238 | N | 1 | NA | NA
River Mile 160.0 | U-238 | Mean | 0.00578 | 0.0069 | NA
Savannah River
Beaver Dam Creek River Mouth | Pu-238 | N | 1 | NA | NA
Beaver Dam Creek River Mouth | Pu-238 | Mean | 0 | 3.16 | NA
River Mile 118.8 | Pu-238 | N | 1 | NA | NA
River Mile 118.8 | Pu-238 | Mean | -0.00229 | 0.00231 | NA
River Mile 141.5 | Pu-238 | N | 1 | NA | NA
River Mile 141.5 | Pu-238 | Mean | -0.00114 | 0.00468 | NA
River Mile 150.0 | Pu-238 | N | 1 | NA | NA
River Mile 150.0 | Pu-238 | Mean | -0.00673 | 0.00394 | NA
River Mile 150.4 | Pu-238 | N | 1 | NA | NA
River Mile 150.4 | Pu-238 | Mean | -0.00227 | 0.00229 | NA
River Mile 160.0 | Pu-238 | N | 1 | NA | NA
River Mile 160.0 | Pu-238 | Mean | 0.00665 | 0.00472 | NA
Savannah River
Beaver Dam Creek River Mouth | Pu-239 | N | 1 | NA | NA
Beaver Dam Creek River Mouth | Pu-239 | Mean | -0.00115 | 3.15 | NA
River Mile 118.8 | Pu-239 | N | 1 | NA | NA
River Mile 118.8 | Pu-239 | Mean | 0.00341 | 0.00344 | NA
River Mile 141.5 | Pu-239 | N | 1 | NA | NA
River Mile 141.5 | Pu-239 | Mean | -0.00451 | 0.00321 | NA
River Mile 150.0 | Pu-239 | N | 1 | NA | NA
River Mile 150.0 | Pu-239 | Mean | -2.51e-06 | 8.48e-05 | NA
River Mile 150.4 | Pu-239 | N | 1 | NA | NA
River Mile 150.4 | Pu-239 | Mean | -0.00226 | 0.00226 | NA
River Mile 160.0 | Pu-239 | N | 1 | NA | NA
River Mile 160.0 | Pu-239 | Mean | 0.0011 | 0.00399 | NA
Savannah River
Beaver Dam Creek River Mouth | Am-241 | N | 1 | NA | NA
Beaver Dam Creek River Mouth | Am-241 | Mean | -3.05e-05 | 0.000928 | NA
River Mile 118.8 | Am-241 | N | 1 | NA | NA
River Mile 118.8 | Am-241 | Mean | 0.0202 | 0.0103 | NA
River Mile 141.5 | Am-241 | N | 1 | NA | NA
River Mile 141.5 | Am-241 | Mean | 0.0237 | 0.0101 | NA
River Mile 150.0 | Am-241 | N | 1 | NA | NA
River Mile 150.0 | Am-241 | Mean | -0.00532 | 0.00533 | NA
River Mile 150.4 | Am-241 | N | 1 | NA | NA
River Mile 150.4 | Am-241 | Mean | 0.0033 | 0.00924 | NA
River Mile 160.0 | Am-241 | N | 1 | NA | NA
River Mile 160.0 | Am-241 | Mean | 0.00797 | 0.00904 | NA
Savannah River
Beaver Dam Creek River Mouth | Cm-244 | N | 1 | NA | NA
Beaver Dam Creek River Mouth | Cm-244 | Mean | -6.92e-06 | 0.000211 | NA
River Mile 118.8 | Cm-244 | N | 1 | NA | NA
River Mile 118.8 | Cm-244 | Mean | 0.00357 | 0.0036 | NA
River Mile 141.5 | Cm-244 | N | 1 | NA | NA
River Mile 141.5 | Cm-244 | Mean | 0.00616 | 0.00442 | NA
River Mile 150.0 | Cm-244 | N | 1 | NA | NA
River Mile 150.0 | Cm-244 | Mean | 0.00316 | 0.0032 | NA
River Mile 150.4 | Cm-244 | N | 1 | NA | NA
River Mile 150.4 | Cm-244 | Mean | 0.0033 | 0.00333 | NA
River Mile 160.0 | Cm-244 | N | 1 | NA | NA
River Mile 160.0 | Cm-244 | Mean | -6.92e-06 | 0.000222 | NA
Savannah River
Beaver Dam Creek River Mouth | Tc-99 | N | 1 | NA | NA
Beaver Dam Creek River Mouth | Tc-99 | Mean | 0.941 | 0.807 | NA
River Mile 118.8 | Tc-99 | N | 1 | NA | NA
River Mile 118.8 | Tc-99 | Mean | -0.473 | 0.804 | NA
River Mile 141.5 | Tc-99 | N | 1 | NA | NA
River Mile 141.5 | Tc-99 | Mean | 0.18 | 0.787 | NA
River Mile 150.0 | Tc-99 | N | 1 | NA | NA
River Mile 150.0 | Tc-99 | Mean | 0.778 | 0.892 | NA
River Mile 150.4 | Tc-99 | N | 1 | NA | NA
River Mile 150.4 | Tc-99 | Mean | 0.141 | 0.799 | NA
River Mile 160.0 | Tc-99 | N | 1 | NA | NA
River Mile 160.0 | Tc-99 | Mean | -0.0973 | 0.785 | NA
Savannah River
River Mile 118.8 | Gross B | N | 53 | NA | NA
River Mile 118.8 | Gross B | Mean | 2.35 | 0.0908 | NA
River Mile 118.8 | Gross B | Minimum | 0.827 | 0.571 | No
River Mile 118.8 | Gross B | Maximum | 4.16 | 0.821 | Yes
River Mile 141.5 | Gross B | N | 53 | NA | NA
River Mile 141.5 | Gross B | Mean | 2.19 | 0.0891 | NA
River Mile 141.5 | Gross B | Minimum | 0.351 | 0.545 | No
River Mile 141.5 | Gross B | Maximum | 4.51 | 0.841 | Yes
River Mile 150.0 | Gross B | N | 53 | NA | NA
River Mile 150.0 | Gross B | Mean | 2.22 | 0.0889 | NA
River Mile 150.0 | Gross B | Minimum | 0.276 | 0.518 | No
River Mile 150.0 | Gross B | Maximum | 4.54 | 0.813 | Yes
River Mile 150.4 | Gross B | N | 53 | NA | NA
River Mile 150.4 | Gross B | Mean | 2.73 | 0.0958 | NA
River Mile 150.4 | Gross B | Minimum | 0.581 | 0.503 | No
River Mile 150.4 | Gross B | Maximum | 6.24 | 0.948 | Yes
River Mile 160.0 | Gross B | N | 53 | NA | NA
River Mile 160.0 | Gross B | Mean | 2.2 | 0.0888 | NA
River Mile 160.0 | Gross B | Minimum | 0.773 | 0.32 | No
River Mile 160.0 | Gross B | Maximum | 4.08 | 0.814 | Yes
Savannah River
River Mile 118.8 | Gross A | N | 53 | NA | NA
River Mile 118.8 | Gross A | Mean | 0.464 | 0.0483 | NA
River Mile 118.8 | Gross A | Minimum | -0.221 | 0.0796 | No
River Mile 118.8 | Gross A | Maximum | 1.31 | 0.549 | Yes
River Mile 141.5 | Gross A | N | 53 | NA | NA
River Mile 141.5 | Gross A | Mean | 0.487 | 0.049 | NA
River Mile 141.5 | Gross A | Minimum | -0.219 | 0.0777 | No
River Mile 141.5 | Gross A | Maximum | 1.69 | 0.601 | Yes
River Mile 150.0 | Gross A | N | 53 | NA | NA
River Mile 150.0 | Gross A | Mean | 0.386 | 0.0444 | NA
River Mile 150.0 | Gross A | Minimum | -0.209 | 0.0747 | No
River Mile 150.0 | Gross A | Maximum | 1.32 | 0.27 | No
River Mile 150.4 | Gross A | N | 53 | NA | NA
River Mile 150.4 | Gross A | Mean | 0.928 | 0.0639 | NA
River Mile 150.4 | Gross A | Minimum | -0.135 | 0.0855 | No
River Mile 150.4 | Gross A | Maximum | 4.08 | 0.917 | Yes
River Mile 160.0 | Gross A | N | 53 | NA | NA
River Mile 160.0 | Gross A | Mean | 0.383 | 0.045 | NA
River Mile 160.0 | Gross A | Minimum | -0.171 | 0.0859 | No
River Mile 160.0 | Gross A | Maximum | 1.59 | 0.5 | Yes
Sample Measurement Section
Radioactivity in Savannah River Water : Units are pCi/L
Location | Nuclide | CollectDate | SampleCon | SampleStd | Sig
Savannah River
River Mile 118.8 | H-3 | 2010-01-05 | 527 | 52.9 | Yes
River Mile 118.8 | H-3 | 2010-01-12 | 459 | 53.6 | Yes
River Mile 118.8 | H-3 | 2010-01-19 | 619 | 38.2 | Yes
River Mile 118.8 | H-3 | 2010-01-26 | 338 | 51.8 | Yes
River Mile 118.8 | H-3 | 2010-02-03 | 180 | 49.8 | Yes
River Mile 118.8 | H-3 | 2010-02-09 | 262 | 49.2 | Yes
River Mile 118.8 | H-3 | 2010-02-16 | 134 | 51.1 | No
River Mile 118.8 | H-3 | 2010-02-23 | 150 | 53.4 | Yes
River Mile 118.8 | H-3 | 2010-03-02 | 284 | 51.1 | Yes
River Mile 118.8 | H-3 | 2010-03-09 | 248 | 52.1 | Yes
River Mile 118.8 | H-3 | 2010-03-16 | 297 | 53.7 | Yes
River Mile 118.8 | H-3 | 2010-03-23 | 139 | 51.8 | Yes
River Mile 118.8 | H-3 | 2010-03-30 | 252 | 50.6 | Yes
River Mile 118.8 | H-3 | 2010-04-06 | 250 | 51.8 | Yes
River Mile 118.8 | H-3 | 2010-04-13 | 349 | 53 | Yes
River Mile 118.8 | H-3 | 2010-04-20 | 322 | 51 | Yes
River Mile 118.8 | H-3 | 2010-04-27 | 322 | 51.6 | Yes
River Mile 118.8 | H-3 | 2010-05-04 | 278 | 50.1 | Yes
River Mile 118.8 | H-3 | 2010-05-11 | 284 | 48.7 | Yes
River Mile 118.8 | H-3 | 2010-05-18 | 153 | 50.5 | Yes
River Mile 118.8 | H-3 | 2010-05-25 | 184 | 48.8 | Yes
River Mile 118.8 | H-3 | 2010-06-01 | 145 | 49.5 | Yes
River Mile 118.8 | H-3 | 2010-06-08 | 187 | 48.8 | Yes
River Mile 118.8 | H-3 | 2010-06-15 | 395 | 51.6 | Yes
River Mile 118.8 | H-3 | 2010-06-22 | 308 | 50.8 | Yes
River Mile 118.8 | H-3 | 2010-06-29 | 115 | 49.7 | No
River Mile 118.8 | H-3 | 2010-07-06 | 395 | 54.3 | Yes
River Mile 118.8 | H-3 | 2010-07-13 | 258 | 52.3 | Yes
River Mile 118.8 | H-3 | 2010-07-20 | 246 | 53 | Yes
River Mile 118.8 | H-3 | 2010-07-27 | 248 | 60.3 | Yes
River Mile 118.8 | H-3 | 2010-08-03 | 98.6 | 61 | No
River Mile 118.8 | H-3 | 2010-08-10 | 220 | 58.5 | Yes
River Mile 118.8 | H-3 | 2010-08-17 | 220 | 49.3 | Yes
River Mile 118.8 | H-3 | 2010-08-24 | 159 | 53.2 | Yes
River Mile 118.8 | H-3 | 2010-08-31 | 284 | 47.7 | Yes
River Mile 118.8 | H-3 | 2010-09-07 | 443 | 49.1 | Yes
River Mile 118.8 | H-3 | 2010-09-14 | 519 | 48.6 | Yes
River Mile 118.8 | H-3 | 2010-09-21 | 332 | 46.6 | Yes
River Mile 118.8 | H-3 | 2010-09-28 | 378 | 49.9 | Yes
River Mile 118.8 | H-3 | 2010-10-05 | 524 | 49.1 | Yes
River Mile 118.8 | H-3 | 2010-10-12 | 573 | 60.3 | Yes
River Mile 118.8 | H-3 | 2010-10-19 | 838 | 55.8 | Yes
River Mile 118.8 | H-3 | 2010-10-26 | 338 | 57.5 | Yes
River Mile 118.8 | H-3 | 2010-11-02 | 489 | 49.8 | Yes
River Mile 118.8 | H-3 | 2010-11-09 | 357 | 47.6 | Yes
River Mile 118.8 | H-3 | 2010-11-16 | 654 | 49.8 | Yes
River Mile 118.8 | H-3 | 2010-11-23 | 505 | 59.3 | Yes
River Mile 118.8 | H-3 | 2010-11-30 | 630 | 51 | Yes
River Mile 118.8 | H-3 | 2010-12-07 | 957 | 53.9 | Yes
River Mile 118.8 | H-3 | 2010-12-14 | 354 | 48.5 | Yes
River Mile 118.8 | H-3 | 2010-12-21 | 376 | 54.7 | Yes
River Mile 118.8 | H-3 | 2010-12-28 | 416 | 53.4 | Yes
River Mile 118.8 | H-3 | 2011-01-04 | 530 | 51.9 | Yes
River Mile 141.5 | H-3 | 2010-01-05 | 400 | 54.3 | Yes
River Mile 141.5 | H-3 | 2010-01-12 | 603 | 52.4 | Yes
River Mile 141.5 | H-3 | 2010-01-19 | 603 | 54 | Yes
River Mile 141.5 | H-3 | 2010-01-26 | 346 | 49.6 | Yes
River Mile 141.5 | H-3 | 2010-02-03 | 112 | 48.6 | No
River Mile 141.5 | H-3 | 2010-02-09 | 172 | 51.2 | Yes
River Mile 141.5 | H-3 | 2010-02-16 | 157 | 49.8 | Yes
River Mile 141.5 | H-3 | 2010-02-23 | 237 | 48.2 | Yes
River Mile 141.5 | H-3 | 2010-03-02 | 234 | 50.3 | Yes
River Mile 141.5 | H-3 | 2010-03-09 | 670 | 55.4 | Yes
River Mile 141.5 | H-3 | 2010-03-16 | 303 | 51.4 | Yes
River Mile 141.5 | H-3 | 2010-03-23 | 395 | 51 | Yes
River Mile 141.5 | H-3 | 2010-03-30 | 210 | 50.6 | Yes
River Mile 141.5 | H-3 | 2010-04-06 | 386 | 52.3 | Yes
River Mile 141.5 | H-3 | 2010-04-13 | 351 | 50.3 | Yes
River Mile 141.5 | H-3 | 2010-04-20 | 278 | 52 | Yes
River Mile 141.5 | H-3 | 2010-04-27 | 373 | 50.4 | Yes
River Mile 141.5 | H-3 | 2010-05-04 | 264 | 49.6 | Yes
River Mile 141.5 | H-3 | 2010-05-11 | 103 | 48.1 | No
River Mile 141.5 | H-3 | 2010-05-18 | 432 | 51.8 | Yes
River Mile 141.5 | H-3 | 2010-05-25 | 292 | 50.5 | Yes
River Mile 141.5 | H-3 | 2010-06-01 | 211 | 50.3 | Yes
River Mile 141.5 | H-3 | 2010-06-08 | 160 | 47.9 | Yes
River Mile 141.5 | H-3 | 2010-06-15 | 201 | 50.5 | Yes
River Mile 141.5 | H-3 | 2010-06-22 | 205 | 50.8 | Yes
River Mile 141.5 | H-3 | 2010-06-29 | 154 | 49.3 | Yes
River Mile 141.5 | H-3 | 2010-07-06 | 376 | 51.8 | Yes
River Mile 141.5 | H-3 | 2010-07-13 | 263 | 51.1 | Yes
River Mile 141.5 | H-3 | 2010-07-20 | 292 | 52.4 | Yes
River Mile 141.5 | H-3 | 2010-07-27 | 162 | 47.9 | Yes
River Mile 141.5 | H-3 | 2010-08-03 | 254 | 49 | Yes
River Mile 141.5 | H-3 | 2010-08-10 | 173 | 50.5 | Yes
River Mile 141.5 | H-3 | 2010-08-17 | 281 | 47.9 | Yes
River Mile 141.5 | H-3 | 2010-08-24 | 200 | 61.6 | Yes
River Mile 141.5 | H-3 | 2010-08-31 | 292 | 58.3 | Yes
River Mile 141.5 | H-3 | 2010-09-07 | 451 | 57.9 | Yes
River Mile 141.5 | H-3 | 2010-09-14 | 362 | 46.7 | Yes
River Mile 141.5 | H-3 | 2010-09-21 | 191 | 46.2 | Yes
River Mile 141.5 | H-3 | 2010-09-28 | 395 | 48.9 | Yes
River Mile 141.5 | H-3 | 2010-10-05 | 492 | 49.2 | Yes
River Mile 141.5 | H-3 | 2010-10-12 | 535 | 49.8 | Yes
River Mile 141.5 | H-3 | 2010-10-19 | 868 | 62.5 | Yes
River Mile 141.5 | H-3 | 2010-10-26 | 289 | 48.5 | Yes
River Mile 141.5 | H-3 | 2010-11-02 | 484 | 51 | Yes
River Mile 141.5 | H-3 | 2010-11-09 | 324 | 47.4 | Yes
River Mile 141.5 | H-3 | 2010-11-16 | 724 | 51.6 | Yes
River Mile 141.5 | H-3 | 2010-11-23 | 405 | 48.5 | Yes
River Mile 141.5 | H-3 | 2010-11-30 | 727 | 53.4 | Yes
River Mile 141.5 | H-3 | 2010-12-02 | 1080 | 54.9 | Yes
River Mile 141.5 | H-3 | 2010-12-14 | 508 | 52.1 | Yes
River Mile 141.5 | H-3 | 2010-12-21 | 365 | 50.3 | Yes
River Mile 141.5 | H-3 | 2010-12-28 | 289 | 50.8 | Yes
River Mile 141.5 | H-3 | 2011-01-04 | 541 | 52.3 | Yes
River Mile 150.0 | H-3 | 2010-01-05 | 92.7 | 50.9 | No
River Mile 150.0 | H-3 | 2010-01-12 | 231 | 48.5 | Yes
River Mile 150.0 | H-3 | 2010-01-19 | 514 | 37.6 | Yes
River Mile 150.0 | H-3 | 2010-01-26 | 134 | 47.6 | Yes
River Mile 150.0 | H-3 | 2010-02-03 | 98.4 | 48.5 | No
River Mile 150.0 | H-3 | 2010-02-09 | 61.4 | 50.1 | No
River Mile 150.0 | H-3 | 2010-02-16 | 130 | 49.2 | No
River Mile 150.0 | H-3 | 2010-02-23 | 172 | 47.4 | Yes
River Mile 150.0 | H-3 | 2010-03-02 | 189 | 50.1 | Yes
River Mile 150.0 | H-3 | 2010-03-09 | 281 | 51.5 | Yes
River Mile 150.0 | H-3 | 2010-03-16 | 276 | 50.7 | Yes
River Mile 150.0 | H-3 | 2010-03-23 | 147 | 48.4 | Yes
River Mile 150.0 | H-3 | 2010-03-30 | 51.6 | 48.8 | No
River Mile 150.0 | H-3 | 2010-04-06 | 128 | 49.9 | No
River Mile 150.0 | H-3 | 2010-04-13 | 305 | 49.8 | Yes
River Mile 150.0 | H-3 | 2010-04-20 | 386 | 52.5 | Yes
River Mile 150.0 | H-3 | 2010-04-27 | 432 | 50.8 | Yes
River Mile 150.0 | H-3 | 2010-05-04 | 54.3 | 47.2 | No
River Mile 150.0 | H-3 | 2010-05-11 | 180 | 49.8 | Yes
River Mile 150.0 | H-3 | 2010-05-18 | 231 | 48.3 | Yes
River Mile 150.0 | H-3 | 2010-05-25 | 169 | 49.5 | Yes
River Mile 150.0 | H-3 | 2010-06-01 | 238 | 50.7 | Yes
River Mile 150.0 | H-3 | 2010-06-08 | 103 | 47.4 | No
River Mile 150.0 | H-3 | 2010-06-15 | 76.8 | 49.6 | No
River Mile 150.0 | H-3 | 2010-06-22 | 245 | 50.9 | Yes
River Mile 150.0 | H-3 | 2010-06-29 | 221 | 49.9 | Yes
River Mile 150.0 | H-3 | 2010-07-06 | 256 | 50.4 | Yes
River Mile 150.0 | H-3 | 2010-07-13 | 155 | 50.6 | Yes
River Mile 150.0 | H-3 | 2010-07-20 | 177 | 51.4 | Yes
River Mile 150.0 | H-3 | 2010-07-27 | 276 | 49.4 | Yes
River Mile 150.0 | H-3 | 2010-08-03 | 278 | 49.2 | Yes
River Mile 150.0 | H-3 | 2010-08-10 | 189 | 50.6 | Yes
River Mile 150.0 | H-3 | 2010-08-17 | 297 | 48.3 | Yes
River Mile 150.0 | H-3 | 2010-08-24 | 189 | 60.9 | Yes
River Mile 150.0 | H-3 | 2010-08-31 | 389 | 59.4 | Yes
River Mile 150.0 | H-3 | 2010-09-07 | 441 | 57.7 | Yes
River Mile 150.0 | H-3 | 2010-09-14 | 343 | 46.7 | Yes
River Mile 150.0 | H-3 | 2010-09-21 | 211 | 46.6 | Yes
River Mile 150.0 | H-3 | 2010-09-28 | 324 | 48.3 | Yes
River Mile 150.0 | H-3 | 2010-10-05 | 408 | 48.3 | Yes
River Mile 150.0 | H-3 | 2010-10-12 | 270 | 47 | Yes
River Mile 150.0 | H-3 | 2010-10-19 | 286 | 56.9 | Yes
River Mile 150.0 | H-3 | 2010-10-26 | 435 | 49.8 | Yes
River Mile 150.0 | H-3 | 2010-11-02 | 292 | 49.2 | Yes
River Mile 150.0 | H-3 | 2010-11-09 | 459 | 48.7 | Yes
River Mile 150.0 | H-3 | 2010-11-16 | 478 | 48.6 | Yes
River Mile 150.0 | H-3 | 2010-11-23 | 403 | 48.6 | Yes
River Mile 150.0 | H-3 | 2010-11-30 | 338 | 49.5 | Yes
River Mile 150.0 | H-3 | 2010-12-07 | 622 | 50.3 | Yes
River Mile 150.0 | H-3 | 2010-12-14 | 384 | 50.5 | Yes
River Mile 150.0 | H-3 | 2010-12-21 | 524 | 52.1 | Yes
River Mile 150.0 | H-3 | 2010-12-28 | 489 | 52.5 | Yes
River Mile 150.0 | H-3 | 2011-01-04 | 603 | 52.8 | Yes
River Mile 150.4 | H-3 | 2010-01-05 | 1670 | 66.3 | Yes
River Mile 150.4 | H-3 | 2010-01-12 | 2280 | 70.3 | Yes
River Mile 150.4 | H-3 | 2010-01-19 | 102 | 34.6 | No
River Mile 150.4 | H-3 | 2010-01-26 | 697 | 55.6 | Yes
River Mile 150.4 | H-3 | 2010-02-03 | 117 | 49.3 | No
River Mile 150.4 | H-3 | 2010-02-09 | 20 | 47.3 | No
River Mile 150.4 | H-3 | 2010-02-16 | 322 | 52.6 | Yes
River Mile 150.4 | H-3 | 2010-02-23 | 286 | 54.7 | Yes
River Mile 150.4 | H-3 | 2010-03-02 | 749 | 55.5 | Yes
River Mile 150.4 | H-3 | 2010-03-09 | 1620 | 64.9 | Yes
River Mile 150.4 | H-3 | 2010-03-16 | 522 | 55.8 | Yes
River Mile 150.4 | H-3 | 2010-03-23 | 446 | 55.1 | Yes
River Mile 150.4 | H-3 | 2010-03-30 | 243 | 50.6 | Yes
River Mile 150.4 | H-3 | 2010-04-06 | 197 | 51.1 | Yes
River Mile 150.4 | H-3 | 2010-04-13 | 397 | 53.6 | Yes
River Mile 150.4 | H-3 | 2010-04-20 | 300 | 50.6 | Yes
River Mile 150.4 | H-3 | 2010-04-27 | 489 | 53.2 | Yes
River Mile 150.4 | H-3 | 2010-05-04 | 94.3 | 47.9 | No
River Mile 150.4 | H-3 | 2010-05-11 | 176 | 47.4 | Yes
River Mile 150.4 | H-3 | 2010-05-18 | 384 | 52.8 | Yes
River Mile 150.4 | H-3 | 2010-05-25 | 292 | 50.1 | Yes
River Mile 150.4 | H-3 | 2010-06-01 | 222 | 50.9 | Yes
River Mile 150.4 | H-3 | 2010-06-08 | 341 | 50.3 | Yes
River Mile 150.4 | H-3 | 2010-06-15 | 541 | 53 | Yes
River Mile 150.4 | H-3 | 2010-06-22 | 497 | 53.4 | Yes
River Mile 150.4 | H-3 | 2010-06-29 | 129 | 48 | Yes
River Mile 150.4 | H-3 | 2010-07-06 | 870 | 58.7 | Yes
River Mile 150.4 | H-3 | 2010-07-13 | 175 | 51.7 | Yes
River Mile 150.4 | H-3 | 2010-07-20 | 376 | 54.3 | Yes
River Mile 150.4 | H-3 | 2010-07-27 | 170 | 58.7 | Yes
River Mile 150.4 | H-3 | 2010-08-03 | 133 | 60.3 | No
River Mile 150.4 | H-3 | 2010-08-10 | 156 | 57.8 | Yes
River Mile 150.4 | H-3 | 2010-08-17 | 173 | 48.9 | Yes
River Mile 150.4 | H-3 | 2010-08-24 | 209 | 53.4 | Yes
River Mile 150.4 | H-3 | 2010-08-31 | 305 | 47.7 | Yes
River Mile 150.4 | H-3 | 2010-09-07 | 335 | 47.8 | Yes
River Mile 150.4 | H-3 | 2010-09-14 | 495 | 48.8 | Yes
River Mile 150.4 | H-3 | 2010-09-21 | 251 | 45.3 | Yes
River Mile 150.4 | H-3 | 2010-09-28 | 357 | 50 | Yes
River Mile 150.4 | H-3 | 2010-10-05 | 986 | 53.5 | Yes
River Mile 150.4 | H-3 | 2010-10-12 | 1570 | 68.5 | Yes
River Mile 150.4 | H-3 | 2010-10-19 | 684 | 54.3 | Yes
River Mile 150.4 | H-3 | 2010-10-26 | 215 | 55.5 | Yes
River Mile 150.4 | H-3 | 2010-11-02 | 247 | 47 | Yes
River Mile 150.4 | H-3 | 2010-11-09 | 389 | 48.3 | Yes
River Mile 150.4 | H-3 | 2010-11-16 | 4030 | 76.5 | Yes
River Mile 150.4 | H-3 | 2010-11-23 | 1000 | 63.6 | Yes
River Mile 150.4 | H-3 | 2010-11-30 | 2280 | 65 | Yes
River Mile 150.4 | H-3 | 2010-12-07 | 2860 | 68.9 | Yes
River Mile 150.4 | H-3 | 2010-12-14 | 805 | 54.1 | Yes
River Mile 150.4 | H-3 | 2010-12-21 | 278 | 53.1 | Yes
River Mile 150.4 | H-3 | 2010-12-28 | 221 | 51.1 | Yes
River Mile 150.4 | H-3 | 2011-01-04 | 884 | 55.4 | Yes
River Mile 160.0 | H-3 | 2010-01-05 | -43.2 | 50.3 | No
River Mile 160.0 | H-3 | 2010-01-12 | 175 | 47.8 | Yes
River Mile 160.0 | H-3 | 2010-01-19 | 100 | 48.9 | No
River Mile 160.0 | H-3 | 2010-01-26 | 118 | 46.3 | No
River Mile 160.0 | H-3 | 2010-02-03 | 111 | 48.5 | No
River Mile 160.0 | H-3 | 2010-02-09 | 25.7 | 49.8 | No
River Mile 160.0 | H-3 | 2010-02-16 | 0.00027 | 48 | No
River Mile 160.0 | H-3 | 2010-02-23 | 137 | 47.2 | Yes
River Mile 160.0 | H-3 | 2010-03-02 | 54.3 | 48.6 | No
River Mile 160.0 | H-3 | 2010-03-09 | -34.9 | 48.4 | No
River Mile 160.0 | H-3 | 2010-03-16 | 74.3 | 48.7 | No
River Mile 160.0 | H-3 | 2010-03-23 | 68.9 | 47.7 | No
River Mile 160.0 | H-3 | 2010-03-30 | -13.8 | 48.5 | No
River Mile 160.0 | H-3 | 2010-04-06 | 12.2 | 48.6 | No
River Mile 160.0 | H-3 | 2010-04-13 | 153 | 47.9 | Yes
River Mile 160.0 | H-3 | 2010-04-20 | 101 | 50.1 | No
River Mile 160.0 | H-3 | 2010-04-27 | 117 | 47.1 | No
River Mile 160.0 | H-3 | 2010-05-04 | 259 | 49.8 | Yes
River Mile 160.0 | H-3 | 2010-05-11 | 13.8 | 47.8 | No
River Mile 160.0 | H-3 | 2010-05-18 | 87.8 | 47 | No
River Mile 160.0 | H-3 | 2010-05-25 | -3.03 | 47.3 | No
River Mile 160.0 | H-3 | 2010-06-01 | -33.2 | 47.4 | No
River Mile 160.0 | H-3 | 2010-06-08 | 37.6 | 46.4 | No
River Mile 160.0 | H-3 | 2010-06-15 | -21.6 | 48.9 | No
River Mile 160.0 | H-3 | 2010-06-22 | 87.3 | 49.4 | No
River Mile 160.0 | H-3 | 2010-06-29 | 170 | 48 | Yes
River Mile 160.0 | H-3 | 2010-07-06 | 42.7 | 48.3 | No
River Mile 160.0 | H-3 | 2010-07-13 | -7.68 | 48.9 | No
River Mile 160.0 | H-3 | 2010-07-20 | -32.4 | 49.5 | No
River Mile 160.0 | H-3 | 2010-07-27 | 124 | 47.7 | No
River Mile 160.0 | H-3 | 2010-08-03 | 148 | 48 | Yes
River Mile 160.0 | H-3 | 2010-08-10 | -33.5 | 48.5 | No
River Mile 160.0 | H-3 | 2010-08-17 | 71.1 | 45.9 | No
River Mile 160.0 | H-3 | 2010-08-24 | 1.78 | 59 | No
River Mile 160.0 | H-3 | 2010-08-31 | 149 | 56.8 | No
River Mile 160.0 | H-3 | 2010-09-07 | 196 | 54.8 | Yes
River Mile 160.0 | H-3 | 2010-09-14 | 171 | 44.5 | Yes
River Mile 160.0 | H-3 | 2010-09-21 | 135 | 45.8 | Yes
River Mile 160.0 | H-3 | 2010-09-28 | 122 | 45.9 | No
River Mile 160.0 | H-3 | 2010-10-05 | 166 | 45.9 | Yes
River Mile 160.0 | H-3 | 2010-10-12 | 136 | 45.8 | Yes
River Mile 160.0 | H-3 | 2010-10-19 | 100 | 55.3 | No
River Mile 160.0 | H-3 | 2010-10-26 | 140 | 46.7 | Yes
River Mile 160.0 | H-3 | 2010-11-02 | 209 | 48 | Yes
River Mile 160.0 | H-3 | 2010-11-09 | 180 | 45.6 | Yes
River Mile 160.0 | H-3 | 2010-11-16 | 257 | 45.6 | Yes
River Mile 160.0 | H-3 | 2010-11-23 | 124 | 45.4 | Yes
River Mile 160.0 | H-3 | 2010-11-30 | 58.6 | 46.3 | No
River Mile 160.0 | H-3 | 2010-12-07 | 265 | 46.3 | Yes
River Mile 160.0 | H-3 | 2010-12-14 | 72.2 | 46.9 | No
River Mile 160.0 | H-3 | 2010-12-21 | 216 | 48.6 | Yes
River Mile 160.0 | H-3 | 2010-12-28 | 231 | 49.8 | Yes
River Mile 160.0 | H-3 | 2011-01-04 | 215 | 48.9 | Yes
Savannah River
River Mile 118.8 | Co-60 | 2010-01-05 | -0.139 | 0.311 | No
River Mile 118.8 | Co-60 | 2010-01-12 | 0.0368 | 0.339 | No
River Mile 118.8 | Co-60 | 2010-01-19 | -0.486 | 0.335 | No
River Mile 118.8 | Co-60 | 2010-01-26 | -0.00232 | 0.289 | No
River Mile 118.8 | Co-60 | 2010-02-03 | -0.198 | 0.255 | No
River Mile 118.8 | Co-60 | 2010-02-09 | 0.311 | 0.321 | No
River Mile 118.8 | Co-60 | 2010-02-16 | 0.227 | 0.4 | No
River Mile 118.8 | Co-60 | 2010-02-23 | 0.349 | 0.342 | No
River Mile 118.8 | Co-60 | 2010-03-02 | 0.516 | 0.291 | No
River Mile 118.8 | Co-60 | 2010-03-09 | 0.273 | 0.285 | No
River Mile 118.8 | Co-60 | 2010-03-16 | 0.0281 | 0.338 | No
River Mile 118.8 | Co-60 | 2010-03-23 | 0.246 | 0.299 | No
River Mile 118.8 | Co-60 | 2010-03-30 | 0.0978 | 0.302 | No
River Mile 118.8 | Co-60 | 2010-04-06 | -0.213 | 0.343 | No
River Mile 118.8 | Co-60 | 2010-04-13 | -0.643 | 0.347 | No
River Mile 118.8 | Co-60 | 2010-04-20 | 0.357 | 0.389 | No
River Mile 118.8 | Co-60 | 2010-04-27 | -0.208 | 0.27 | No
River Mile 118.8 | Co-60 | 2010-05-04 | 0.0741 | 0.484 | No
River Mile 118.8 | Co-60 | 2010-05-11 | 0.516 | 0.413 | No
River Mile 118.8 | Co-60 | 2010-05-18 | 0.13 | 0.43 | No
River Mile 118.8 | Co-60 | 2010-05-25 | 0.695 | 0.477 | No
River Mile 118.8 | Co-60 | 2010-06-01 | -0.185 | 0.375 | No
River Mile 118.8 | Co-60 | 2010-06-08 | -0.524 | 0.478 | No
River Mile 118.8 | Co-60 | 2010-06-15 | 0.155 | 0.37 | No
River Mile 118.8 | Co-60 | 2010-06-22 | 0.551 | 0.425 | No
River Mile 118.8 | Co-60 | 2010-06-29 | -0.27 | 0.329 | No
River Mile 118.8 | Co-60 | 2010-07-06 | -0.286 | 0.38 | No
River Mile 118.8 | Co-60 | 2010-07-13 | -0.257 | 0.409 | No
River Mile 118.8 | Co-60 | 2010-07-20 | 0.103 | 0.42 | No
River Mile 118.8 | Co-60 | 2010-07-27 | -0.0257 | 0.317 | No
River Mile 118.8 | Co-60 | 2010-08-03 | 0.0243 | 0.343 | No
River Mile 118.8 | Co-60 | 2010-08-10 | -0.252 | 0.277 | No
River Mile 118.8 | Co-60 | 2010-08-17 | -0.422 | 0.287 | No
River Mile 118.8 | Co-60 | 2010-08-24 | 0.116 | 0.338 | No
River Mile 118.8 | Co-60 | 2010-08-31 | 0.319 | 0.366 | No
River Mile 118.8 | Co-60 | 2010-09-07 | -0.405 | 0.559 | No
River Mile 118.8 | Co-60 | 2010-09-14 | -0.234 | 0.473 | No
River Mile 118.8 | Co-60 | 2010-09-21 | -0.919 | 0.388 | No
River Mile 118.8 | Co-60 | 2010-09-28 | 0.47 | 0.417 | No
River Mile 118.8 | Co-60 | 2010-10-05 | -0.142 | 0.327 | No
River Mile 118.8 | Co-60 | 2010-10-12 | -0.0686 | 0.349 | No
River Mile 118.8 | Co-60 | 2010-10-19 | -0.486 | 0.322 | No
River Mile 118.8 | Co-60 | 2010-10-26 | -0.389 | 0.351 | No
River Mile 118.8 | Co-60 | 2010-11-02 | 0.359 | 0.572 | No
River Mile 118.8 | Co-60 | 2010-11-09 | -0.646 | 0.435 | No
River Mile 118.8 | Co-60 | 2010-11-16 | 0.114 | 0.74 | No
River Mile 118.8 | Co-60 | 2010-11-23 | 0.981 | 0.37 | No
River Mile 118.8 | Co-60 | 2010-11-30 | -0.00505 | 0.379 | No
River Mile 118.8 | Co-60 | 2010-12-07 | 0.386 | 0.519 | No
River Mile 118.8 | Co-60 | 2010-12-14 | -0.411 | 0.268 | No
River Mile 118.8 | Co-60 | 2010-12-21 | 0.384 | 0.371 | No
River Mile 118.8 | Co-60 | 2010-12-28 | 0.554 | 0.333 | No
River Mile 118.8 | Co-60 | 2011-01-04 | -0.0878 | 0.274 | No
River Mile 141.5 | Co-60 | 2010-01-05 | -0.261 | 0.338 | No
River Mile 141.5 | Co-60 | 2010-01-12 | 0.226 | 0.32 | No
River Mile 141.5 | Co-60 | 2010-01-19 | -0.0511 | 0.311 | No
River Mile 141.5 | Co-60 | 2010-01-26 | 0.4 | 0.307 | No
River Mile 141.5 | Co-60 | 2010-02-03 | 0.241 | 0.254 | No
River Mile 141.5 | Co-60 | 2010-02-09 | 0.00357 | 0.285 | No
River Mile 141.5 | Co-60 | 2010-02-16 | 0.949 | 0.299 | No
River Mile 141.5 | Co-60 | 2010-02-23 | -0.118 | 0.229 | No
River Mile 141.5 | Co-60 | 2010-03-02 | -0.0424 | 0.273 | No
River Mile 141.5 | Co-60 | 2010-03-09 | 0.256 | 0.283 | No
River Mile 141.5 | Co-60 | 2010-03-16 | 0.47 | 0.323 | No
River Mile 141.5 | Co-60 | 2010-03-23 | 1.05 | 0.376 | No
River Mile 141.5 | Co-60 | 2010-03-30 | -0.497 | 0.346 | No
River Mile 141.5 | Co-60 | 2010-04-06 | 0.727 | 0.378 | No
River Mile 141.5 | Co-60 | 2010-04-13 | 0.22 | 0.427 | No
River Mile 141.5 | Co-60 | 2010-04-20 | 0.0811 | 0.364 | No
River Mile 141.5 | Co-60 | 2010-04-27 | -0.27 | 0.335 | No
River Mile 141.5 | Co-60 | 2010-05-04 | 0.776 | 0.449 | No
River Mile 141.5 | Co-60 | 2010-05-11 | -0.0889 | 0.351 | No
River Mile 141.5 | Co-60 | 2010-05-18 | -0.862 | 0.399 | No
River Mile 141.5 | Co-60 | 2010-05-25 | 0.128 | 0.334 | No
River Mile 141.5 | Co-60 | 2010-06-01 | 0.308 | 0.342 | No
River Mile 141.5 | Co-60 | 2010-06-08 | -0.405 | 0.47 | No
River Mile 141.5 | Co-60 | 2010-06-15 | 0.0622 | 0.434 | No
River Mile 141.5 | Co-60 | 2010-06-22 | -0.0641 | 0.314 | No
River Mile 141.5 | Co-60 | 2010-06-29 | -0.093 | 0.234 | No
River Mile 141.5 | Co-60 | 2010-07-06 | -0.000332 | 0.283 | No
River Mile 141.5 | Co-60 | 2010-07-13 | 0.103 | 0.235 | No
River Mile 141.5 | Co-60 | 2010-07-20 | 0.134 | 0.267 | No
River Mile 141.5 | Co-60 | 2010-07-27 | -0.0635 | 0.201 | No
River Mile 141.5 | Co-60 | 2010-08-03 | 0.0111 | 0.244 | No
River Mile 141.5 | Co-60 | 2010-08-10 | -0.0278 | 0.225 | No
River Mile 141.5 | Co-60 | 2010-08-17 | 0.244 | 0.185 | No
River Mile 141.5 | Co-60 | 2010-08-24 | -0.244 | 0.243 | No
River Mile 141.5 | Co-60 | 2010-08-31 | 0.197 | 0.219 | No
River Mile 141.5 | Co-60 | 2010-09-07 | -0.395 | 0.272 | No
River Mile 141.5 | Co-60 | 2010-09-14 | 0.214 | 0.282 | No
River Mile 141.5 | Co-60 | 2010-09-21 | 0.000215 | 0.28 | No
River Mile 141.5 | Co-60 | 2010-09-28 | -0.0876 | 0.242 | No
River Mile 141.5 | Co-60 | 2010-10-05 | 0.414 | 0.276 | No
River Mile 141.5 | Co-60 | 2010-10-12 | -0.341 | 0.248 | No
River Mile 141.5 | Co-60 | 2010-10-19 | 0.172 | 0.306 | No
River Mile 141.5 | Co-60 | 2010-10-26 | 0.292 | 0.23 | No
River Mile 141.5 | Co-60 | 2010-11-02 | -0.343 | 0.292 | No
River Mile 141.5 | Co-60 | 2010-11-09 | 0.137 | 0.255 | No
River Mile 141.5 | Co-60 | 2010-11-16 | 0.215 | 0.24 | No
River Mile 141.5 | Co-60 | 2010-11-23 | 0.215 | 0.261 | No
River Mile 141.5 | Co-60 | 2010-11-30 | 0.338 | 0.352 | No
River Mile 141.5 | Co-60 | 2010-12-02 | 0.346 | 0.292 | No
River Mile 141.5 | Co-60 | 2010-12-14 | 0.0114 | 0.285 | No
River Mile 141.5 | Co-60 | 2010-12-21 | 0.414 | 0.413 | No
River Mile 141.5 | Co-60 | 2010-12-28 | 0.127 | 0.228 | No
River Mile 141.5 | Co-60 | 2011-01-04 | -0.0559 | 0.296 | No
River Mile 150.0 | Co-60 | 2010-01-05 | 0.231 | 0.249 | No
River Mile 150.0 | Co-60 | 2010-01-12 | -0.476 | 0.239 | No
River Mile 150.0 | Co-60 | 2010-01-19 | 0.324 | 0.255 | No
River Mile 150.0 | Co-60 | 2010-01-26 | 0.449 | 0.281 | No
River Mile 150.0 | Co-60 | 2010-02-03 | -0.212 | 0.399 | No
River Mile 150.0 | Co-60 | 2010-02-09 | 0.186 | 0.392 | No
River Mile 150.0 | Co-60 | 2010-02-16 | 0.0559 | 0.363 | No
River Mile 150.0 | Co-60 | 2010-02-23 | -0.0276 | 0.444 | No
River Mile 150.0 | Co-60 | 2010-03-02 | 0.168 | 0.225 | No
River Mile 150.0 | Co-60 | 2010-03-09 | 0.174 | 0.241 | No
River Mile 150.0 | Co-60 | 2010-03-16 | 0.251 | 0.224 | No
River Mile 150.0 | Co-60 | 2010-03-23 | 0.225 | 0.207 | No
River Mile 150.0 | Co-60 | 2010-03-30 | -0.214 | 0.231 | No
River Mile 150.0 | Co-60 | 2010-04-06 | 0.403 | 0.182 | No
River Mile 150.0 | Co-60 | 2010-04-13 | 0.597 | 0.486 | No
River Mile 150.0 | Co-60 | 2010-04-20 | 0.835 | 0.405 | No
River Mile 150.0 | Co-60 | 2010-04-27 | 0.716 | 0.455 | No
River Mile 150.0 | Co-60 | 2010-05-04 | 0.522 | 0.519 | No
River Mile 150.0 | Co-60 | 2010-05-11 | 0.878 | 0.41 | No
River Mile 150.0 | Co-60 | 2010-05-18 | 0.0174 | 0.212 | No
River Mile 150.0 | Co-60 | 2010-05-25 | -0.0614 | 0.228 | No
River Mile 150.0 | Co-60 | 2010-06-01 | -0.0449 | 0.211 | No
River Mile 150.0 | Co-60 | 2010-06-08 | 0.0451 | 0.218 | No
River Mile 150.0 | Co-60 | 2010-06-15 | -0.175 | 0.229 | No
River Mile 150.0 | Co-60 | 2010-06-22 | 0.119 | 0.237 | No
River Mile 150.0 | Co-60 | 2010-06-29 | -0.327 | 0.235 | No
River Mile 150.0 | Co-60 | 2010-07-06 | -0.0773 | 0.262 | No
River Mile 150.0 | Co-60 | 2010-07-13 | -0.0989 | 0.248 | No
River Mile 150.0 | Co-60 | 2010-07-20 | 0.241 | 0.2 | No
River Mile 150.0 | Co-60 | 2010-07-27 | -0.0751 | 0.228 | No
River Mile 150.0 | Co-60 | 2010-08-03 | -0.335 | 0.481 | No
River Mile 150.0 | Co-60 | 2010-08-10 | 0.395 | 0.202 | No
River Mile 150.0 | Co-60 | 2010-08-17 | -0.0395 | 0.35 | No
River Mile 150.0 | Co-60 | 2010-08-24 | 0.113 | 0.325 | No
River Mile 150.0 | Co-60 | 2010-08-31 | 0.389 | 0.2 | No
River Mile 150.0 | Co-60 | 2010-09-07 | 0.343 | 0.325 | No
River Mile 150.0 | Co-60 | 2010-09-14 | 0.226 | 0.265 | No
River Mile 150.0 | Co-60 | 2010-09-21 | 0.605 | 0.296 | No
River Mile 150.0 | Co-60 | 2010-09-28 | 0.459 | 0.369 | No
River Mile 150.0 | Co-60 | 2010-10-05 | -0.191 | 0.224 | No
River Mile 150.0 | Co-60 | 2010-10-12 | 0.443 | 0.343 | No
River Mile 150.0 | Co-60 | 2010-10-19 | -0.0849 | 0.265 | No
River Mile 150.0 | Co-60 | 2010-10-26 | -0.197 | 0.27 | No
River Mile 150.0 | Co-60 | 2010-11-02 | 0.305 | 0.321 | No
River Mile 150.0 | Co-60 | 2010-11-09 | -0.373 | 0.358 | No
River Mile 150.0 | Co-60 | 2010-11-16 | 0.0565 | 0.289 | No
River Mile 150.0 | Co-60 | 2010-11-23 | -0.19 | 0.292 | No
River Mile 150.0 | Co-60 | 2010-11-30 | 0.189 | 0.24 | No
River Mile 150.0 | Co-60 | 2010-12-07 | -0.00522 | 0.349 | No
River Mile 150.0 | Co-60 | 2010-12-14 | 0.143 | 0.381 | No
River Mile 150.0 | Co-60 | 2010-12-21 | 0.188 | 0.282 | No
River Mile 150.0 | Co-60 | 2010-12-28 | -0.0519 | 0.39 | No
River Mile 150.0 | Co-60 | 2011-01-04 | -0.152 | 0.445 | No
River Mile 150.4 | Co-60 | 2010-01-05 | -0.395 | 0.223 | No
River Mile 150.4 | Co-60 | 2010-01-12 | -0.207 | 0.262 | No
River Mile 150.4 | Co-60 | 2010-01-19 | 0.459 | 0.339 | No
River Mile 150.4 | Co-60 | 2010-01-26 | 0.0938 | 0.248 | No
River Mile 150.4 | Co-60 | 2010-02-03 | -0.0957 | 0.225 | No
River Mile 150.4 | Co-60 | 2010-02-09 | -0.111 | 0.426 | No
River Mile 150.4 | Co-60 | 2010-02-16 | -0.351 | 0.265 | No
River Mile 150.4 | Co-60 | 2010-02-23 | 0.273 | 0.237 | No
River Mile 150.4 | Co-60 | 2010-03-02 | 0.151 | 0.21 | No
River Mile 150.4 | Co-60 | 2010-03-09 | -0.278 | 0.466 | No
River Mile 150.4 | Co-60 | 2010-03-16 | -0.215 | 0.286 | No
River Mile 150.4 | Co-60 | 2010-03-23 | 0.292 | 0.29 | No
River Mile 150.4 | Co-60 | 2010-03-30 | -0.0795 | 0.266 | No
River Mile 150.4 | Co-60 | 2010-04-06 | 0.145 | 0.324 | No
River Mile 150.4 | Co-60 | 2010-04-13 | -0.00578 | 0.511 | No
River Mile 150.4 | Co-60 | 2010-04-20 | -0.343 | 0.459 | No
River Mile 150.4 | Co-60 | 2010-04-27 | -0.225 | 0.426 | No
River Mile 150.4 | Co-60 | 2010-05-04 | -0.117 | 0.518 | No
River Mile 150.4 | Co-60 | 2010-05-11 | -0.338 | 0.44 | No
River Mile 150.4 | Co-60 | 2010-05-18 | -0.586 | 0.386 | No
River Mile 150.4 | Co-60 | 2010-05-25 | -0.073 | 0.243 | No
River Mile 150.4 | Co-60 | 2010-06-01 | -0.154 | 0.368 | No
River Mile 150.4 | Co-60 | 2010-06-08 | 0.5 | 0.447 | No
River Mile 150.4 | Co-60 | 2010-06-15 | 0.134 | 0.289 | No
River Mile 150.4 | Co-60 | 2010-06-22 | -0.197 | 0.317 | No
River Mile 150.4 | Co-60 | 2010-06-29 | -0.199 | 0.432 | No
River Mile 150.4 | Co-60 | 2010-07-06 | 0.392 | 0.251 | No
River Mile 150.4 | Co-60 | 2010-07-13 | 0.308 | 0.23 | No
River Mile 150.4 | Co-60 | 2010-07-20 | 0.6 | 0.417 | No
River Mile 150.4 | Co-60 | 2010-07-27 | 0.0824 | 0.346 | No
River Mile 150.4 | Co-60 | 2010-08-03 | -0.0454 | 0.39 | No
River Mile 150.4 | Co-60 | 2010-08-10 | 0.0689 | 0.257 | No
River Mile 150.4 | Co-60 | 2010-08-17 | -0.0173 | 0.243 | No
River Mile 150.4 | Co-60 | 2010-08-24 | -0.0397 | 0.433 | No
River Mile 150.4 | Co-60 | 2010-08-31 | 0.0927 | 0.198 | No
River Mile 150.4 | Co-60 | 2010-09-07 | -0.932 | 0.492 | No
River Mile 150.4 | Co-60 | 2010-09-14 | 0.47 | 0.455 | No
River Mile 150.4 | Co-60 | 2010-09-21 | 0.689 | 0.532 | No
River Mile 150.4 | Co-60 | 2010-09-28 | -0.697 | 0.585 | No
River Mile 150.4 | Co-60 | 2010-10-05 | 0.757 | 0.807 | No
River Mile 150.4 | Co-60 | 2010-10-12 | 0.422 | 0.826 | No
River Mile 150.4 | Co-60 | 2010-10-19 | 0.349 | 0.265 | No
River Mile 150.4 | Co-60 | 2010-10-26 | -0.427 | 0.273 | No
River Mile 150.4 | Co-60 | 2010-11-02 | -0.781 | 0.762 | No
River Mile 150.4 | Co-60 | 2010-11-09 | -0.0943 | 0.282 | No
River Mile 150.4 | Co-60 | 2010-11-16 | 0.188 | 0.365 | No
River Mile 150.4 | Co-60 | 2010-11-23 | 0.198 | 0.297 | No
River Mile 150.4 | Co-60 | 2010-11-30 | -0.077 | 0.263 | No
River Mile 150.4 | Co-60 | 2010-12-07 | 0.268 | 0.577 | No
River Mile 150.4 | Co-60 | 2010-12-14 | 0.0646 | 0.264 | No
River Mile 150.4 | Co-60 | 2010-12-21 | -0.0343 | 0.426 | No
River Mile 150.4 | Co-60 | 2010-12-28 | -0.0741 | 0.374 | No
River Mile 150.4 | Co-60 | 2011-01-04 | -0.405 | 0.47 | No
River Mile 160.0 | Co-60 | 2010-01-05 | 0.262 | 0.268 | No
River Mile 160.0 | Co-60 | 2010-01-12 | -0.163 | 0.229 | No
River Mile 160.0 | Co-60 | 2010-01-19 | 0.0227 | 0.244 | No
River Mile 160.0 | Co-60 | 2010-01-26 | 0.0892 | 0.2 | No
River Mile 160.0 | Co-60 | 2010-02-03 | 0.0568 | 0.217 | No
River Mile 160.0 | Co-60 | 2010-02-09 | -0.395 | 0.269 | No
River Mile 160.0 | Co-60 | 2010-02-16 | 0.0427 | 0.26 | No
River Mile 160.0 | Co-60 | 2010-02-23 | 0.0354 | 0.242 | No
River Mile 160.0 | Co-60 | 2010-03-02 | 0.093 | 0.261 | No
River Mile 160.0 | Co-60 | 2010-03-09 | -0.111 | 0.194 | No
River Mile 160.0 | Co-60 | 2010-03-16 | -0.115 | 0.245 | No
River Mile 160.0 | Co-60 | 2010-03-23 | 0.0126 | 0.259 | No
River Mile 160.0 | Co-60 | 2010-03-30 | -0.0449 | 0.234 | No
River Mile 160.0 | Co-60 | 2010-04-06 | -0.215 | 0.244 | No
River Mile 160.0 | Co-60 | 2010-04-13 | 0.169 | 0.235 | No
River Mile 160.0 | Co-60 | 2010-04-20 | -0.235 | 0.258 | No
River Mile 160.0 | Co-60 | 2010-04-27 | 0.0749 | 0.27 | No
River Mile 160.0 | Co-60 | 2010-05-04 | -0.0732 | 0.309 | No
River Mile 160.0 | Co-60 | 2010-05-11 | -0.123 | 0.447 | No
River Mile 160.0 | Co-60 | 2010-05-18 | 0.212 | 0.38 | No
River Mile 160.0 | Co-60 | 2010-05-25 | 0.0414 | 0.239 | No
River Mile 160.0 | Co-60 | 2010-06-01 | 0.559 | 0.276 | No
River Mile 160.0 | Co-60 | 2010-06-08 | 0.168 | 0.363 | No
River Mile 160.0 | Co-60 | 2010-06-15 | 0.261 | 0.287 | No
River Mile 160.0 | Co-60 | 2010-06-22 | 0.0562 | 0.243 | No
River Mile 160.0 | Co-60 | 2010-06-29 | -0.0446 | 0.278 | No
River Mile 160.0 | Co-60 | 2010-07-06 | -0.3 | 0.249 | No
River Mile 160.0 | Co-60 | 2010-07-13 | 0.037 | 0.217 | No
River Mile 160.0 | Co-60 | 2010-07-20 | 0.457 | 0.354 | No
River Mile 160.0 | Co-60 | 2010-07-27 | -0.192 | 0.215 | No
River Mile 160.0 | Co-60 | 2010-08-03 | -0.151 | 0.249 | No
River Mile 160.0 | Co-60 | 2010-08-10 | 0.449 | 0.22 | No
River Mile 160.0 | Co-60 | 2010-08-17 | 0.193 | 0.286 | No
River Mile 160.0 | Co-60 | 2010-08-24 | -0.403 | 0.297 | No
River Mile 160.0 | Co-60 | 2010-08-31 | 0.611 | 0.292 | No
River Mile 160.0 | Co-60 | 2010-09-07 | 0.18 | 0.259 | No
River Mile 160.0 | Co-60 | 2010-09-14 | 0.143 | 0.277 | No
River Mile 160.0 | Co-60 | 2010-09-21 | 0.0816 | 0.32 | No
River Mile 160.0 | Co-60 | 2010-09-28 | 0.0641 | 0.317 | No
River Mile 160.0 | Co-60 | 2010-10-05 | -0.125 | 0.397 | No
River Mile 160.0 | Co-60 | 2010-10-12 | 0.446 | 0.313 | No
River Mile 160.0 | Co-60 | 2010-10-19 | 0.511 | 0.312 | No
River Mile 160.0 | Co-60 | 2010-10-26 | -0.0484 | 0.333 | No
River Mile 160.0 | Co-60 | 2010-11-02 | 0.259 | 0.227 | No
River Mile 160.0 | Co-60 | 2010-11-09 | 0.126 | 0.387 | No
River Mile 160.0 | Co-60 | 2010-11-16 | 0.245 | 0.306 | No
River Mile 160.0 | Co-60 | 2010-11-23 | 0.749 | 0.464 | No
River Mile 160.0 | Co-60 | 2010-11-30 | -0.203 | 0.222 | No
River Mile 160.0 | Co-60 | 2010-12-07 | 0.97 | 0.63 | No
River Mile 160.0 | Co-60 | 2010-12-14 | 0.183 | 0.338 | No
River Mile 160.0 | Co-60 | 2010-12-21 | -0.446 | 0.325 | No
River Mile 160.0 | Co-60 | 2010-12-28 | -0.37 | 0.325 | No
River Mile 160.0 | Co-60 | 2011-01-04 | 0.112 | 0.479 | No
Savannah River
River Mile 118.8 | Cs-137 | 2010-01-05 | 0.00191 | 0.286 | No
River Mile 118.8 | Cs-137 | 2010-01-12 | 0.168 | 0.3 | No
River Mile 118.8 | Cs-137 | 2010-01-19 | 0.159 | 0.335 | No
River Mile 118.8 | Cs-137 | 2010-01-26 | 0.595 | 0.309 | No
River Mile 118.8 | Cs-137 | 2010-02-03 | 0.5 | 0.257 | No
River Mile 118.8 | Cs-137 | 2010-02-09 | -0.508 | 0.389 | No
River Mile 118.8 | Cs-137 | 2010-02-16 | 0.476 | 0.436 | No
River Mile 118.8 | Cs-137 | 2010-02-23 | 0.281 | 0.396 | No
River Mile 118.8 | Cs-137 | 2010-03-02 | 0.703 | 0.322 | No
River Mile 118.8 | Cs-137 | 2010-03-09 | -0.0384 | 0.313 | No
River Mile 118.8 | Cs-137 | 2010-03-16 | 0.386 | 0.426 | No
River Mile 118.8 | Cs-137 | 2010-03-23 | -1.08 | 0.424 | No
River Mile 118.8 | Cs-137 | 2010-03-30 | 0.0689 | 0.396 | No
River Mile 118.8 | Cs-137 | 2010-04-06 | -0.161 | 0.374 | No
River Mile 118.8 | Cs-137 | 2010-04-13 | 0.405 | 0.361 | No
River Mile 118.8 | Cs-137 | 2010-04-20 | 0.522 | 0.492 | No
River Mile 118.8 | Cs-137 | 2010-04-27 | -0.33 | 0.349 | No
River Mile 118.8 | Cs-137 | 2010-05-04 | -0.989 | 0.579 | No
River Mile 118.8 | Cs-137 | 2010-05-11 | 0.573 | 0.492 | No
River Mile 118.8 | Cs-137 | 2010-05-18 | 0.0654 | 0.44 | No
River Mile 118.8 | Cs-137 | 2010-05-25 | 1.83 | 0.515 | No
River Mile 118.8 | Cs-137 | 2010-06-01 | 1.28 | 0.516 | No
River Mile 118.8 | Cs-137 | 2010-06-08 | 2.7 | 0.36 | Yes
River Mile 118.8 | Cs-137 | 2010-06-15 | 0.781 | 0.411 | No
River Mile 118.8 | Cs-137 | 2010-06-22 | -0.113 | 0.525 | No
River Mile 118.8 | Cs-137 | 2010-06-29 | 0.768 | 0.406 | No
River Mile 118.8 | Cs-137 | 2010-07-06 | -0.177 | 0.385 | No
River Mile 118.8 | Cs-137 | 2010-07-13 | 0.00762 | 0.419 | No
River Mile 118.8 | Cs-137 | 2010-07-20 | 0.248 | 0.503 | No
River Mile 118.8 | Cs-137 | 2010-07-27 | 0.0703 | 0.348 | No
River Mile 118.8 | Cs-137 | 2010-08-03 | 0.201 | 0.382 | No
River Mile 118.8 | Cs-137 | 2010-08-10 | -0.419 | 0.306 | No
River Mile 118.8 | Cs-137 | 2010-08-17 | 0.144 | 0.3 | No
River Mile 118.8 | Cs-137 | 2010-08-24 | 0.115 | 0.373 | No
River Mile 118.8 | Cs-137 | 2010-08-31 | -0.0354 | 0.463 | No
River Mile 118.8 | Cs-137 | 2010-09-07 | 0.208 | 0.572 | No
River Mile 118.8 | Cs-137 | 2010-09-14 | 0.172 | 0.516 | No
River Mile 118.8 | Cs-137 | 2010-09-21 | -0.161 | 0.412 | No
River Mile 118.8 | Cs-137 | 2010-09-28 | 1.15 | 0.393 | No
River Mile 118.8 | Cs-137 | 2010-10-05 | -0.0516 | 0.382 | No
River Mile 118.8 | Cs-137 | 2010-10-12 | -0.0308 | 0.311 | No
River Mile 118.8 | Cs-137 | 2010-10-19 | 1.03 | 0.402 | No
River Mile 118.8 | Cs-137 | 2010-10-26 | 0.835 | 0.42 | No
River Mile 118.8 | Cs-137 | 2010-11-02 | 0.459 | 0.586 | No
River Mile 118.8 | Cs-137 | 2010-11-09 | 0.136 | 0.483 | No
River Mile 118.8 | Cs-137 | 2010-11-16 | 0.00408 | 0.818 | No
River Mile 118.8 | Cs-137 | 2010-11-23 | -0.646 | 0.4 | No
River Mile 118.8 | Cs-137 | 2010-11-30 | 0.446 | 0.401 | No
River Mile 118.8 | Cs-137 | 2010-12-07 | 0.543 | 0.596 | No
River Mile 118.8 | Cs-137 | 2010-12-14 | -0.06 | 0.278 | No
River Mile 118.8 | Cs-137 | 2010-12-21 | 0.814 | 0.419 | No
River Mile 118.8 | Cs-137 | 2010-12-28 | 0.573 | 0.362 | No
River Mile 118.8 | Cs-137 | 2011-01-04 | -0.289 | 0.289 | No
River Mile 141.5 | Cs-137 | 2010-01-05 | 0.3 | 0.307 | No
River Mile 141.5 | Cs-137 | 2010-01-12 | -0.178 | 0.309 | No
River Mile 141.5 | Cs-137 | 2010-01-19 | -0.465 | 0.341 | No
River Mile 141.5 | Cs-137 | 2010-01-26 | -0.0335 | 0.386 | No
River Mile 141.5 | Cs-137 | 2010-02-03 | 0.0255 | 0.285 | No
River Mile 141.5 | Cs-137 | 2010-02-09 | -0.00205 | 0.352 | No
River Mile 141.5 | Cs-137 | 2010-02-16 | 0.419 | 0.291 | No
River Mile 141.5 | Cs-137 | 2010-02-23 | 0.546 | 0.285 | No
River Mile 141.5 | Cs-137 | 2010-03-02 | 0.684 | 0.302 | No
River Mile 141.5 | Cs-137 | 2010-03-09 | 0.016 | 0.325 | No
River Mile 141.5 | Cs-137 | 2010-03-16 | 0.481 | 0.424 | No
River Mile 141.5 | Cs-137 | 2010-03-23 | 0.338 | 0.365 | No
River Mile 141.5 | Cs-137 | 2010-03-30 | -0.191 | 0.374 | No
River Mile 141.5 | Cs-137 | 2010-04-06 | -0.24 | 0.395 | No
River Mile 141.5 | Cs-137 | 2010-04-13 | 0.208 | 0.447 | No
River Mile 141.5 | Cs-137 | 2010-04-20 | -0.125 | 0.391 | No
River Mile 141.5 | Cs-137 | 2010-04-27 | 0.155 | 0.385 | No
River Mile 141.5 | Cs-137 | 2010-05-04 | -0.646 | 0.552 | No
River Mile 141.5 | Cs-137 | 2010-05-11 | 0.0622 | 0.35 | No
River Mile 141.5 | Cs-137 | 2010-05-18 | 0.462 | 0.402 | No
River Mile 141.5 | Cs-137 | 2010-05-25 | -0.0327 | 0.392 | No
River Mile 141.5 | Cs-137 | 2010-06-01 | 0.144 | 0.415 | No
River Mile 141.5 | Cs-137 | 2010-06-08 | -0.273 | 0.506 | No
River Mile 141.5 | Cs-137 | 2010-06-15 | 0.37 | 0.482 | No
River Mile 141.5 | Cs-137 | 2010-06-22 | 0.514 | 0.374 | No
River Mile 141.5 | Cs-137 | 2010-06-29 | -0.201 | 0.24 | No
River Mile 141.5 | Cs-137 | 2010-07-06 | 0.405 | 0.277 | No
River Mile 141.5 | Cs-137 | 2010-07-13 | 0.373 | 0.276 | No
River Mile 141.5 | Cs-137 | 2010-07-20 | -0.0465 | 0.283 | No
River Mile 141.5 | Cs-137 | 2010-07-27 | 0.638 | 0.236 | No
River Mile 141.5 | Cs-137 | 2010-08-03 | -0.1 | 0.265 | No
River Mile 141.5 | Cs-137 | 2010-08-10 | 0.129 | 0.267 | No
River Mile 141.5 | Cs-137 | 2010-08-17 | 0.362 | 0.234 | No
River Mile 141.5 | Cs-137 | 2010-08-24 | -0.0889 | 0.241 | No
River Mile 141.5 | Cs-137 | 2010-08-31 | -0.349 | 0.229 | No
River Mile 141.5 | Cs-137 | 2010-09-07 | 0.0838 | 0.274 | No
River Mile 141.5 | Cs-137 | 2010-09-14 | -0.00768 | 0.274 | No
River Mile 141.5 | Cs-137 | 2010-09-21 | 0.981 | 0.432 | No
River Mile 141.5 | Cs-137 | 2010-09-28 | -0.216 | 0.283 | No
River Mile 141.5 | Cs-137 | 2010-10-05 | 0.0897 | 0.272 | No
River Mile 141.5 | Cs-137 | 2010-10-12 | -0.15 | 0.277 | No
River Mile 141.5 | Cs-137 | 2010-10-19 | 0.373 | 0.316 | No
River Mile 141.5 | Cs-137 | 2010-10-26 | -0.134 | 0.247 | No
River Mile 141.5 | Cs-137 | 2010-11-02 | -0.146 | 0.302 | No
River Mile 141.5 | Cs-137 | 2010-11-09 | 0.289 | 0.312 | No
River Mile 141.5 | Cs-137 | 2010-11-16 | 0.0859 | 0.272 | No
River Mile 141.5 | Cs-137 | 2010-11-23 | -0.228 | 0.303 | No
River Mile 141.5 | Cs-137 | 2010-11-30 | 0.551 | 0.42 | No
River Mile 141.5 | Cs-137 | 2010-12-02 | -0.557 | 0.32 | No
River Mile 141.5 | Cs-137 | 2010-12-14 | 0.0597 | 0.311 | No
River Mile 141.5 | Cs-137 | 2010-12-21 | -0.139 | 0.402 | No
River Mile 141.5 | Cs-137 | 2010-12-28 | 0.236 | 0.241 | No
River Mile 141.5 | Cs-137 | 2011-01-04 | 0.171 | 0.309 | No
River Mile 150.0 | Cs-137 | 2010-01-05 | 0.0522 | 0.229 | No
River Mile 150.0 | Cs-137 | 2010-01-12 | -0.23 | 0.224 | No
River Mile 150.0 | Cs-137 | 2010-01-19 | 0.643 | 0.278 | No
River Mile 150.0 | Cs-137 | 2010-01-26 | -0.00684 | 0.311 | No
River Mile 150.0 | Cs-137 | 2010-02-03 | 0.651 | 0.426 | No
River Mile 150.0 | Cs-137 | 2010-02-09 | 0.535 | 0.428 | No
River Mile 150.0 | Cs-137 | 2010-02-16 | -0.135 | 0.367 | No
River Mile 150.0 | Cs-137 | 2010-02-23 | 0.386 | 0.489 | No
River Mile 150.0 | Cs-137 | 2010-03-02 | -0.365 | 0.238 | No
River Mile 150.0 | Cs-137 | 2010-03-09 | 0.000218 | 0.252 | No
River Mile 150.0 | Cs-137 | 2010-03-16 | -0.201 | 0.236 | No
River Mile 150.0 | Cs-137 | 2010-03-23 | 0.3 | 0.207 | No
River Mile 150.0 | Cs-137 | 2010-03-30 | 0.207 | 0.263 | No
River Mile 150.0 | Cs-137 | 2010-04-06 | -0.211 | 0.224 | No
River Mile 150.0 | Cs-137 | 2010-04-13 | 0.289 | 0.528 | No
River Mile 150.0 | Cs-137 | 2010-04-20 | 0.0997 | 0.453 | No
River Mile 150.0 | Cs-137 | 2010-04-27 | -0.278 | 0.501 | No
River Mile 150.0 | Cs-137 | 2010-05-04 | -0.0157 | 0.528 | No
River Mile 150.0 | Cs-137 | 2010-05-11 | -0.0248 | 0.425 | No
River Mile 150.0 | Cs-137 | 2010-05-18 | 0.0957 | 0.26 | No
River Mile 150.0 | Cs-137 | 2010-05-25 | -0.33 | 0.251 | No
River Mile 150.0 | Cs-137 | 2010-06-01 | 0.126 | 0.251 | No
River Mile 150.0 | Cs-137 | 2010-06-08 | 0.578 | 0.251 | No
River Mile 150.0 | Cs-137 | 2010-06-15 | 0.0927 | 0.232 | No
River Mile 150.0 | Cs-137 | 2010-06-22 | 0.338 | 0.301 | No
River Mile 150.0 | Cs-137 | 2010-06-29 | 0.622 | 0.255 | No
River Mile 150.0 | Cs-137 | 2010-07-06 | 0.132 | 0.315 | No
River Mile 150.0 | Cs-137 | 2010-07-13 | -0.408 | 0.295 | No
River Mile 150.0 | Cs-137 | 2010-07-20 | 0.289 | 0.25 | No
River Mile 150.0 | Cs-137 | 2010-07-27 | 0.0389 | 0.253 | No
River Mile 150.0 | Cs-137 | 2010-08-03 | 0.386 | 0.465 | No
River Mile 150.0 | Cs-137 | 2010-08-10 | -0.0754 | 0.219 | No
River Mile 150.0 | Cs-137 | 2010-08-17 | 0.166 | 0.348 | No
River Mile 150.0 | Cs-137 | 2010-08-24 | 0.351 | 0.369 | No
River Mile 150.0 | Cs-137 | 2010-08-31 | 0.00419 | 0.232 | No
River Mile 150.0 | Cs-137 | 2010-09-07 | 0.208 | 0.339 | No
River Mile 150.0 | Cs-137 | 2010-09-14 | 0.0841 | 0.278 | No
River Mile 150.0 | Cs-137 | 2010-09-21 | 0.0862 | 0.274 | No
River Mile 150.0 | Cs-137 | 2010-09-28 | 0.705 | 0.4 | No
River Mile 150.0 | Cs-137 | 2010-10-05 | 0.919 | 0.287 | No
River Mile 150.0 | Cs-137 | 2010-10-12 | 0.359 | 0.358 | No
River Mile 150.0 | Cs-137 | 2010-10-19 | 0.0154 | 0.27 | No
River Mile 150.0 | Cs-137 | 2010-10-26 | -0.149 | 0.285 | No
River Mile 150.0 | Cs-137 | 2010-11-02 | 0.289 | 0.364 | No
River Mile 150.0 | Cs-137 | 2010-11-09 | 0.128 | 0.347 | No
River Mile 150.0 | Cs-137 | 2010-11-16 | 0.133 | 0.302 | No
River Mile 150.0 | Cs-137 | 2010-11-23 | -0.324 | 0.315 | No
River Mile 150.0 | Cs-137 | 2010-11-30 | -0.0241 | 0.242 | No
River Mile 150.0 | Cs-137 | 2010-12-07 | -0.33 | 0.451 | No
River Mile 150.0 | Cs-137 | 2010-12-14 | -0.00905 | 0.382 | No
River Mile 150.0 | Cs-137 | 2010-12-21 | 0.0659 | 0.305 | No
River Mile 150.0 | Cs-137 | 2010-12-28 | 0.154 | 0.375 | No
River Mile 150.0 | Cs-137 | 2011-01-04 | 0.0256 | 0.5 | No
River Mile 150.4 | Cs-137 | 2010-01-05 | -0.0384 | 0.208 | No
River Mile 150.4 | Cs-137 | 2010-01-12 | -0.297 | 0.266 | No
River Mile 150.4 | Cs-137 | 2010-01-19 | 0.314 | 0.38 | No
River Mile 150.4 | Cs-137 | 2010-01-26 | -0.427 | 0.282 | No
River Mile 150.4 | Cs-137 | 2010-02-03 | -0.0786 | 0.281 | No
River Mile 150.4 | Cs-137 | 2010-02-09 | 0.346 | 0.467 | No
River Mile 150.4 | Cs-137 | 2010-02-16 | -0.247 | 0.258 | No
River Mile 150.4 | Cs-137 | 2010-02-23 | -0.202 | 0.289 | No
River Mile 150.4 | Cs-137 | 2010-03-02 | -0.0765 | 0.254 | No
River Mile 150.4 | Cs-137 | 2010-03-09 | 0.0797 | 0.519 | No
River Mile 150.4 | Cs-137 | 2010-03-16 | 0.102 | 0.306 | No
River Mile 150.4 | Cs-137 | 2010-03-23 | -0.0627 | 0.289 | No
River Mile 150.4 | Cs-137 | 2010-03-30 | 0.207 | 0.238 | No
River Mile 150.4 | Cs-137 | 2010-04-06 | 0.405 | 0.379 | No
River Mile 150.4 | Cs-137 | 2010-04-13 | 0.522 | 0.53 | No
River Mile 150.4 | Cs-137 | 2010-04-20 | 0.284 | 0.451 | No
River Mile 150.4 | Cs-137 | 2010-04-27 | -0.18 | 0.469 | No
River Mile 150.4 | Cs-137 | 2010-05-04 | 0.654 | 0.557 | No
River Mile 150.4 | Cs-137 | 2010-05-11 | 1.11 | 0.492 | No
River Mile 150.4 | Cs-137 | 2010-05-18 | 0.0768 | 0.602 | No
River Mile 150.4 | Cs-137 | 2010-05-25 | -0.0129 | 0.315 | No
River Mile 150.4 | Cs-137 | 2010-06-01 | 0.389 | 0.398 | No
River Mile 150.4 | Cs-137 | 2010-06-08 | 0.862 | 0.444 | No
River Mile 150.4 | Cs-137 | 2010-06-15 | 0.148 | 0.319 | No
River Mile 150.4 | Cs-137 | 2010-06-22 | 0.0113 | 0.372 | No
River Mile 150.4 | Cs-137 | 2010-06-29 | 0.139 | 0.501 | No
River Mile 150.4 | Cs-137 | 2010-07-06 | 0.0686 | 0.268 | No
River Mile 150.4 | Cs-137 | 2010-07-13 | 0.108 | 0.27 | No
River Mile 150.4 | Cs-137 | 2010-07-20 | -0.00158 | 0.468 | No
River Mile 150.4 | Cs-137 | 2010-07-27 | -0.416 | 0.476 | No
River Mile 150.4 | Cs-137 | 2010-08-03 | 0.129 | 0.355 | No
River Mile 150.4 | Cs-137 | 2010-08-10 | 0.278 | 0.287 | No
River Mile 150.4 | Cs-137 | 2010-08-17 | 0.245 | 0.302 | No
River Mile 150.4 | Cs-137 | 2010-08-24 | 0.543 | 0.534 | No
River Mile 150.4 | Cs-137 | 2010-08-31 | -0.289 | 0.24 | No
River Mile 150.4 | Cs-137 | 2010-09-07 | 0.884 | 0.518 | No
River Mile 150.4 | Cs-137 | 2010-09-14 | 0.324 | 0.478 | No
River Mile 150.4 | Cs-137 | 2010-09-21 | 0.0592 | 0.631 | No
River Mile 150.4 | Cs-137 | 2010-09-28 | -0.276 | 0.616 | No
River Mile 150.4 | Cs-137 | 2010-10-05 | -0.468 | 0.876 | No
River Mile 150.4 | Cs-137 | 2010-10-12 | 0.657 | 0.826 | No
River Mile 150.4 | Cs-137 | 2010-10-19 | 0.0573 | 0.339 | No
River Mile 150.4 | Cs-137 | 2010-10-26 | 0.22 | 0.351 | No
River Mile 150.4 | Cs-137 | 2010-11-02 | -0.719 | 0.88 | No
River Mile 150.4 | Cs-137 | 2010-11-09 | 0.627 | 0.334 | No
River Mile 150.4 | Cs-137 | 2010-11-16 | -0.0392 | 0.413 | No
River Mile 150.4 | Cs-137 | 2010-11-23 | 0.324 | 0.292 | No
River Mile 150.4 | Cs-137 | 2010-11-30 | -0.0957 | 0.315 | No
River Mile 150.4 | Cs-137 | 2010-12-07 | 0.119 | 0.607 | No
River Mile 150.4 | Cs-137 | 2010-12-14 | -0.381 | 0.269 | No
River Mile 150.4 | Cs-137 | 2010-12-21 | -0.158 | 0.52 | No
River Mile 150.4 | Cs-137 | 2010-12-28 | -0.0746 | 0.412 | No
River Mile 150.4 | Cs-137 | 2011-01-04 | 1.47 | 0.493 | No
River Mile 160.0 | Cs-137 | 2010-01-05 | -0.188 | 0.26 | No
River Mile 160.0 | Cs-137 | 2010-01-12 | 0.0619 | 0.243 | No
River Mile 160.0 | Cs-137 | 2010-01-19 | 0.246 | 0.263 | No
River Mile 160.0 | Cs-137 | 2010-01-26 | 0.208 | 0.229 | No
River Mile 160.0 | Cs-137 | 2010-02-03 | -0.276 | 0.257 | No
River Mile 160.0 | Cs-137 | 2010-02-09 | 0.0732 | 0.285 | No
River Mile 160.0 | Cs-137 | 2010-02-16 | -0.208 | 0.272 | No
River Mile 160.0 | Cs-137 | 2010-02-23 | 0.241 | 0.253 | No
River Mile 160.0 | Cs-137 | 2010-03-02 | 0.0897 | 0.257 | No
River Mile 160.0 | Cs-137 | 2010-03-09 | -0.386 | 0.247 | No
River Mile 160.0 | Cs-137 | 2010-03-16 | 0.241 | 0.274 | No
River Mile 160.0 | Cs-137 | 2010-03-23 | -0.411 | 0.254 | No
River Mile 160.0 | Cs-137 | 2010-03-30 | 0.142 | 0.262 | No
River Mile 160.0 | Cs-137 | 2010-04-06 | 0.0868 | 0.235 | No
River Mile 160.0 | Cs-137 | 2010-04-13 | 0.107 | 0.258 | No
River Mile 160.0 | Cs-137 | 2010-04-20 | 0.174 | 0.313 | No
River Mile 160.0 | Cs-137 | 2010-04-27 | -0.0457 | 0.314 | No
River Mile 160.0 | Cs-137 | 2010-05-04 | -0.0932 | 0.342 | No
River Mile 160.0 | Cs-137 | 2010-05-11 | -0.446 | 0.49 | No
River Mile 160.0 | Cs-137 | 2010-05-18 | -0.711 | 0.411 | No
River Mile 160.0 | Cs-137 | 2010-05-25 | 0.632 | 0.237 | No
River Mile 160.0 | Cs-137 | 2010-06-01 | -0.27 | 0.228 | No
River Mile 160.0 | Cs-137 | 2010-06-08 | 0.109 | 0.424 | No
River Mile 160.0 | Cs-137 | 2010-06-15 | 0.0951 | 0.336 | No
River Mile 160.0 | Cs-137 | 2010-06-22 | 0.229 | 0.316 | No
River Mile 160.0 | Cs-137 | 2010-06-29 | -0.123 | 0.266 | No
River Mile 160.0 | Cs-137 | 2010-07-06 | -0.264 | 0.228 | No
River Mile 160.0 | Cs-137 | 2010-07-13 | 0.15 | 0.235 | No
River Mile 160.0 | Cs-137 | 2010-07-20 | 0.322 | 0.328 | No
River Mile 160.0 | Cs-137 | 2010-07-27 | 0.0473 | 0.242 | No
River Mile 160.0 | Cs-137 | 2010-08-03 | -0.0158 | 0.265 | No
River Mile 160.0 | Cs-137 | 2010-08-10 | -0.0976 | 0.259 | No
River Mile 160.0 | Cs-137 | 2010-08-17 | 0.202 | 0.315 | No
River Mile 160.0 | Cs-137 | 2010-08-24 | 0.378 | 0.311 | No
River Mile 160.0 | Cs-137 | 2010-08-31 | -0.468 | 0.287 | No
River Mile 160.0 | Cs-137 | 2010-09-07 | 0.638 | 0.315 | No
River Mile 160.0 | Cs-137 | 2010-09-14 | 0.232 | 0.358 | No
River Mile 160.0 | Cs-137 | 2010-09-21 | -0.273 | 0.325 | No
River Mile 160.0 | Cs-137 | 2010-09-28 | 0.0862 | 0.369 | No
River Mile 160.0 | Cs-137 | 2010-10-05 | 0.0245 | 0.453 | No
River Mile 160.0 | Cs-137 | 2010-10-12 | 0.443 | 0.344 | No
River Mile 160.0 | Cs-137 | 2010-10-19 | 0.104 | 0.378 | No
River Mile 160.0 | Cs-137 | 2010-10-26 | 0.0514 | 0.362 | No
River Mile 160.0 | Cs-137 | 2010-11-02 | 0.276 | 0.285 | No
River Mile 160.0 | Cs-137 | 2010-11-09 | -0.199 | 0.423 | No
River Mile 160.0 | Cs-137 | 2010-11-16 | 0.157 | 0.34 | No
River Mile 160.0 | Cs-137 | 2010-11-23 | 0.322 | 0.509 | No
River Mile 160.0 | Cs-137 | 2010-11-30 | 0.266 | 0.257 | No
River Mile 160.0 | Cs-137 | 2010-12-07 | 0.665 | 0.513 | No
River Mile 160.0 | Cs-137 | 2010-12-14 | 0.581 | 0.409 | No
River Mile 160.0 | Cs-137 | 2010-12-21 | 0.627 | 0.371 | No
River Mile 160.0 | Cs-137 | 2010-12-28 | -0.112 | 0.29 | No
River Mile 160.0 | Cs-137 | 2011-01-04 | -0.338 | 0.483 | No
Savannah River
Beaver Dam Creek River Mouth | Sr-89/90 | 2010-02-16 | -0.389 | 0.204 | No
River Mile 118.8 | Sr-89/90 | 2010-02-16 | 0.249 | 0.291 | No
River Mile 141.5 | Sr-89/90 | 2010-02-16 | 0.722 | 0.32 | No
River Mile 150.0 | Sr-89/90 | 2010-02-16 | 0.349 | 0.283 | No
River Mile 150.4 | Sr-89/90 | 2010-02-16 | 0.468 | 0.297 | No
River Mile 160.0 | Sr-89/90 | 2010-02-16 | 0.102 | 0.272 | No
Savannah River
Beaver Dam Creek River Mouth | U-234 | 2010-02-16 | 0.00816 | 0.00655 | No
River Mile 118.8 | U-234 | 2010-02-16 | 0.0351 | 0.0133 | Yes
River Mile 141.5 | U-234 | 2010-02-16 | 0.0164 | 0.00928 | No
River Mile 150.0 | U-234 | 2010-02-16 | 0.00492 | 0.00582 | No
River Mile 150.4 | U-234 | 2010-02-16 | 0.00954 | 0.00796 | No
River Mile 160.0 | U-234 | 2010-02-16 | 0.0128 | 0.00853 | No
Savannah River
Beaver Dam Creek River Mouth | U-235 | 2010-02-16 | -9.41e-06 | 0.000297 | No
River Mile 118.8 | U-235 | 2010-02-16 | 0.00416 | 0.00422 | No
River Mile 141.5 | U-235 | 2010-02-16 | 0.00576 | 0.00679 | No
River Mile 150.0 | U-235 | 2010-02-16 | 0.0137 | 0.00802 | No
River Mile 150.4 | U-235 | 2010-02-16 | 0.0176 | 0.00896 | No
River Mile 160.0 | U-235 | 2010-02-16 | 0.0043 | 0.00434 | No
Savannah River
Beaver Dam Creek River Mouth | U-238 | 2010-02-16 | 0.0116 | 0.00746 | No
River Mile 118.8 | U-238 | 2010-02-16 | 0.0395 | 0.013 | Yes
River Mile 141.5 | U-238 | 2010-02-16 | 0.014 | 0.0071 | No
River Mile 150.0 | U-238 | 2010-02-16 | 0.0295 | 0.0107 | Yes
River Mile 150.4 | U-238 | 2010-02-16 | 0.019 | 0.00921 | No
River Mile 160.0 | U-238 | 2010-02-16 | 0.00578 | 0.0069 | No
Savannah River
Beaver Dam Creek River Mouth | Pu-238 | 2010-02-16 | 0 | 3.16 | No
River Mile 118.8 | Pu-238 | 2010-02-16 | -0.00229 | 0.00231 | No
River Mile 141.5 | Pu-238 | 2010-02-16 | -0.00114 | 0.00468 | No
River Mile 150.0 | Pu-238 | 2010-02-16 | -0.00673 | 0.00394 | No
River Mile 150.4 | Pu-238 | 2010-02-16 | -0.00227 | 0.00229 | No
River Mile 160.0 | Pu-238 | 2010-02-16 | 0.00665 | 0.00472 | No
Savannah River
Beaver Dam Creek River Mouth | Pu-239 | 2010-02-16 | -0.00115 | 3.15 | No
River Mile 118.8 | Pu-239 | 2010-02-16 | 0.00341 | 0.00344 | No
River Mile 141.5 | Pu-239 | 2010-02-16 | -0.00451 | 0.00321 | No
River Mile 150.0 | Pu-239 | 2010-02-16 | -2.51e-06 | 8.48e-05 | No
River Mile 150.4 | Pu-239 | 2010-02-16 | -0.00226 | 0.00226 | No
River Mile 160.0 | Pu-239 | 2010-02-16 | 0.0011 | 0.00399 | No
Savannah River
Beaver Dam Creek River Mouth | Am-241 | 2010-02-16 | -3.05e-05 | 0.000928 | No
River Mile 118.8 | Am-241 | 2010-02-16 | 0.0202 | 0.0103 | Yes
River Mile 141.5 | Am-241 | 2010-02-16 | 0.0237 | 0.0101 | Yes
River Mile 150.0 | Am-241 | 2010-02-16 | -0.00532 | 0.00533 | No
River Mile 150.4 | Am-241 | 2010-02-16 | 0.0033 | 0.00924 | No
River Mile 160.0 | Am-241 | 2010-02-16 | 0.00797 | 0.00904 | No
Savannah River
Beaver Dam Creek River Mouth | Cm-244 | 2010-02-16 | -6.92e-06 | 0.000211 | No
River Mile 118.8 | Cm-244 | 2010-02-16 | 0.00357 | 0.0036 | No
River Mile 141.5 | Cm-244 | 2010-02-16 | 0.00616 | 0.00442 | No
River Mile 150.0 | Cm-244 | 2010-02-16 | 0.00316 | 0.0032 | No
River Mile 150.4 | Cm-244 | 2010-02-16 | 0.0033 | 0.00333 | No
River Mile 160.0 | Cm-244 | 2010-02-16 | -6.92e-06 | 0.000222 | No
Savannah River
Beaver Dam Creek River Mouth | Tc-99 | 2010-02-16 | 0.941 | 0.807 | No
River Mile 118.8 | Tc-99 | 2010-02-16 | -0.473 | 0.804 | No
River Mile 141.5 | Tc-99 | 2010-02-16 | 0.18 | 0.787 | No
River Mile 150.0 | Tc-99 | 2010-02-16 | 0.778 | 0.892 | No
River Mile 150.4 | Tc-99 | 2010-02-16 | 0.141 | 0.799 | No
River Mile 160.0 | Tc-99 | 2010-02-16 | -0.0973 | 0.785 | No
Savannah River
River Mile 118.8 | Gross B | 2010-01-05 | 2.37 | 0.69 | Yes
River Mile 118.8 | Gross B | 2010-01-12 | 2.46 | 0.677 | Yes
River Mile 118.8 | Gross B | 2010-01-19 | 2.58 | 0.502 | Yes
River Mile 118.8 | Gross B | 2010-01-26 | 2.21 | 0.694 | Yes
River Mile 118.8 | Gross B | 2010-02-03 | 2.89 | 0.717 | Yes
River Mile 118.8 | Gross B | 2010-02-09 | 2.17 | 0.675 | Yes
River Mile 118.8 | Gross B | 2010-02-16 | 1.84 | 0.272 | No
River Mile 118.8 | Gross B | 2010-02-23 | 0.827 | 0.571 | No
River Mile 118.8 | Gross B | 2010-03-02 | 1.8 | 0.629 | Yes
River Mile 118.8 | Gross B | 2010-03-09 | 1.5 | 0.612 | No
River Mile 118.8 | Gross B | 2010-03-16 | 3.24 | 0.733 | Yes
River Mile 118.8 | Gross B | 2010-03-23 | 2.66 | 0.52 | Yes
River Mile 118.8 | Gross B | 2010-03-30 | 1.48 | 0.607 | No
River Mile 118.8 | Gross B | 2010-04-06 | 2.37 | 0.69 | Yes
River Mile 118.8 | Gross B | 2010-04-13 | 1.88 | 0.626 | Yes
River Mile 118.8 | Gross B | 2010-04-20 | 3.14 | 0.724 | Yes
River Mile 118.8 | Gross B | 2010-04-27 | 2.58 | 0.502 | Yes
River Mile 118.8 | Gross B | 2010-05-04 | 2.53 | 0.686 | Yes
River Mile 118.8 | Gross B | 2010-05-11 | 3.08 | 0.722 | Yes
River Mile 118.8 | Gross B | 2010-05-18 | 1.83 | 0.619 | Yes
River Mile 118.8 | Gross B | 2010-05-25 | 2.32 | 0.486 | Yes
River Mile 118.8 | Gross B | 2010-06-01 | 2.16 | 0.46 | Yes
River Mile 118.8 | Gross B | 2010-06-08 | 2.1 | 0.661 | Yes
River Mile 118.8 | Gross B | 2010-06-15 | 1.78 | 0.63 | Yes
River Mile 118.8 | Gross B | 2010-06-22 | 2.45 | 0.669 | Yes
River Mile 118.8 | Gross B | 2010-06-29 | 2.48 | 0.659 | Yes
River Mile 118.8 | Gross B | 2010-07-06 | 2.39 | 0.655 | Yes
River Mile 118.8 | Gross B | 2010-07-13 | 1.86 | 0.61 | Yes
River Mile 118.8 | Gross B | 2010-07-20 | 3.68 | 0.76 | Yes
River Mile 118.8 | Gross B | 2010-07-27 | 2.5 | 0.669 | Yes
River Mile 118.8 | Gross B | 2010-08-03 | 2.81 | 0.682 | Yes
River Mile 118.8 | Gross B | 2010-08-10 | 2.12 | 0.672 | Yes
River Mile 118.8 | Gross B | 2010-08-17 | 1.78 | 0.638 | Yes
River Mile 118.8 | Gross B | 2010-08-24 | 2.95 | 0.699 | Yes
River Mile 118.8 | Gross B | 2010-08-31 | 1.82 | 0.61 | Yes
River Mile 118.8 | Gross B | 2010-09-07 | 2.51 | 0.705 | Yes
River Mile 118.8 | Gross B | 2010-09-14 | 3.84 | 0.805 | Yes
River Mile 118.8 | Gross B | 2010-09-21 | 1.99 | 0.67 | Yes
River Mile 118.8 | Gross B | 2010-09-28 | 3.3 | 0.771 | Yes
River Mile 118.8 | Gross B | 2010-10-05 | 3.24 | 0.764 | Yes
River Mile 118.8 | Gross B | 2010-10-12 | 1.91 | 0.681 | Yes
River Mile 118.8 | Gross B | 2010-10-19 | 2.08 | 0.68 | Yes
River Mile 118.8 | Gross B | 2010-10-26 | 1.69 | 0.656 | No
River Mile 118.8 | Gross B | 2010-11-02 | 1.58 | 0.627 | No
River Mile 118.8 | Gross B | 2010-11-09 | 1.49 | 0.64 | No
River Mile 118.8 | Gross B | 2010-11-16 | 2.7 | 0.73 | Yes
River Mile 118.8 | Gross B | 2010-11-23 | 1.96 | 0.627 | Yes
River Mile 118.8 | Gross B | 2010-11-30 | 2.21 | 0.664 | Yes
River Mile 118.8 | Gross B | 2010-12-07 | 1.92 | 0.682 | Yes
River Mile 118.8 | Gross B | 2010-12-14 | 1.17 | 0.63 | No
River Mile 118.8 | Gross B | 2010-12-21 | 4.16 | 0.821 | Yes
River Mile 118.8 | Gross B | 2010-12-28 | 3.32 | 0.768 | Yes
River Mile 118.8 | Gross B | 2011-01-04 | 3.05 | 0.74 | Yes
River Mile 141.5 | Gross B | 2010-01-05 | 3.38 | 0.767 | Yes
River Mile 141.5 | Gross B | 2010-01-12 | 1.25 | 0.587 | No
River Mile 141.5 | Gross B | 2010-01-19 | 2.97 | 0.527 | Yes
River Mile 141.5 | Gross B | 2010-01-26 | 2.55 | 0.716 | Yes
River Mile 141.5 | Gross B | 2010-02-03 | 1.3 | 0.57 | No
River Mile 141.5 | Gross B | 2010-02-09 | 1.25 | 0.593 | No
River Mile 141.5 | Gross B | 2010-02-16 | 1.58 | 0.305 | No
River Mile 141.5 | Gross B | 2010-02-23 | 1.81 | 0.642 | Yes
River Mile 141.5 | Gross B | 2010-03-02 | 1.78 | 0.617 | Yes
River Mile 141.5 | Gross B | 2010-03-09 | 2.09 | 0.672 | Yes
River Mile 141.5 | Gross B | 2010-03-16 | 2.7 | 0.694 | Yes
River Mile 141.5 | Gross B | 2010-03-23 | 2.42 | 0.514 | Yes
River Mile 141.5 | Gross B | 2010-03-30 | 1.88 | 0.64 | Yes
River Mile 141.5 | Gross B | 2010-04-06 | 2.54 | 0.715 | Yes
River Mile 141.5 | Gross B | 2010-04-13 | 1.28 | 0.597 | No
River Mile 141.5 | Gross B | 2010-04-20 | 3.14 | 0.724 | Yes
River Mile 141.5 | Gross B | 2010-04-27 | 2.39 | 0.484 | Yes
River Mile 141.5 | Gross B | 2010-05-04 | 3.3 | 0.727 | Yes
River Mile 141.5 | Gross B | 2010-05-11 | 1.26 | 0.571 | No
River Mile 141.5 | Gross B | 2010-05-18 | 2.09 | 0.645 | Yes
River Mile 141.5 | Gross B | 2010-05-25 | 2.57 | 0.499 | Yes
River Mile 141.5 | Gross B | 2010-06-01 | 1.91 | 0.445 | Yes
River Mile 141.5 | Gross B | 2010-06-08 | 2.89 | 0.724 | Yes
River Mile 141.5 | Gross B | 2010-06-15 | 4.16 | 0.804 | Yes
River Mile 141.5 | Gross B | 2010-06-22 | 3.22 | 0.721 | Yes
River Mile 141.5 | Gross B | 2010-06-29 | 1.79 | 0.598 | Yes
River Mile 141.5 | Gross B | 2010-07-06 | 2.49 | 0.663 | Yes
River Mile 141.5 | Gross B | 2010-07-13 | 2.13 | 0.636 | Yes
River Mile 141.5 | Gross B | 2010-07-20 | 1.37 | 0.577 | No
River Mile 141.5 | Gross B | 2010-07-27 | 2.51 | 0.657 | Yes
River Mile 141.5 | Gross B | 2010-08-03 | 1.5 | 0.582 | No
River Mile 141.5 | Gross B | 2010-08-10 | 1.84 | 0.659 | Yes
River Mile 141.5 | Gross B | 2010-08-17 | 1.94 | 0.655 | Yes
River Mile 141.5 | Gross B | 2010-08-24 | 0.846 | 0.525 | No
River Mile 141.5 | Gross B | 2010-08-31 | 1.98 | 0.626 | Yes
River Mile 141.5 | Gross B | 2010-09-07 | 2.78 | 0.736 | Yes
River Mile 141.5 | Gross B | 2010-09-14 | 2.6 | 0.715 | Yes
River Mile 141.5 | Gross B | 2010-09-21 | 0.351 | 0.545 | No
River Mile 141.5 | Gross B | 2010-09-28 | 2.15 | 0.684 | Yes
River Mile 141.5 | Gross B | 2010-10-05 | 2.54 | 0.715 | Yes
River Mile 141.5 | Gross B | 2010-10-12 | 1.77 | 0.653 | No
River Mile 141.5 | Gross B | 2010-10-19 | 4.51 | 0.841 | Yes
River Mile 141.5 | Gross B | 2010-10-26 | 2.31 | 0.709 | Yes
River Mile 141.5 | Gross B | 2010-11-02 | 1.64 | 0.636 | No
River Mile 141.5 | Gross B | 2010-11-09 | 2.97 | 0.751 | Yes
River Mile 141.5 | Gross B | 2010-11-16 | 1.46 | 0.629 | No
River Mile 141.5 | Gross B | 2010-11-23 | 2.05 | 0.646 | Yes
River Mile 141.5 | Gross B | 2010-11-30 | 2.25 | 0.683 | Yes
River Mile 141.5 | Gross B | 2010-12-02 | 1.49 | 0.64 | No
River Mile 141.5 | Gross B | 2010-12-14 | 2.26 | 0.702 | Yes
River Mile 141.5 | Gross B | 2010-12-21 | 1.22 | 0.613 | No
River Mile 141.5 | Gross B | 2010-12-28 | 2 | 0.654 | Yes
River Mile 141.5 | Gross B | 2011-01-04 | 3.78 | 0.794 | Yes
River Mile 150.0 | Gross B | 2010-01-05 | 2.45 | 0.687 | Yes
River Mile 150.0 | Gross B | 2010-01-12 | 1.57 | 0.6 | No
River Mile 150.0 | Gross B | 2010-01-19 | 2.24 | 0.476 | Yes
River Mile 150.0 | Gross B | 2010-01-26 | 1.91 | 0.672 | Yes
River Mile 150.0 | Gross B | 2010-02-03 | 1.92 | 0.625 | Yes
River Mile 150.0 | Gross B | 2010-02-09 | 0.976 | 0.324 | Yes
River Mile 150.0 | Gross B | 2010-02-16 | 1.7 | 0.324 | Yes
River Mile 150.0 | Gross B | 2010-02-23 | 2.86 | 0.724 | Yes
River Mile 150.0 | Gross B | 2010-03-02 | 2.44 | 0.666 | Yes
River Mile 150.0 | Gross B | 2010-03-09 | 0.276 | 0.518 | No
River Mile 150.0 | Gross B | 2010-03-16 | 2.17 | 0.643 | Yes
River Mile 150.0 | Gross B | 2010-03-23 | 2.42 | 0.503 | Yes
River Mile 150.0 | Gross B | 2010-03-30 | 2.32 | 0.669 | Yes
River Mile 150.0 | Gross B | 2010-04-06 | 1.68 | 0.625 | No
River Mile 150.0 | Gross B | 2010-04-13 | 1.33 | 0.583 | No
River Mile 150.0 | Gross B | 2010-04-20 | 4.54 | 0.813 | Yes
River Mile 150.0 | Gross B | 2010-04-27 | 1.51 | 0.447 | Yes
River Mile 150.0 | Gross B | 2010-05-04 | 2.44 | 0.666 | Yes
River Mile 150.0 | Gross B | 2010-05-11 | 2.41 | 0.655 | Yes
River Mile 150.0 | Gross B | 2010-05-18 | 2.38 | 0.672 | Yes
River Mile 150.0 | Gross B | 2010-05-25 | 1.82 | 0.455 | Yes
River Mile 150.0 | Gross B | 2010-06-01 | 1.41 | 0.421 | Yes
River Mile 150.0 | Gross B | 2010-06-08 | 3.14 | 0.737 | Yes
River Mile 150.0 | Gross B | 2010-06-15 | 1.98 | 0.647 | Yes
River Mile 150.0 | Gross B | 2010-06-22 | 2.06 | 0.633 | Yes
River Mile 150.0 | Gross B | 2010-06-29 | 0.532 | 0.493 | No
River Mile 150.0 | Gross B | 2010-07-06 | 2.14 | 0.637 | Yes
River Mile 150.0 | Gross B | 2010-07-13 | 3.24 | 0.726 | Yes
River Mile 150.0 | Gross B | 2010-07-20 | 2.22 | 0.64 | Yes
River Mile 150.0 | Gross B | 2010-07-27 | 1.71 | 0.601 | Yes
River Mile 150.0 | Gross B | 2010-08-03 | 2.67 | 0.685 | Yes
River Mile 150.0 | Gross B | 2010-08-10 | 2.38 | 0.695 | Yes
River Mile 150.0 | Gross B | 2010-08-17 | 1.31 | 0.619 | No
River Mile 150.0 | Gross B | 2010-08-24 | 1.53 | 0.593 | No
River Mile 150.0 | Gross B | 2010-08-31 | 2.78 | 0.682 | Yes
River Mile 150.0 | Gross B | 2010-09-07 | 2 | 0.666 | Yes
River Mile 150.0 | Gross B | 2010-09-14 | 3.32 | 0.763 | Yes
River Mile 150.0 | Gross B | 2010-09-21 | 3.3 | 0.761 | Yes
River Mile 150.0 | Gross B | 2010-09-28 | 0.959 | 0.599 | No
River Mile 150.0 | Gross B | 2010-10-05 | 1.53 | 0.639 | No
River Mile 150.0 | Gross B | 2010-10-12 | 3.49 | 0.774 | Yes
River Mile 150.0 | Gross B | 2010-10-19 | 4.08 | 0.817 | Yes
River Mile 150.0 | Gross B | 2010-10-26 | 0.965 | 0.612 | No
River Mile 150.0 | Gross B | 2010-11-02 | 1.74 | 0.622 | No
River Mile 150.0 | Gross B | 2010-11-09 | 2.92 | 0.752 | Yes
River Mile 150.0 | Gross B | 2010-11-16 | 1.93 | 0.67 | Yes
River Mile 150.0 | Gross B | 2010-11-23 | 3.14 | 0.718 | Yes
River Mile 150.0 | Gross B | 2010-11-30 | 3.22 | 0.736 | Yes
River Mile 150.0 | Gross B | 2010-12-07 | 3.65 | 0.807 | Yes
River Mile 150.0 | Gross B | 2010-12-14 | 3.03 | 0.759 | Yes
River Mile 150.0 | Gross B | 2010-12-21 | 1.39 | 0.632 | No
River Mile 150.0 | Gross B | 2010-12-28 | 2.21 | 0.672 | Yes
River Mile 150.0 | Gross B | 2011-01-04 | 2.31 | 0.67 | Yes
River Mile 150.4 | Gross B | 2010-01-05 | 2.59 | 0.714 | Yes
River Mile 150.4 | Gross B | 2010-01-12 | 2.11 | 0.634 | Yes
River Mile 150.4 | Gross B | 2010-01-19 | 2.26 | 0.478 | Yes
River Mile 150.4 | Gross B | 2010-01-26 | 0.911 | 0.593 | No
River Mile 150.4 | Gross B | 2010-02-03 | 2.7 | 0.692 | Yes
River Mile 150.4 | Gross B | 2010-02-09 | 1.14 | 0.346 | Yes
River Mile 150.4 | Gross B | 2010-02-16 | 0.581 | 0.503 | No
River Mile 150.4 | Gross B | 2010-02-23 | 2.73 | 0.719 | Yes
River Mile 150.4 | Gross B | 2010-03-02 | 2.09 | 0.644 | Yes
River Mile 150.4 | Gross B | 2010-03-09 | 1.89 | 0.658 | Yes
River Mile 150.4 | Gross B | 2010-03-16 | 3.11 | 0.744 | Yes
River Mile 150.4 | Gross B | 2010-03-23 | 3.08 | 0.555 | Yes
River Mile 150.4 | Gross B | 2010-03-30 | 4.22 | 0.817 | Yes
River Mile 150.4 | Gross B | 2010-04-06 | 1.76 | 0.707 | No
River Mile 150.4 | Gross B | 2010-04-13 | 3.68 | 0.779 | Yes
River Mile 150.4 | Gross B | 2010-04-20 | 4.16 | 0.826 | Yes
River Mile 150.4 | Gross B | 2010-04-27 | 3.24 | 0.564 | Yes
River Mile 150.4 | Gross B | 2010-05-04 | 5.73 | 0.932 | Yes
River Mile 150.4 | Gross B | 2010-05-11 | 4.27 | 0.812 | Yes
River Mile 150.4 | Gross B | 2010-05-18 | 2.78 | 0.713 | Yes
River Mile 150.4 | Gross B | 2010-05-25 | 2.39 | 0.489 | Yes
River Mile 150.4 | Gross B | 2010-06-01 | 3.3 | 0.528 | Yes
River Mile 150.4 | Gross B | 2010-06-08 | 1.48 | 0.608 | No
River Mile 150.4 | Gross B | 2010-06-15 | 1.96 | 0.659 | Yes
River Mile 150.4 | Gross B | 2010-06-22 | 2.61 | 0.685 | Yes
River Mile 150.4 | Gross B | 2010-06-29 | 2.14 | 0.658 | Yes
River Mile 150.4 | Gross B | 2010-07-06 | 2.53 | 0.662 | Yes
River Mile 150.4 | Gross B | 2010-07-13 | 1.83 | 0.613 | Yes
River Mile 150.4 | Gross B | 2010-07-20 | 0.854 | 0.529 | No
River Mile 150.4 | Gross B | 2010-07-27 | 2.31 | 0.641 | Yes
River Mile 150.4 | Gross B | 2010-08-03 | 6.24 | 0.948 | Yes
River Mile 150.4 | Gross B | 2010-08-10 | 3 | 0.759 | Yes
River Mile 150.4 | Gross B | 2010-08-17 | 3.68 | 0.786 | Yes
River Mile 150.4 | Gross B | 2010-08-24 | 2.95 | 0.724 | Yes
River Mile 150.4 | Gross B | 2010-08-31 | 2.5 | 0.683 | Yes
River Mile 150.4 | Gross B | 2010-09-07 | 4.27 | 0.846 | Yes
River Mile 150.4 | Gross B | 2010-09-14 | 1.82 | 0.666 | Yes
River Mile 150.4 | Gross B | 2010-09-21 | 2.73 | 0.731 | Yes
River Mile 150.4 | Gross B | 2010-09-28 | 3.03 | 0.749 | Yes
River Mile 150.4 | Gross B | 2010-10-05 | 3.22 | 0.768 | Yes
River Mile 150.4 | Gross B | 2010-10-12 | 1.68 | 0.668 | No
River Mile 150.4 | Gross B | 2010-10-19 | 4.14 | 0.826 | Yes
River Mile 150.4 | Gross B | 2010-10-26 | 2.92 | 0.744 | Yes
River Mile 150.4 | Gross B | 2010-11-02 | 2.78 | 0.717 | Yes
River Mile 150.4 | Gross B | 2010-11-09 | 2.08 | 0.698 | Yes
River Mile 150.4 | Gross B | 2010-11-16 | 1.94 | 0.671 | Yes
River Mile 150.4 | Gross B | 2010-11-23 | 2.63 | 0.683 | Yes
River Mile 150.4 | Gross B | 2010-11-30 | 3.24 | 0.726 | Yes
River Mile 150.4 | Gross B | 2010-12-07 | 2.34 | 0.701 | Yes
River Mile 150.4 | Gross B | 2010-12-14 | 3.08 | 0.76 | Yes
River Mile 150.4 | Gross B | 2010-12-21 | 2.59 | 0.735 | Yes
River Mile 150.4 | Gross B | 2010-12-28 | 2.25 | 0.683 | Yes
River Mile 150.4 | Gross B | 2011-01-04 | 2.97 | 0.723 | Yes
River Mile 160.0 | Gross B | 2010-01-05 | 2.78 | 0.708 | Yes
River Mile 160.0 | Gross B | 2010-01-12 | 3 | 0.706 | Yes
River Mile 160.0 | Gross B | 2010-01-19 | 1.22 | 0.414 | Yes
River Mile 160.0 | Gross B | 2010-01-26 | 1.81 | 0.678 | No
River Mile 160.0 | Gross B | 2010-02-03 | 2.19 | 0.651 | Yes
River Mile 160.0 | Gross B | 2010-02-09 | 0.773 | 0.32 | No
River Mile 160.0 | Gross B | 2010-02-16 | 2.04 | 0.325 | Yes
River Mile 160.0 | Gross B | 2010-02-23 | 2.39 | 0.699 | Yes
River Mile 160.0 | Gross B | 2010-03-02 | 2.26 | 0.661 | Yes
River Mile 160.0 | Gross B | 2010-03-09 | 2.21 | 0.69 | Yes
River Mile 160.0 | Gross B | 2010-03-16 | 2.26 | 0.663 | Yes
River Mile 160.0 | Gross B | 2010-03-23 | 1.74 | 0.47 | Yes
River Mile 160.0 | Gross B | 2010-03-30 | 2.26 | 0.66 | Yes
River Mile 160.0 | Gross B | 2010-04-06 | 2.26 | 0.661 | Yes
River Mile 160.0 | Gross B | 2010-04-13 | 0.978 | 0.556 | No
River Mile 160.0 | Gross B | 2010-04-20 | 2.62 | 0.685 | Yes
River Mile 160.0 | Gross B | 2010-04-27 | 2.42 | 0.492 | Yes
River Mile 160.0 | Gross B | 2010-05-04 | 1.65 | 0.597 | No
River Mile 160.0 | Gross B | 2010-05-11 | 1.67 | 0.607 | No
River Mile 160.0 | Gross B | 2010-05-18 | 2.89 | 0.71 | Yes
River Mile 160.0 | Gross B | 2010-05-25 | 1.69 | 0.447 | Yes
River Mile 160.0 | Gross B | 2010-06-01 | 2.44 | 0.474 | Yes
River Mile 160.0 | Gross B | 2010-06-08 | 2.56 | 0.683 | Yes
River Mile 160.0 | Gross B | 2010-06-15 | 3.43 | 0.748 | Yes
River Mile 160.0 | Gross B | 2010-06-22 | 1.64 | 0.61 | No
River Mile 160.0 | Gross B | 2010-06-29 | 2.17 | 0.635 | Yes
River Mile 160.0 | Gross B | 2010-07-06 | 1.62 | 0.595 | No
River Mile 160.0 | Gross B | 2010-07-13 | 1.03 | 0.534 | No
River Mile 160.0 | Gross B | 2010-07-20 | 1.78 | 0.626 | Yes
River Mile 160.0 | Gross B | 2010-07-27 | 2.47 | 0.659 | Yes
River Mile 160.0 | Gross B | 2010-08-03 | 1.34 | 0.562 | No
River Mile 160.0 | Gross B | 2010-08-10 | 1.59 | 0.645 | No
River Mile 160.0 | Gross B | 2010-08-17 | 2.28 | 0.677 | Yes
River Mile 160.0 | Gross B | 2010-08-24 | 3.08 | 0.706 | Yes
River Mile 160.0 | Gross B | 2010-08-31 | 1.96 | 0.617 | Yes
River Mile 160.0 | Gross B | 2010-09-07 | 3 | 0.73 | Yes
River Mile 160.0 | Gross B | 2010-09-14 | 1.63 | 0.659 | No
River Mile 160.0 | Gross B | 2010-09-21 | 4.08 | 0.814 | Yes
River Mile 160.0 | Gross B | 2010-09-28 | 2.32 | 0.721 | Yes
River Mile 160.0 | Gross B | 2010-10-05 | 3.51 | 0.785 | Yes
River Mile 160.0 | Gross B | 2010-10-12 | 1.43 | 0.63 | No
River Mile 160.0 | Gross B | 2010-10-19 | 0.949 | 0.603 | No
River Mile 160.0 | Gross B | 2010-10-26 | 2.64 | 0.722 | Yes
River Mile 160.0 | Gross B | 2010-11-02 | 2.78 | 0.697 | Yes
River Mile 160.0 | Gross B | 2010-11-09 | 2.7 | 0.73 | Yes
River Mile 160.0 | Gross B | 2010-11-16 | 1.59 | 0.648 | No
River Mile 160.0 | Gross B | 2010-11-23 | 2.97 | 0.724 | Yes
River Mile 160.0 | Gross B | 2010-11-30 | 3.43 | 0.74 | Yes
River Mile 160.0 | Gross B | 2010-12-07 | 2.3 | 0.702 | Yes
River Mile 160.0 | Gross B | 2010-12-14 | 3.03 | 0.76 | Yes
River Mile 160.0 | Gross B | 2010-12-21 | 1.69 | 0.656 | No
River Mile 160.0 | Gross B | 2010-12-28 | 2.14 | 0.662 | Yes
River Mile 160.0 | Gross B | 2011-01-04 | 2.07 | 0.656 | Yes
Savannah River
River Mile 118.8 | Gross A | 2010-01-05 | 0.416 | 0.35 | No
River Mile 118.8 | Gross A | 2010-01-12 | 0.668 | 0.406 | No
River Mile 118.8 | Gross A | 2010-01-19 | 1.21 | 0.383 | Yes
River Mile 118.8 | Gross A | 2010-01-26 | 1.17 | 0.513 | Yes
River Mile 118.8 | Gross A | 2010-02-03 | 1.05 | 0.486 | No
River Mile 118.8 | Gross A | 2010-02-09 | 0.405 | 0.342 | No
River Mile 118.8 | Gross A | 2010-02-16 | 0.322 | 0.138 | No
River Mile 118.8 | Gross A | 2010-02-23 | 0.589 | 0.387 | No
River Mile 118.8 | Gross A | 2010-03-02 | 0.859 | 0.448 | No
River Mile 118.8 | Gross A | 2010-03-09 | -0.178 | 0.09 | No
River Mile 118.8 | Gross A | 2010-03-16 | 0.489 | 0.372 | No
River Mile 118.8 | Gross A | 2010-03-23 | 0.519 | 0.276 | No
River Mile 118.8 | Gross A | 2010-03-30 | 0.486 | 0.343 | No
River Mile 118.8 | Gross A | 2010-04-06 | 1.11 | 0.496 | Yes
River Mile 118.8 | Gross A | 2010-04-13 | 0.484 | 0.365 | No
River Mile 118.8 | Gross A | 2010-04-20 | 0.5 | 0.376 | No
River Mile 118.8 | Gross A | 2010-04-27 | 0.805 | 0.307 | Yes
River Mile 118.8 | Gross A | 2010-05-04 | 0.897 | 0.467 | No
River Mile 118.8 | Gross A | 2010-05-11 | 0.676 | 0.411 | No
River Mile 118.8 | Gross A | 2010-05-18 | 0.286 | 0.312 | No
River Mile 118.8 | Gross A | 2010-05-25 | 0.608 | 0.274 | No
River Mile 118.8 | Gross A | 2010-06-01 | 0.0668 | 0.156 | No
River Mile 118.8 | Gross A | 2010-06-08 | 0.541 | 0.38 | No
River Mile 118.8 | Gross A | 2010-06-15 | 0.225 | 0.301 | No
River Mile 118.8 | Gross A | 2010-06-22 | 0.281 | 0.307 | No
River Mile 118.8 | Gross A | 2010-06-29 | 0.097 | 0.218 | No
River Mile 118.8 | Gross A | 2010-07-06 | 0.104 | 0.232 | No
River Mile 118.8 | Gross A | 2010-07-13 | 0.101 | 0.226 | No
River Mile 118.8 | Gross A | 2010-07-20 | 0.57 | 0.405 | No
River Mile 118.8 | Gross A | 2010-07-27 | 0.514 | 0.367 | No
River Mile 118.8 | Gross A | 2010-08-03 | -0.112 | 0.0564 | No
River Mile 118.8 | Gross A | 2010-08-10 | -0.157 | 0.0679 | No
River Mile 118.8 | Gross A | 2010-08-17 | 0.23 | 0.299 | No
River Mile 118.8 | Gross A | 2010-08-24 | 0.303 | 0.297 | No
River Mile 118.8 | Gross A | 2010-08-31 | 0.308 | 0.302 | No
River Mile 118.8 | Gross A | 2010-09-07 | 0.67 | 0.437 | No
River Mile 118.8 | Gross A | 2010-09-14 | 0.486 | 0.386 | No
River Mile 118.8 | Gross A | 2010-09-21 | 0.0522 | 0.23 | No
River Mile 118.8 | Gross A | 2010-09-28 | 0.689 | 0.432 | No
River Mile 118.8 | Gross A | 2010-10-05 | 6.7e-05 | 0.227 | No
River Mile 118.8 | Gross A | 2010-10-12 | 0.632 | 0.426 | No
River Mile 118.8 | Gross A | 2010-10-19 | -0.221 | 0.0796 | No
River Mile 118.8 | Gross A | 2010-10-26 | 0.216 | 0.312 | No
River Mile 118.8 | Gross A | 2010-11-02 | 1.31 | 0.549 | Yes
River Mile 118.8 | Gross A | 2010-11-09 | 0.215 | 0.311 | No
River Mile 118.8 | Gross A | 2010-11-16 | 0.214 | 0.311 | No
River Mile 118.8 | Gross A | 2010-11-23 | -0.135 | 0.0636 | No
River Mile 118.8 | Gross A | 2010-11-30 | 0.705 | 0.425 | No
River Mile 118.8 | Gross A | 2010-12-07 | 0.638 | 0.431 | No
River Mile 118.8 | Gross A | 2010-12-14 | 0.878 | 0.495 | No
River Mile 118.8 | Gross A | 2010-12-21 | -0.00124 | 0.225 | No
River Mile 118.8 | Gross A | 2010-12-28 | 0.911 | 0.486 | No
River Mile 118.8 | Gross A | 2011-01-04 | 0.881 | 0.476 | No
River Mile 141.5 | Gross A | 2010-01-05 | 0.792 | 0.437 | No
River Mile 141.5 | Gross A | 2010-01-12 | 1.07 | 0.498 | Yes
River Mile 141.5 | Gross A | 2010-01-19 | 1.62 | 0.434 | Yes
River Mile 141.5 | Gross A | 2010-01-26 | 1.01 | 0.489 | No
River Mile 141.5 | Gross A | 2010-02-03 | 0.258 | 0.281 | No
River Mile 141.5 | Gross A | 2010-02-09 | 0.0236 | 0.209 | No
River Mile 141.5 | Gross A | 2010-02-16 | 0.141 | 0.128 | No
River Mile 141.5 | Gross A | 2010-02-23 | 0.213 | 0.281 | No
River Mile 141.5 | Gross A | 2010-03-02 | 0.459 | 0.347 | No
River Mile 141.5 | Gross A | 2010-03-09 | 0.446 | 0.376 | No
River Mile 141.5 | Gross A | 2010-03-16 | 0.481 | 0.366 | No
River Mile 141.5 | Gross A | 2010-03-23 | 0.905 | 0.336 | Yes
River Mile 141.5 | Gross A | 2010-03-30 | 0.489 | 0.344 | No
River Mile 141.5 | Gross A | 2010-04-06 | 1.69 | 0.601 | Yes
River Mile 141.5 | Gross A | 2010-04-13 | 1.52 | 0.59 | Yes
River Mile 141.5 | Gross A | 2010-04-20 | 0.495 | 0.374 | No
River Mile 141.5 | Gross A | 2010-04-27 | 0.195 | 0.178 | No
River Mile 141.5 | Gross A | 2010-05-04 | 0.0657 | 0.212 | No
River Mile 141.5 | Gross A | 2010-05-11 | 0.468 | 0.352 | No
River Mile 141.5 | Gross A | 2010-05-18 | 0.495 | 0.373 | No
River Mile 141.5 | Gross A | 2010-05-25 | 0.603 | 0.272 | No
River Mile 141.5 | Gross A | 2010-06-01 | 0.0668 | 0.156 | No
River Mile 141.5 | Gross A | 2010-06-08 | 0.881 | 0.442 | No
River Mile 141.5 | Gross A | 2010-06-15 | 0.432 | 0.369 | No
River Mile 141.5 | Gross A | 2010-06-22 | 0.0676 | 0.218 | No
River Mile 141.5 | Gross A | 2010-06-29 | -0.111 | 0.0558 | No
River Mile 141.5 | Gross A | 2010-07-06 | 0.102 | 0.229 | No
River Mile 141.5 | Gross A | 2010-07-13 | 0.311 | 0.306 | No
River Mile 141.5 | Gross A | 2010-07-20 | 0.535 | 0.381 | No
River Mile 141.5 | Gross A | 2010-07-27 | -0.111 | 0.0556 | No
River Mile 141.5 | Gross A | 2010-08-03 | 0.303 | 0.297 | No
River Mile 141.5 | Gross A | 2010-08-10 | 0.251 | 0.295 | No
River Mile 141.5 | Gross A | 2010-08-17 | 0.43 | 0.358 | No
River Mile 141.5 | Gross A | 2010-08-24 | 0.514 | 0.365 | No
River Mile 141.5 | Gross A | 2010-08-31 | 0.5 | 0.355 | No
River Mile 141.5 | Gross A | 2010-09-07 | 1.3 | 0.569 | Yes
River Mile 141.5 | Gross A | 2010-09-14 | 0.0514 | 0.23 | No
River Mile 141.5 | Gross A | 2010-09-21 | 0.695 | 0.433 | No
River Mile 141.5 | Gross A | 2010-09-28 | 0.263 | 0.309 | No
River Mile 141.5 | Gross A | 2010-10-05 | 0.00108 | 0.226 | No
River Mile 141.5 | Gross A | 2010-10-12 | -0.206 | 0.0745 | No
River Mile 141.5 | Gross A | 2010-10-19 | -0.219 | 0.0777 | No
River Mile 141.5 | Gross A | 2010-10-26 | 0.624 | 0.422 | No
River Mile 141.5 | Gross A | 2010-11-02 | 1.5 | 0.58 | Yes
River Mile 141.5 | Gross A | 2010-11-09 | 0.419 | 0.372 | No
River Mile 141.5 | Gross A | 2010-11-16 | -0.206 | 0.0744 | No
River Mile 141.5 | Gross A | 2010-11-23 | 0.486 | 0.364 | No
River Mile 141.5 | Gross A | 2010-11-30 | 1.51 | 0.585 | Yes
River Mile 141.5 | Gross A | 2010-12-02 | 0.213 | 0.307 | No
River Mile 141.5 | Gross A | 2010-12-14 | 0.424 | 0.374 | No
River Mile 141.5 | Gross A | 2010-12-21 | 0.00289 | 0.221 | No
River Mile 141.5 | Gross A | 2010-12-28 | 0.0546 | 0.225 | No
River Mile 141.5 | Gross A | 2011-01-04 | 1.29 | 0.554 | Yes
River Mile 150.0 | Gross A | 2010-01-05 | 0.0234 | 0.21 | No
River Mile 150.0 | Gross A | 2010-01-12 | 0.462 | 0.349 | No
River Mile 150.0 | Gross A | 2010-01-19 | 0.605 | 0.294 | No
River Mile 150.0 | Gross A | 2010-01-26 | 1.18 | 0.518 | Yes
River Mile 150.0 | Gross A | 2010-02-03 | 0.264 | 0.287 | No
River Mile 150.0 | Gross A | 2010-02-09 | 0.0116 | 0.104 | No
River Mile 150.0 | Gross A | 2010-02-16 | 1.32 | 0.27 | No
River Mile 150.0 | Gross A | 2010-02-23 | 0.405 | 0.342 | No
River Mile 150.0 | Gross A | 2010-03-02 | 0.267 | 0.291 | No
River Mile 150.0 | Gross A | 2010-03-09 | 0.443 | 0.373 | No
River Mile 150.0 | Gross A | 2010-03-16 | 0.0714 | 0.22 | No
River Mile 150.0 | Gross A | 2010-03-23 | 0.221 | 0.215 | No
River Mile 150.0 | Gross A | 2010-03-30 | 0.289 | 0.28 | No
River Mile 150.0 | Gross A | 2010-04-06 | 0.497 | 0.35 | No
River Mile 150.0 | Gross A | 2010-04-13 | 0.692 | 0.419 | No
River Mile 150.0 | Gross A | 2010-04-20 | 0.067 | 0.218 | No
River Mile 150.0 | Gross A | 2010-04-27 | 0.914 | 0.325 | Yes
River Mile 150.0 | Gross A | 2010-05-04 | 0.273 | 0.296 | No
River Mile 150.0 | Gross A | 2010-05-11 | -0.138 | 0.0517 | No
River Mile 150.0 | Gross A | 2010-05-18 | 0.727 | 0.442 | No
River Mile 150.0 | Gross A | 2010-05-25 | 0.3 | 0.207 | No
River Mile 150.0 | Gross A | 2010-06-01 | 0.476 | 0.256 | No
River Mile 150.0 | Gross A | 2010-06-08 | 0.686 | 0.397 | No
River Mile 150.0 | Gross A | 2010-06-15 | 0.225 | 0.301 | No
River Mile 150.0 | Gross A | 2010-06-22 | 0.0676 | 0.216 | No
River Mile 150.0 | Gross A | 2010-06-29 | 0.508 | 0.362 | No
River Mile 150.0 | Gross A | 2010-07-06 | 0.316 | 0.312 | No
River Mile 150.0 | Gross A | 2010-07-13 | 0.53 | 0.377 | No
River Mile 150.0 | Gross A | 2010-07-20 | -0.125 | 0.0627 | No
River Mile 150.0 | Gross A | 2010-07-27 | 0.308 | 0.302 | No
River Mile 150.0 | Gross A | 2010-08-03 | 0.714 | 0.416 | No
River Mile 150.0 | Gross A | 2010-08-10 | 0.0476 | 0.212 | No
River Mile 150.0 | Gross A | 2010-08-17 | 1.02 | 0.495 | No
River Mile 150.0 | Gross A | 2010-08-24 | 0.716 | 0.418 | No
River Mile 150.0 | Gross A | 2010-08-31 | 0.0941 | 0.211 | No
River Mile 150.0 | Gross A | 2010-09-07 | 0.651 | 0.425 | No
River Mile 150.0 | Gross A | 2010-09-14 | 0.0503 | 0.23 | No
River Mile 150.0 | Gross A | 2010-09-21 | 0.0489 | 0.225 | No
River Mile 150.0 | Gross A | 2010-09-28 | 0.697 | 0.435 | No
River Mile 150.0 | Gross A | 2010-10-05 | 0.00252 | 0.225 | No
River Mile 150.0 | Gross A | 2010-10-12 | -0.209 | 0.0747 | No
River Mile 150.0 | Gross A | 2010-10-19 | -0.00112 | 0.232 | No
River Mile 150.0 | Gross A | 2010-10-26 | 0.851 | 0.48 | No
River Mile 150.0 | Gross A | 2010-11-02 | 0.481 | 0.359 | No
River Mile 150.0 | Gross A | 2010-11-09 | 0.635 | 0.43 | No
River Mile 150.0 | Gross A | 2010-11-16 | 0.00192 | 0.223 | No
River Mile 150.0 | Gross A | 2010-11-23 | 0.0732 | 0.216 | No
River Mile 150.0 | Gross A | 2010-11-30 | 0.697 | 0.42 | No
River Mile 150.0 | Gross A | 2010-12-07 | 1.06 | 0.525 | No
River Mile 150.0 | Gross A | 2010-12-14 | 0.632 | 0.428 | No
River Mile 150.0 | Gross A | 2010-12-21 | 0.212 | 0.306 | No
River Mile 150.0 | Gross A | 2010-12-28 | 0.0551 | 0.229 | No
River Mile 150.0 | Gross A | 2011-01-04 | 0.0392 | 0.217 | No
River Mile 150.4 | Gross A | 2010-01-05 | 0.803 | 0.444 | No
River Mile 150.4 | Gross A | 2010-01-12 | -0.135 | 0.0855 | No
River Mile 150.4 | Gross A | 2010-01-19 | 0.689 | 0.303 | Yes
River Mile 150.4 | Gross A | 2010-01-26 | 1.19 | 0.52 | Yes
River Mile 150.4 | Gross A | 2010-02-03 | 0.465 | 0.352 | No
River Mile 150.4 | Gross A | 2010-02-09 | 0.397 | 0.219 | No
River Mile 150.4 | Gross A | 2010-02-16 | 0.266 | 0.29 | No
River Mile 150.4 | Gross A | 2010-02-23 | 0.597 | 0.392 | No
River Mile 150.4 | Gross A | 2010-03-02 | 0.468 | 0.353 | No
River Mile 150.4 | Gross A | 2010-03-09 | 0.449 | 0.377 | No
River Mile 150.4 | Gross A | 2010-03-16 | 1.69 | 0.613 | Yes
River Mile 150.4 | Gross A | 2010-03-23 | 1.72 | 0.444 | Yes
River Mile 150.4 | Gross A | 2010-03-30 | 1.28 | 0.527 | Yes
River Mile 150.4 | Gross A | 2010-04-06 | 4.08 | 0.917 | Yes
River Mile 150.4 | Gross A | 2010-04-13 | 1.56 | 0.604 | Yes
River Mile 150.4 | Gross A | 2010-04-20 | 2.5 | 0.769 | Yes
River Mile 150.4 | Gross A | 2010-04-27 | 3.19 | 0.587 | Yes
River Mile 150.4 | Gross A | 2010-05-04 | 3.24 | 0.847 | Yes
River Mile 150.4 | Gross A | 2010-05-11 | 1.15 | 0.532 | No
River Mile 150.4 | Gross A | 2010-05-18 | 1.36 | 0.571 | Yes
River Mile 150.4 | Gross A | 2010-05-25 | 0.505 | 0.254 | No
River Mile 150.4 | Gross A | 2010-06-01 | 0.689 | 0.299 | Yes
River Mile 150.4 | Gross A | 2010-06-08 | 0.489 | 0.344 | No
River Mile 150.4 | Gross A | 2010-06-15 | 0.851 | 0.471 | No
River Mile 150.4 | Gross A | 2010-06-22 | 0.492 | 0.372 | No
River Mile 150.4 | Gross A | 2010-06-29 | 1.36 | 0.559 | Yes
River Mile 150.4 | Gross A | 2010-07-06 | -0.12 | 0.0602 | No
River Mile 150.4 | Gross A | 2010-07-13 | 0.324 | 0.319 | No
River Mile 150.4 | Gross A | 2010-07-20 | 0.559 | 0.397 | No
River Mile 150.4 | Gross A | 2010-07-27 | -0.111 | 0.0559 | No
River Mile 150.4 | Gross A | 2010-08-03 | 2.86 | 0.8 | Yes
River Mile 150.4 | Gross A | 2010-08-10 | 1.1 | 0.519 | No
River Mile 150.4 | Gross A | 2010-08-17 | 0.859 | 0.473 | No
River Mile 150.4 | Gross A | 2010-08-24 | 1.63 | 0.621 | Yes
River Mile 150.4 | Gross A | 2010-08-31 | 1.18 | 0.532 | Yes
River Mile 150.4 | Gross A | 2010-09-07 | 2.23 | 0.737 | Yes
River Mile 150.4 | Gross A | 2010-09-14 | 0.505 | 0.398 | No
River Mile 150.4 | Gross A | 2010-09-21 | 0.489 | 0.386 | No
River Mile 150.4 | Gross A | 2010-09-28 | 0.47 | 0.372 | No
River Mile 150.4 | Gross A | 2010-10-05 | 0.223 | 0.324 | No
River Mile 150.4 | Gross A | 2010-10-12 | 0.859 | 0.486 | No
River Mile 150.4 | Gross A | 2010-10-19 | 0.222 | 0.325 | No
River Mile 150.4 | Gross A | 2010-10-26 | 0.214 | 0.311 | No
River Mile 150.4 | Gross A | 2010-11-02 | 1.3 | 0.544 | Yes
River Mile 150.4 | Gross A | 2010-11-09 | 0.859 | 0.486 | No
River Mile 150.4 | Gross A | 2010-11-16 | 0.00196 | 0.227 | No
River Mile 150.4 | Gross A | 2010-11-23 | 0.0743 | 0.219 | No
River Mile 150.4 | Gross A | 2010-11-30 | 0.0738 | 0.218 | No
River Mile 150.4 | Gross A | 2010-12-07 | 0.00139 | 0.229 | No
River Mile 150.4 | Gross A | 2010-12-14 | 0.435 | 0.384 | No
River Mile 150.4 | Gross A | 2010-12-21 | 0.873 | 0.494 | No
River Mile 150.4 | Gross A | 2010-12-28 | 0.489 | 0.384 | No
River Mile 150.4 | Gross A | 2011-01-04 | 0.249 | 0.303 | No
River Mile 160.0 | Gross A | 2010-01-05 | -0.171 | 0.0859 | No
River Mile 160.0 | Gross A | 2010-01-12 | 0.0708 | 0.218 | No
River Mile 160.0 | Gross A | 2010-01-19 | 0.492 | 0.27 | No
River Mile 160.0 | Gross A | 2010-01-26 | 1.59 | 0.5 | Yes
River Mile 160.0 | Gross A | 2010-02-03 | 0.459 | 0.349 | No
River Mile 160.0 | Gross A | 2010-02-09 | 0.486 | 0.236 | No
River Mile 160.0 | Gross A | 2010-02-16 | 0.311 | 0.155 | No
River Mile 160.0 | Gross A | 2010-02-23 | 0.786 | 0.435 | No
River Mile 160.0 | Gross A | 2010-03-02 | 0.668 | 0.407 | No
River Mile 160.0 | Gross A | 2010-03-09 | 0.868 | 0.48 | No
River Mile 160.0 | Gross A | 2010-03-16 | 0.681 | 0.415 | No
River Mile 160.0 | Gross A | 2010-03-23 | 0.316 | 0.235 | No
River Mile 160.0 | Gross A | 2010-03-30 | 0.0935 | 0.2 | No
River Mile 160.0 | Gross A | 2010-04-06 | 0.0959 | 0.205 | No
River Mile 160.0 | Gross A | 2010-04-13 | 0.897 | 0.467 | No
River Mile 160.0 | Gross A | 2010-04-20 | 0.497 | 0.374 | No
River Mile 160.0 | Gross A | 2010-04-27 | 0.608 | 0.274 | No
River Mile 160.0 | Gross A | 2010-05-04 | 0.0662 | 0.212 | No
River Mile 160.0 | Gross A | 2010-05-11 | 0.47 | 0.353 | No
River Mile 160.0 | Gross A | 2010-05-18 | 0.719 | 0.437 | No
River Mile 160.0 | Gross A | 2010-05-25 | 0.198 | 0.18 | No
River Mile 160.0 | Gross A | 2010-06-01 | -0.0365 | 0.115 | No
River Mile 160.0 | Gross A | 2010-06-08 | 0.0938 | 0.201 | No
River Mile 160.0 | Gross A | 2010-06-15 | 0.0165 | 0.217 | No
River Mile 160.0 | Gross A | 2010-06-22 | 0.697 | 0.423 | No
River Mile 160.0 | Gross A | 2010-06-29 | 0.0976 | 0.219 | No
River Mile 160.0 | Gross A | 2010-07-06 | 0.327 | 0.322 | No
River Mile 160.0 | Gross A | 2010-07-13 | 0.0989 | 0.221 | No
River Mile 160.0 | Gross A | 2010-07-20 | 1.21 | 0.545 | Yes
River Mile 160.0 | Gross A | 2010-07-27 | 0.0959 | 0.215 | No
River Mile 160.0 | Gross A | 2010-08-03 | 0.0957 | 0.213 | No
River Mile 160.0 | Gross A | 2010-08-10 | 0.454 | 0.359 | No
River Mile 160.0 | Gross A | 2010-08-17 | 0.228 | 0.296 | No
River Mile 160.0 | Gross A | 2010-08-24 | 0.0954 | 0.214 | No
River Mile 160.0 | Gross A | 2010-08-31 | 0.0965 | 0.216 | No
River Mile 160.0 | Gross A | 2010-09-07 | 0.24 | 0.312 | No
River Mile 160.0 | Gross A | 2010-09-14 | 0.927 | 0.494 | No
River Mile 160.0 | Gross A | 2010-09-21 | 0.262 | 0.311 | No
River Mile 160.0 | Gross A | 2010-09-28 | 1.57 | 0.617 | Yes
River Mile 160.0 | Gross A | 2010-10-05 | 0.214 | 0.312 | No
River Mile 160.0 | Gross A | 2010-10-12 | 0.00263 | 0.222 | No
River Mile 160.0 | Gross A | 2010-10-19 | 0.449 | 0.394 | No
River Mile 160.0 | Gross A | 2010-10-26 | 0.000927 | 0.224 | No
River Mile 160.0 | Gross A | 2010-11-02 | 0.278 | 0.299 | No
River Mile 160.0 | Gross A | 2010-11-09 | 0.214 | 0.311 | No
River Mile 160.0 | Gross A | 2010-11-16 | 0.212 | 0.305 | No
River Mile 160.0 | Gross A | 2010-11-23 | 0.922 | 0.477 | No
River Mile 160.0 | Gross A | 2010-11-30 | 0.0738 | 0.219 | No
River Mile 160.0 | Gross A | 2010-12-07 | 0.215 | 0.311 | No
River Mile 160.0 | Gross A | 2010-12-14 | 0.643 | 0.436 | No
River Mile 160.0 | Gross A | 2010-12-21 | 0.214 | 0.309 | No
River Mile 160.0 | Gross A | 2010-12-28 | -0.157 | 0.0823 | No
River Mile 160.0 | Gross A | 2011-01-04 | 0.248 | 0.302 | No