## DrinkingWater
Data Table 5-12, 2010 Radioactivity in Drinking Water
Summary Statistic Section
Radioactivity in Drinking Water : Units are pCi/L
Sig = Significance
Samplestd = Sample Uncertainty
Location | Nuclide | SummaryStat | SampleCon | SampleStd | Sig
Onsite
483-7D | H-3 | N | 4 | NA | NA
483-7D | H-3 | Mean | -52.3 | 22.8 | NA
483-7D | H-3 | Minimum | -130 | 45.6 | No
483-7D | H-3 | Maximum | 41.9 | 43 | No
483-7D | H-3 | N | 1 | NA | NA
483-7D | H-3 | Mean | -6.05 | 46.9 | NA
617-G | H-3 | N | 1 | NA | NA
617-G | H-3 | Mean | 97 | 57.1 | NA
661-G Firing Range (pumphouse) | H-3 | N | 1 | NA | NA
661-G Firing Range (pumphouse) | H-3 | Mean | 519 | 61.5 | NA
681-3G Dom. Water Faucet | H-3 | N | 1 | NA | NA
681-3G Dom. Water Faucet | H-3 | Mean | -55.9 | 57.4 | NA
704-16G | H-3 | N | 1 | NA | NA
704-16G | H-3 | Mean | 99.2 | 57.4 | NA
709-1G | H-3 | N | 1 | NA | NA
709-1G | H-3 | Mean | 72.2 | 57.1 | NA
737-G | H-3 | N | 1 | NA | NA
737-G | H-3 | Mean | 3.57 | 55.9 | NA
782-3A | H-3 | N | 4 | NA | NA
782-3A | H-3 | Mean | 0.446 | 23.2 | NA
782-3A | H-3 | Minimum | -51.4 | 46.4 | No
782-3A | H-3 | Maximum | 75.9 | 43.9 | No
782-3A | H-3 | N | 1 | NA | NA
782-3A | H-3 | Mean | -48.6 | 46.7 | NA
905-112G Well | H-3 | N | 1 | NA | NA
905-112G Well | H-3 | Mean | 7.19 | 57.8 | NA
905-113G Well | H-3 | N | 1 | NA | NA
905-113G Well | H-3 | Mean | -45.1 | 57.8 | NA
905-125B | H-3 | N | 1 | NA | NA
905-125B | H-3 | Mean | -16.2 | 57.8 | NA
905-136D | H-3 | N | 1 | NA | NA
905-136D | H-3 | Mean | -79.7 | 57.5 | NA
905-3D | H-3 | N | 1 | NA | NA
905-3D | H-3 | Mean | -79.7 | 57.3 | NA
905-67B | H-3 | N | 1 | NA | NA
905-67B | H-3 | Mean | -97.6 | 57 | NA
Treatment Plants - Raw
BJWSA Chelsea WTP | H-3 | N | 12 | NA | NA
BJWSA Chelsea WTP | H-3 | Mean | 241 | 14.4 | NA
BJWSA Chelsea WTP | H-3 | Minimum | 72.2 | 60.1 | No
BJWSA Chelsea WTP | H-3 | Maximum | 470 | 50.6 | Yes
BJWSA Purrysburg WTP | H-3 | N | 12 | NA | NA
BJWSA Purrysburg WTP | H-3 | Mean | 306 | 14.4 | NA
BJWSA Purrysburg WTP | H-3 | Minimum | 101 | 51.1 | No
BJWSA Purrysburg WTP | H-3 | Maximum | 662 | 53.5 | Yes
BJWSA Purrysburg WTP Isco | H-3 | N | 26 | NA | NA
BJWSA Purrysburg WTP Isco | H-3 | Mean | 294 | 9.96 | NA
BJWSA Purrysburg WTP Isco | H-3 | Minimum | 128 | 49.3 | No
BJWSA Purrysburg WTP Isco | H-3 | Maximum | 984 | 50.7 | Yes
N. Augusta Public Water Works | H-3 | N | 12 | NA | NA
N. Augusta Public Water Works | H-3 | Mean | 107 | 14 | NA
N. Augusta Public Water Works | H-3 | Minimum | -26.3 | 48.3 | No
N. Augusta Public Water Works | H-3 | Maximum | 182 | 45.6 | Yes
Savannah Public Water Works | H-3 | N | 12 | NA | NA
Savannah Public Water Works | H-3 | Mean | 287 | 14.6 | NA
Savannah Public Water Works | H-3 | Minimum | 66.8 | 48.9 | No
Savannah Public Water Works | H-3 | Maximum | 589 | 50.9 | Yes
Savannah Public Water Works | H-3 | N | 26 | NA | NA
Savannah Public Water Works | H-3 | Mean | 314 | 10 | NA
Savannah Public Water Works | H-3 | Minimum | 97 | 48.6 | No
Savannah Public Water Works | H-3 | Maximum | 1020 | 51 | Yes
Treatment Plants - Finished
BJWSA Chelsea WTP | H-3 | N | 12 | NA | NA
BJWSA Chelsea WTP | H-3 | Mean | 259 | 14.5 | NA
BJWSA Chelsea WTP | H-3 | Minimum | 114 | 50 | No
BJWSA Chelsea WTP | H-3 | Maximum | 562 | 51.9 | Yes
BJWSA Purrysburg WTP | H-3 | N | 12 | NA | NA
BJWSA Purrysburg WTP | H-3 | Mean | 324 | 14.4 | NA
BJWSA Purrysburg WTP | H-3 | Minimum | 51.4 | 51.5 | No
BJWSA Purrysburg WTP | H-3 | Maximum | 773 | 55 | Yes
N. Augusta Public Water Works | H-3 | N | 12 | NA | NA
N. Augusta Public Water Works | H-3 | Mean | 109 | 14.1 | NA
N. Augusta Public Water Works | H-3 | Minimum | -47.3 | 59.1 | No
N. Augusta Public Water Works | H-3 | Maximum | 265 | 49.2 | Yes
Savannah Public Water Works | H-3 | N | 12 | NA | NA
Savannah Public Water Works | H-3 | Mean | 280 | 14.6 | NA
Savannah Public Water Works | H-3 | Minimum | 71.6 | 48.6 | No
Savannah Public Water Works | H-3 | Maximum | 570 | 51 | Yes
Onsite
483-7D | Co-60 | N | 4 | NA | NA
483-7D | Co-60 | Mean | 0.0397 | 1.05 | NA
483-7D | Co-60 | Minimum | -0.941 | 2.41 | No
483-7D | Co-60 | Maximum | 1.67 | 1.95 | No
483-7D | Co-60 | N | 1 | NA | NA
483-7D | Co-60 | Mean | 1.96 | 2.12 | NA
617-G | Co-60 | N | 1 | NA | NA
617-G | Co-60 | Mean | 2.14 | 1.83 | NA
661-G Firing Range (pumphouse) | Co-60 | N | 1 | NA | NA
661-G Firing Range (pumphouse) | Co-60 | Mean | -2.81 | 1.71 | NA
681-3G Dom. Water Faucet | Co-60 | N | 1 | NA | NA
681-3G Dom. Water Faucet | Co-60 | Mean | 2.76 | 2.48 | NA
704-16G | Co-60 | N | 1 | NA | NA
704-16G | Co-60 | Mean | -1.56 | 2.04 | NA
709-1G | Co-60 | N | 1 | NA | NA
709-1G | Co-60 | Mean | -2.56 | 2.05 | NA
782-3A | Co-60 | N | 4 | NA | NA
782-3A | Co-60 | Mean | -0.174 | 0.991 | NA
782-3A | Co-60 | Minimum | -3.16 | 2.01 | No
782-3A | Co-60 | Maximum | 2.14 | 2.05 | No
782-3A | Co-60 | N | 1 | NA | NA
782-3A | Co-60 | Mean | -1.14 | 2.07 | NA
905-112G Well | Co-60 | N | 1 | NA | NA
905-112G Well | Co-60 | Mean | 0.711 | 1.98 | NA
905-113G Well | Co-60 | N | 1 | NA | NA
905-113G Well | Co-60 | Mean | -0.995 | 1.68 | NA
905-125B | Co-60 | N | 1 | NA | NA
905-125B | Co-60 | Mean | 2.86 | 1.98 | NA
905-136D | Co-60 | N | 1 | NA | NA
905-136D | Co-60 | Mean | 1.93 | 1.78 | NA
905-3D | Co-60 | N | 1 | NA | NA
905-3D | Co-60 | Mean | 3.08 | 1.82 | NA
905-67B | Co-60 | N | 1 | NA | NA
905-67B | Co-60 | Mean | 2.73 | 1.68 | NA
Treatment Plants - Raw
BJWSA Chelsea WTP | Co-60 | N | 12 | NA | NA
BJWSA Chelsea WTP | Co-60 | Mean | 0.322 | 0.55 | NA
BJWSA Chelsea WTP | Co-60 | Minimum | -5.84 | 2.06 | No
BJWSA Chelsea WTP | Co-60 | Maximum | 4.35 | 1.57 | No
BJWSA Purrysburg WTP | Co-60 | N | 12 | NA | NA
BJWSA Purrysburg WTP | Co-60 | Mean | 0.498 | 0.576 | NA
BJWSA Purrysburg WTP | Co-60 | Minimum | -2.95 | 2.02 | No
BJWSA Purrysburg WTP | Co-60 | Maximum | 3.7 | 1.72 | No
BJWSA Purrysburg WTP Isco | Co-60 | N | 26 | NA | NA
BJWSA Purrysburg WTP Isco | Co-60 | Mean | 0.43 | 0.394 | NA
BJWSA Purrysburg WTP Isco | Co-60 | Minimum | -4.49 | 2.27 | No
BJWSA Purrysburg WTP Isco | Co-60 | Maximum | 3.59 | 1.74 | No
N. Augusta Public Water Works | Co-60 | N | 12 | NA | NA
N. Augusta Public Water Works | Co-60 | Mean | 1.95 | 0.597 | NA
N. Augusta Public Water Works | Co-60 | Minimum | -0.973 | 1.82 | No
N. Augusta Public Water Works | Co-60 | Maximum | 12.5 | 2.38 | Yes
Savannah Public Water Works | Co-60 | N | 12 | NA | NA
Savannah Public Water Works | Co-60 | Mean | -0.659 | 0.57 | NA
Savannah Public Water Works | Co-60 | Minimum | -3.11 | 1.93 | No
Savannah Public Water Works | Co-60 | Maximum | 2.61 | 1.75 | No
Savannah Public Water Works | Co-60 | N | 26 | NA | NA
Savannah Public Water Works | Co-60 | Mean | 0.216 | 0.398 | NA
Savannah Public Water Works | Co-60 | Minimum | -4.05 | 2.47 | No
Savannah Public Water Works | Co-60 | Maximum | 4.81 | 1.97 | No
Treatment Plants - Finished
BJWSA Chelsea WTP | Co-60 | N | 12 | NA | NA
BJWSA Chelsea WTP | Co-60 | Mean | 0.943 | 0.564 | NA
BJWSA Chelsea WTP | Co-60 | Minimum | -2.02 | 1.86 | No
BJWSA Chelsea WTP | Co-60 | Maximum | 4.11 | 2.04 | No
BJWSA Purrysburg WTP | Co-60 | N | 12 | NA | NA
BJWSA Purrysburg WTP | Co-60 | Mean | 0.77 | 0.566 | NA
BJWSA Purrysburg WTP | Co-60 | Minimum | -2.15 | 1.98 | No
BJWSA Purrysburg WTP | Co-60 | Maximum | 3.89 | 1.92 | No
N. Augusta Public Water Works | Co-60 | N | 12 | NA | NA
N. Augusta Public Water Works | Co-60 | Mean | -0.746 | 0.561 | NA
N. Augusta Public Water Works | Co-60 | Minimum | -3.68 | 2.04 | No
N. Augusta Public Water Works | Co-60 | Maximum | 1.82 | 1.63 | No
Savannah Public Water Works | Co-60 | N | 12 | NA | NA
Savannah Public Water Works | Co-60 | Mean | 0.0356 | 0.57 | NA
Savannah Public Water Works | Co-60 | Minimum | -4.43 | 1.96 | No
Savannah Public Water Works | Co-60 | Maximum | 2.78 | 1.96 | No
Onsite
483-7D | Cs-137 | N | 4 | NA | NA
483-7D | Cs-137 | Mean | 0.167 | 1.05 | NA
483-7D | Cs-137 | Minimum | -0.986 | 1.95 | No
483-7D | Cs-137 | Maximum | 2.32 | 2.04 | No
483-7D | Cs-137 | N | 1 | NA | NA
483-7D | Cs-137 | Mean | 1.56 | 2.05 | NA
617-G | Cs-137 | N | 1 | NA | NA
617-G | Cs-137 | Mean | 1.86 | 2.18 | NA
661-G Firing Range (pumphouse) | Cs-137 | N | 1 | NA | NA
661-G Firing Range (pumphouse) | Cs-137 | Mean | 4.05 | 1.9 | NA
681-3G Dom. Water Faucet | Cs-137 | N | 1 | NA | NA
681-3G Dom. Water Faucet | Cs-137 | Mean | 3.97 | 2.44 | NA
704-16G | Cs-137 | N | 1 | NA | NA
704-16G | Cs-137 | Mean | 5.84 | 2 | NA
709-1G | Cs-137 | N | 1 | NA | NA
709-1G | Cs-137 | Mean | 0.432 | 1.96 | NA
782-3A | Cs-137 | N | 4 | NA | NA
782-3A | Cs-137 | Mean | -0.394 | 1.03 | NA
782-3A | Cs-137 | Minimum | -3.78 | 2.27 | No
782-3A | Cs-137 | Maximum | 2.3 | 1.91 | No
782-3A | Cs-137 | N | 1 | NA | NA
782-3A | Cs-137 | Mean | 1.84 | 2.17 | NA
905-112G Well | Cs-137 | N | 1 | NA | NA
905-112G Well | Cs-137 | Mean | -1.64 | 1.88 | NA
905-113G Well | Cs-137 | N | 1 | NA | NA
905-113G Well | Cs-137 | Mean | -0.724 | 1.98 | NA
905-125B | Cs-137 | N | 1 | NA | NA
905-125B | Cs-137 | Mean | 0.692 | 1.9 | NA
905-136D | Cs-137 | N | 1 | NA | NA
905-136D | Cs-137 | Mean | -2.84 | 1.9 | NA
905-3D | Cs-137 | N | 1 | NA | NA
905-3D | Cs-137 | Mean | -0.705 | 1.97 | NA
905-67B | Cs-137 | N | 1 | NA | NA
905-67B | Cs-137 | Mean | -1.11 | 2.07 | NA
Treatment Plants - Raw
BJWSA Chelsea WTP | Cs-137 | N | 12 | NA | NA
BJWSA Chelsea WTP | Cs-137 | Mean | -0.228 | 0.602 | NA
BJWSA Chelsea WTP | Cs-137 | Minimum | -2.76 | 2.01 | No
BJWSA Chelsea WTP | Cs-137 | Maximum | 3.54 | 2.1 | No
BJWSA Purrysburg WTP | Cs-137 | N | 12 | NA | NA
BJWSA Purrysburg WTP | Cs-137 | Mean | 1.5 | 0.692 | NA
BJWSA Purrysburg WTP | Cs-137 | Minimum | -3.11 | 1.89 | No
BJWSA Purrysburg WTP | Cs-137 | Maximum | 11.6 | 4.32 | Yes
BJWSA Purrysburg WTP Isco | Cs-137 | N | 26 | NA | NA
BJWSA Purrysburg WTP Isco | Cs-137 | Mean | -0.0667 | 0.416 | NA
BJWSA Purrysburg WTP Isco | Cs-137 | Minimum | -3.97 | 1.96 | No
BJWSA Purrysburg WTP Isco | Cs-137 | Maximum | 4.92 | 2.38 | No
N. Augusta Public Water Works | Cs-137 | N | 12 | NA | NA
N. Augusta Public Water Works | Cs-137 | Mean | -0.151 | 0.635 | NA
N. Augusta Public Water Works | Cs-137 | Minimum | -4.59 | 2.01 | No
N. Augusta Public Water Works | Cs-137 | Maximum | 5.84 | 3.21 | No
Savannah Public Water Works | Cs-137 | N | 12 | NA | NA
Savannah Public Water Works | Cs-137 | Mean | 0.145 | 0.584 | NA
Savannah Public Water Works | Cs-137 | Minimum | -2.69 | 2.45 | No
Savannah Public Water Works | Cs-137 | Maximum | 4.11 | 1.95 | No
Savannah Public Water Works | Cs-137 | N | 26 | NA | NA
Savannah Public Water Works | Cs-137 | Mean | 0.223 | 0.414 | NA
Savannah Public Water Works | Cs-137 | Minimum | -3.08 | 1.9 | No
Savannah Public Water Works | Cs-137 | Maximum | 5.22 | 1.99 | No
Treatment Plants - Finished
BJWSA Chelsea WTP | Cs-137 | N | 12 | NA | NA
BJWSA Chelsea WTP | Cs-137 | Mean | -0.131 | 0.608 | NA
BJWSA Chelsea WTP | Cs-137 | Minimum | -4.03 | 2.4 | No
BJWSA Chelsea WTP | Cs-137 | Maximum | 3.27 | 2.63 | No
BJWSA Purrysburg WTP | Cs-137 | N | 12 | NA | NA
BJWSA Purrysburg WTP | Cs-137 | Mean | 0.689 | 0.604 | NA
BJWSA Purrysburg WTP | Cs-137 | Minimum | -1.44 | 2.24 | No
BJWSA Purrysburg WTP | Cs-137 | Maximum | 3.35 | 2.25 | No
N. Augusta Public Water Works | Cs-137 | N | 12 | NA | NA
N. Augusta Public Water Works | Cs-137 | Mean | -0.322 | 0.606 | NA
N. Augusta Public Water Works | Cs-137 | Minimum | -4.86 | 1.96 | No
N. Augusta Public Water Works | Cs-137 | Maximum | 3.51 | 2.3 | No
Savannah Public Water Works | Cs-137 | N | 12 | NA | NA
Savannah Public Water Works | Cs-137 | Mean | -0.1 | 0.593 | NA
Savannah Public Water Works | Cs-137 | Minimum | -2.7 | 1.95 | No
Savannah Public Water Works | Cs-137 | Maximum | 3.92 | 2.02 | No
Onsite
483-7D | Sr-89/90 | N | 1 | NA | NA
483-7D | Sr-89/90 | Mean | -0.183 | 0.114 | NA
617-G | Sr-89/90 | N | 1 | NA | NA
617-G | Sr-89/90 | Mean | 0.264 | 0.152 | NA
661-G Firing Range (pumphouse) | Sr-89/90 | N | 1 | NA | NA
661-G Firing Range (pumphouse) | Sr-89/90 | Mean | -0.162 | 0.101 | NA
681-3G Dom. Water Faucet | Sr-89/90 | N | 1 | NA | NA
681-3G Dom. Water Faucet | Sr-89/90 | Mean | -0.211 | 0.115 | NA
704-16G | Sr-89/90 | N | 1 | NA | NA
704-16G | Sr-89/90 | Mean | 0.189 | 0.149 | NA
709-1G | Sr-89/90 | N | 1 | NA | NA
709-1G | Sr-89/90 | Mean | -0.0692 | 0.128 | NA
737-G | Sr-89/90 | N | 1 | NA | NA
737-G | Sr-89/90 | Mean | 1.23 | 0.212 | NA
782-3A | Sr-89/90 | N | 1 | NA | NA
782-3A | Sr-89/90 | Mean | 0.13 | 0.144 | NA
905-112G Well | Sr-89/90 | N | 1 | NA | NA
905-112G Well | Sr-89/90 | Mean | 0.697 | 0.18 | NA
905-113G Well | Sr-89/90 | N | 1 | NA | NA
905-113G Well | Sr-89/90 | Mean | 0.0386 | 0.136 | NA
905-125B | Sr-89/90 | N | 1 | NA | NA
905-125B | Sr-89/90 | Mean | 0.13 | 0.131 | NA
905-136D | Sr-89/90 | N | 1 | NA | NA
905-136D | Sr-89/90 | Mean | 0.141 | 0.115 | NA
905-3D | Sr-89/90 | N | 1 | NA | NA
905-3D | Sr-89/90 | Mean | 0.148 | 0.129 | NA
905-67B | Sr-89/90 | N | 1 | NA | NA
905-67B | Sr-89/90 | Mean | 0.19 | 0.113 | NA
Onsite
483-7D | U-234 | N | 1 | NA | NA
483-7D | U-234 | Mean | 0.00354 | 0.0042 | NA
617-G | U-234 | N | 1 | NA | NA
617-G | U-234 | Mean | 0.0144 | 0.00577 | NA
661-G Firing Range (pumphouse) | U-234 | N | 1 | NA | NA
661-G Firing Range (pumphouse) | U-234 | Mean | 0.0144 | 0.00687 | NA
681-3G Dom. Water Faucet | U-234 | N | 1 | NA | NA
681-3G Dom. Water Faucet | U-234 | Mean | 0.00638 | 0.00405 | NA
704-16G | U-234 | N | 1 | NA | NA
704-16G | U-234 | Mean | 0.00797 | 0.00432 | NA
709-1G | U-234 | N | 1 | NA | NA
709-1G | U-234 | Mean | 0.0147 | 0.0053 | NA
737-G | U-234 | N | 1 | NA | NA
737-G | U-234 | Mean | 0.00378 | 0.00437 | NA
782-3A | U-234 | N | 1 | NA | NA
782-3A | U-234 | Mean | 0.0165 | 0.00636 | NA
905-112G Well | U-234 | N | 1 | NA | NA
905-112G Well | U-234 | Mean | 0.0144 | 0.00552 | NA
905-113G Well | U-234 | N | 1 | NA | NA
905-113G Well | U-234 | Mean | 0.0266 | 0.00778 | NA
905-125B | U-234 | N | 1 | NA | NA
905-125B | U-234 | Mean | 0.00592 | 1.92 | NA
905-136D | U-234 | N | 1 | NA | NA
905-136D | U-234 | Mean | 0.00668 | 1.85 | NA
905-3D | U-234 | N | 1 | NA | NA
905-3D | U-234 | Mean | -0.00303 | 0.0047 | NA
905-67B | U-234 | N | 1 | NA | NA
905-67B | U-234 | Mean | 0.0189 | 0.00661 | NA
Onsite
483-7D | U-235 | N | 1 | NA | NA
483-7D | U-235 | Mean | 0 | 1.95 | NA
617-G | U-235 | N | 1 | NA | NA
617-G | U-235 | Mean | 0.00241 | 0.00242 | NA
661-G Firing Range (pumphouse) | U-235 | N | 1 | NA | NA
661-G Firing Range (pumphouse) | U-235 | Mean | 0.00231 | 0.00232 | NA
681-3G Dom. Water Faucet | U-235 | N | 1 | NA | NA
681-3G Dom. Water Faucet | U-235 | Mean | 0.00236 | 0.00237 | NA
704-16G | U-235 | N | 1 | NA | NA
704-16G | U-235 | Mean | 0.00227 | 0.00228 | NA
709-1G | U-235 | N | 1 | NA | NA
709-1G | U-235 | Mean | -0.00303 | 0.00215 | NA
737-G | U-235 | N | 1 | NA | NA
737-G | U-235 | Mean | -0.000778 | 1.73 | NA
782-3A | U-235 | N | 1 | NA | NA
782-3A | U-235 | Mean | 0.00314 | 0.00368 | NA
905-112G Well | U-235 | N | 1 | NA | NA
905-112G Well | U-235 | Mean | 0.00253 | 0.00254 | NA
905-113G Well | U-235 | N | 1 | NA | NA
905-113G Well | U-235 | Mean | -0.00327 | 0.00233 | NA
905-125B | U-235 | N | 1 | NA | NA
905-125B | U-235 | Mean | 0.00162 | 1.92 | NA
905-136D | U-235 | N | 1 | NA | NA
905-136D | U-235 | Mean | -0.00165 | 0.00166 | NA
905-3D | U-235 | N | 1 | NA | NA
905-3D | U-235 | Mean | 0.00373 | 0.00438 | NA
905-67B | U-235 | N | 1 | NA | NA
905-67B | U-235 | Mean | 0.0025 | 1.94 | NA
Onsite
483-7D | U-238 | N | 1 | NA | NA
483-7D | U-238 | Mean | 0.00922 | 0.005 | NA
617-G | U-238 | N | 1 | NA | NA
617-G | U-238 | Mean | 0.0026 | 0.00306 | NA
661-G Firing Range (pumphouse) | U-238 | N | 1 | NA | NA
661-G Firing Range (pumphouse) | U-238 | Mean | 0.00373 | 0.00432 | NA
681-3G Dom. Water Faucet | U-238 | N | 1 | NA | NA
681-3G Dom. Water Faucet | U-238 | Mean | 0.00255 | 0.00299 | NA
704-16G | U-238 | N | 1 | NA | NA
704-16G | U-238 | Mean | -0.00245 | 0.00175 | NA
709-1G | U-238 | N | 1 | NA | NA
709-1G | U-238 | Mean | 0.00489 | 0.00407 | NA
737-G | U-238 | N | 1 | NA | NA
737-G | U-238 | Mean | 0.0063 | 0.00528 | NA
782-3A | U-238 | N | 1 | NA | NA
782-3A | U-238 | Mean | 0.0292 | 0.00794 | NA
905-112G Well | U-238 | N | 1 | NA | NA
905-112G Well | U-238 | Mean | 0.00478 | 0.00381 | NA
905-113G Well | U-238 | N | 1 | NA | NA
905-113G Well | U-238 | Mean | 0.0113 | 0.00563 | NA
905-125B | U-238 | N | 1 | NA | NA
905-125B | U-238 | Mean | 0.0118 | 0.00607 | NA
905-136D | U-238 | N | 1 | NA | NA
905-136D | U-238 | Mean | -0.000668 | 0.00276 | NA
905-3D | U-238 | N | 1 | NA | NA
905-3D | U-238 | Mean | 0.00226 | 1.92 | NA
905-67B | U-238 | N | 1 | NA | NA
905-67B | U-238 | Mean | 0.0324 | 0.00913 | NA
Onsite
483-7D | Pu-238 | N | 1 | NA | NA
483-7D | Pu-238 | Mean | 0.0226 | 0.00917 | NA
617-G | Pu-238 | N | 1 | NA | NA
617-G | Pu-238 | Mean | 0.012 | 0.00646 | NA
661-G Firing Range (pumphouse) | Pu-238 | N | 1 | NA | NA
661-G Firing Range (pumphouse) | Pu-238 | Mean | 0.0551 | 0.0146 | NA
681-3G Dom. Water Faucet | Pu-238 | N | 1 | NA | NA
681-3G Dom. Water Faucet | Pu-238 | Mean | 0.012 | 0.00694 | NA
704-16G | Pu-238 | N | 1 | NA | NA
704-16G | Pu-238 | Mean | 0.0158 | 0.00819 | NA
709-1G | Pu-238 | N | 1 | NA | NA
709-1G | Pu-238 | Mean | 0.00503 | 0.00557 | NA
737-G | Pu-238 | N | 1 | NA | NA
737-G | Pu-238 | Mean | 0.00635 | 0.00559 | NA
782-3A | Pu-238 | N | 1 | NA | NA
782-3A | Pu-238 | Mean | 0.0179 | 0.0088 | NA
905-112G Well | Pu-238 | N | 1 | NA | NA
905-112G Well | Pu-238 | Mean | 0.0465 | 0.0121 | NA
905-113G Well | Pu-238 | N | 1 | NA | NA
905-113G Well | Pu-238 | Mean | 0.0414 | 0.0116 | NA
905-125B | Pu-238 | N | 1 | NA | NA
905-125B | Pu-238 | Mean | 0.00916 | 0.0052 | NA
905-136D | Pu-238 | N | 1 | NA | NA
905-136D | Pu-238 | Mean | 0.0126 | 0.00486 | NA
905-3D | Pu-238 | N | 1 | NA | NA
905-3D | Pu-238 | Mean | 0.00411 | 0.00328 | NA
905-67B | Pu-238 | N | 1 | NA | NA
905-67B | Pu-238 | Mean | -0.00115 | 0.00116 | NA
Onsite
483-7D | Pu-239 | N | 1 | NA | NA
483-7D | Pu-239 | Mean | 0.000705 | 0.00425 | NA
617-G | Pu-239 | N | 1 | NA | NA
617-G | Pu-239 | Mean | 0 | 1.86 | NA
661-G Firing Range (pumphouse) | Pu-239 | N | 1 | NA | NA
661-G Firing Range (pumphouse) | Pu-239 | Mean | 0.0016 | 0.00532 | NA
681-3G Dom. Water Faucet | Pu-239 | N | 1 | NA | NA
681-3G Dom. Water Faucet | Pu-239 | Mean | 0.000803 | 0.00449 | NA
704-16G | Pu-239 | N | 1 | NA | NA
704-16G | Pu-239 | Mean | -0.00127 | 0.00373 | NA
709-1G | Pu-239 | N | 1 | NA | NA
709-1G | Pu-239 | Mean | 0.00216 | 0.00397 | NA
737-G | Pu-239 | N | 1 | NA | NA
737-G | Pu-239 | Mean | 0.00128 | 0.00465 | NA
782-3A | Pu-239 | N | 1 | NA | NA
782-3A | Pu-239 | Mean | 0.00468 | 0.00459 | NA
905-112G Well | Pu-239 | N | 1 | NA | NA
905-112G Well | Pu-239 | Mean | 0.000703 | 0.00426 | NA
905-113G Well | Pu-239 | N | 1 | NA | NA
905-113G Well | Pu-239 | Mean | -0.00142 | 0.00383 | NA
905-125B | Pu-239 | N | 1 | NA | NA
905-125B | Pu-239 | Mean | 0.000651 | 0.00236 | NA
905-136D | Pu-239 | N | 1 | NA | NA
905-136D | Pu-239 | Mean | 0.0024 | 0.00282 | NA
905-3D | Pu-239 | N | 1 | NA | NA
905-3D | Pu-239 | Mean | -0.00351 | 0.00204 | NA
905-67B | Pu-239 | N | 1 | NA | NA
905-67B | Pu-239 | Mean | 0.00229 | 0.0027 | NA
Onsite
483-7D | Am-241 | N | 1 | NA | NA
483-7D | Am-241 | Mean | 0.00686 | 0.00459 | NA
617-G | Am-241 | N | 1 | NA | NA
617-G | Am-241 | Mean | -0.00144 | 0.00419 | NA
661-G Firing Range (pumphouse) | Am-241 | N | 1 | NA | NA
661-G Firing Range (pumphouse) | Am-241 | Mean | 0.0121 | 0.00609 | NA
681-3G Dom. Water Faucet | Am-241 | N | 1 | NA | NA
681-3G Dom. Water Faucet | Am-241 | Mean | 0.00416 | 0.00334 | NA
704-16G | Am-241 | N | 1 | NA | NA
704-16G | Am-241 | Mean | 0.00843 | 0.00429 | NA
709-1G | Am-241 | N | 1 | NA | NA
709-1G | Am-241 | Mean | 0.00124 | 0.00319 | NA
737-G | Am-241 | N | 1 | NA | NA
737-G | Am-241 | Mean | 0.00503 | 0.00419 | NA
782-3A | Am-241 | N | 1 | NA | NA
782-3A | Am-241 | Mean | -0.00132 | 0.00132 | NA
905-112G Well | Am-241 | N | 1 | NA | NA
905-112G Well | Am-241 | Mean | 0.00546 | 0.00462 | NA
905-113G Well | Am-241 | N | 1 | NA | NA
905-113G Well | Am-241 | Mean | 0.0037 | 0.00429 | NA
905-125B | Am-241 | N | 1 | NA | NA
905-125B | Am-241 | Mean | -0.00115 | 0.0046 | NA
905-136D | Am-241 | N | 1 | NA | NA
905-136D | Am-241 | Mean | 0.00468 | 0.00393 | NA
905-3D | Am-241 | N | 1 | NA | NA
905-3D | Am-241 | Mean | 0.0118 | 0.00523 | NA
905-67B | Am-241 | N | 1 | NA | NA
905-67B | Am-241 | Mean | 0.00222 | 0.00404 | NA
Onsite
483-7D | Cm-244 | N | 1 | NA | NA
483-7D | Cm-244 | Mean | 0.00187 | 0.00187 | NA
617-G | Cm-244 | N | 1 | NA | NA
617-G | Cm-244 | Mean | 0 | 1.93 | NA
661-G Firing Range (pumphouse) | Cm-244 | N | 1 | NA | NA
661-G Firing Range (pumphouse) | Cm-244 | Mean | -0.00213 | 0.00325 | NA
681-3G Dom. Water Faucet | Cm-244 | N | 1 | NA | NA
681-3G Dom. Water Faucet | Cm-244 | Mean | -0.00118 | 0.00118 | NA
704-16G | Cm-244 | N | 1 | NA | NA
704-16G | Cm-244 | Mean | 0 | 2 | NA
709-1G | Cm-244 | N | 1 | NA | NA
709-1G | Cm-244 | Mean | 0.00186 | 0.00186 | NA
737-G | Cm-244 | N | 1 | NA | NA
737-G | Cm-244 | Mean | 0 | 1.77 | NA
782-3A | Cm-244 | N | 1 | NA | NA
782-3A | Cm-244 | Mean | 0 | 1.95 | NA
905-112G Well | Cm-244 | N | 1 | NA | NA
905-112G Well | Cm-244 | Mean | 0.00181 | 0.00181 | NA
905-113G Well | Cm-244 | N | 1 | NA | NA
905-113G Well | Cm-244 | Mean | 0 | 1.77 | NA
905-125B | Cm-244 | N | 1 | NA | NA
905-125B | Cm-244 | Mean | -6.22e-07 | 1.66 | NA
905-136D | Cm-244 | N | 1 | NA | NA
905-136D | Cm-244 | Mean | 0.00351 | 0.0025 | NA
905-3D | Cm-244 | N | 1 | NA | NA
905-3D | Cm-244 | Mean | 0.00373 | 0.00266 | NA
905-67B | Cm-244 | N | 1 | NA | NA
905-67B | Cm-244 | Mean | -6.22e-07 | 1.61 | NA
Onsite
483-7D | Gross B | N | 4 | NA | NA
483-7D | Gross B | Mean | 2.46 | 0.193 | NA
483-7D | Gross B | Minimum | 1.23 | 0.38 | No
483-7D | Gross B | Maximum | 3.49 | 0.501 | Yes
483-7D | Gross B | N | 1 | NA | NA
483-7D | Gross B | Mean | 3.05 | 0.195 | NA
617-G | Gross B | N | 1 | NA | NA
617-G | Gross B | Mean | 0.857 | 0.238 | NA
661-G Firing Range (pumphouse) | Gross B | N | 1 | NA | NA
661-G Firing Range (pumphouse) | Gross B | Mean | 1.78 | 0.317 | NA
681-3G Dom. Water Faucet | Gross B | N | 1 | NA | NA
681-3G Dom. Water Faucet | Gross B | Mean | 2.97 | 0.198 | NA
704-16G | Gross B | N | 1 | NA | NA
704-16G | Gross B | Mean | 1.39 | 0.276 | NA
709-1G | Gross B | N | 1 | NA | NA
709-1G | Gross B | Mean | 1.68 | 0.285 | NA
782-3A | Gross B | N | 4 | NA | NA
782-3A | Gross B | Mean | 1.4 | 0.171 | NA
782-3A | Gross B | Minimum | 0.884 | 0.139 | Yes
782-3A | Gross B | Maximum | 1.82 | 0.4 | Yes
782-3A | Gross B | N | 1 | NA | NA
782-3A | Gross B | Mean | 0.641 | 0.127 | NA
905-112G Well | Gross B | N | 1 | NA | NA
905-112G Well | Gross B | Mean | 0.808 | 0.317 | NA
905-113G Well | Gross B | N | 1 | NA | NA
905-113G Well | Gross B | Mean | 0.776 | 0.323 | NA
905-125B | Gross B | N | 1 | NA | NA
905-125B | Gross B | Mean | 0.0354 | 0.247 | NA
905-136D | Gross B | N | 1 | NA | NA
905-136D | Gross B | Mean | 4.32 | 0.537 | NA
905-3D | Gross B | N | 1 | NA | NA
905-3D | Gross B | Mean | 1.35 | 0.395 | NA
905-67B | Gross B | N | 1 | NA | NA
905-67B | Gross B | Mean | 3.76 | 0.507 | NA
Treatment Plants - Raw
BJWSA Chelsea WTP | Gross B | N | 12 | NA | NA
BJWSA Chelsea WTP | Gross B | Mean | 2.53 | 0.12 | NA
BJWSA Chelsea WTP | Gross B | Minimum | 1.22 | 0.345 | Yes
BJWSA Chelsea WTP | Gross B | Maximum | 3.22 | 0.48 | Yes
BJWSA Purrysburg WTP | Gross B | N | 12 | NA | NA
BJWSA Purrysburg WTP | Gross B | Mean | 2.26 | 0.113 | NA
BJWSA Purrysburg WTP | Gross B | Minimum | 1.75 | 0.385 | Yes
BJWSA Purrysburg WTP | Gross B | Maximum | 3.78 | 0.373 | Yes
BJWSA Purrysburg WTP Isco | Gross B | N | 26 | NA | NA
BJWSA Purrysburg WTP Isco | Gross B | Mean | 2.28 | 0.122 | NA
BJWSA Purrysburg WTP Isco | Gross B | Minimum | 1.38 | 0.604 | No
BJWSA Purrysburg WTP Isco | Gross B | Maximum | 3.51 | 0.74 | Yes
N. Augusta Public Water Works | Gross B | N | 12 | NA | NA
N. Augusta Public Water Works | Gross B | Mean | 1.92 | 0.106 | NA
N. Augusta Public Water Works | Gross B | Minimum | 1.45 | 0.357 | Yes
N. Augusta Public Water Works | Gross B | Maximum | 2.48 | 0.419 | Yes
Savannah Public Water Works | Gross B | N | 12 | NA | NA
Savannah Public Water Works | Gross B | Mean | 1.87 | 0.11 | NA
Savannah Public Water Works | Gross B | Minimum | 1.52 | 0.375 | Yes
Savannah Public Water Works | Gross B | Maximum | 2.5 | 0.426 | Yes
Savannah Public Water Works | Gross B | N | 26 | NA | NA
Savannah Public Water Works | Gross B | Mean | 2.23 | 0.121 | NA
Savannah Public Water Works | Gross B | Minimum | 0.935 | 0.225 | Yes
Savannah Public Water Works | Gross B | Maximum | 4.41 | 0.807 | Yes
Treatment Plants - Finished
BJWSA Chelsea WTP | Gross B | N | 12 | NA | NA
BJWSA Chelsea WTP | Gross B | Mean | 2.17 | 0.115 | NA
BJWSA Chelsea WTP | Gross B | Minimum | 0.751 | 0.301 | No
BJWSA Chelsea WTP | Gross B | Maximum | 3.19 | 0.494 | Yes
BJWSA Purrysburg WTP | Gross B | N | 12 | NA | NA
BJWSA Purrysburg WTP | Gross B | Mean | 1.93 | 0.109 | NA
BJWSA Purrysburg WTP | Gross B | Minimum | 1.27 | 0.341 | Yes
BJWSA Purrysburg WTP | Gross B | Maximum | 2.86 | 0.47 | Yes
N. Augusta Public Water Works | Gross B | N | 12 | NA | NA
N. Augusta Public Water Works | Gross B | Mean | 1.61 | 0.102 | NA
N. Augusta Public Water Works | Gross B | Minimum | 0.657 | 0.289 | No
N. Augusta Public Water Works | Gross B | Maximum | 2.92 | 0.449 | Yes
Savannah Public Water Works | Gross B | N | 12 | NA | NA
Savannah Public Water Works | Gross B | Mean | 2.19 | 0.113 | NA
Savannah Public Water Works | Gross B | Minimum | 1.34 | 0.345 | Yes
Savannah Public Water Works | Gross B | Maximum | 3.03 | 0.467 | Yes
Onsite
483-7D | Gross A | N | 4 | NA | NA
483-7D | Gross A | Mean | 0.836 | 0.187 | NA
483-7D | Gross A | Minimum | 0.408 | 0.11 | No
483-7D | Gross A | Maximum | 1.85 | 0.561 | Yes
483-7D | Gross A | N | 1 | NA | NA
483-7D | Gross A | Mean | 0.67 | 0.135 | NA
617-G | Gross A | N | 1 | NA | NA
617-G | Gross A | Mean | 0.257 | 0.158 | NA
661-G Firing Range (pumphouse) | Gross A | N | 1 | NA | NA
661-G Firing Range (pumphouse) | Gross A | Mean | 3.54 | 0.44 | NA
681-3G Dom. Water Faucet | Gross A | N | 1 | NA | NA
681-3G Dom. Water Faucet | Gross A | Mean | 1.55 | 0.169 | NA
704-16G | Gross A | N | 1 | NA | NA
704-16G | Gross A | Mean | 1.29 | 0.29 | NA
709-1G | Gross A | N | 1 | NA | NA
709-1G | Gross A | Mean | 0.773 | 0.243 | NA
782-3A | Gross A | N | 4 | NA | NA
782-3A | Gross A | Mean | 1.59 | 0.235 | NA
782-3A | Gross A | Minimum | 0.749 | 0.143 | No
782-3A | Gross A | Maximum | 2.55 | 0.661 | Yes
782-3A | Gross A | N | 1 | NA | NA
782-3A | Gross A | Mean | 0.365 | 0.104 | NA
905-112G Well | Gross A | N | 1 | NA | NA
905-112G Well | Gross A | Mean | 0.284 | 0.186 | NA
905-113G Well | Gross A | N | 1 | NA | NA
905-113G Well | Gross A | Mean | 0.641 | 0.257 | NA
905-125B | Gross A | N | 1 | NA | NA
905-125B | Gross A | Mean | 0.197 | 0.166 | NA
905-136D | Gross A | N | 1 | NA | NA
905-136D | Gross A | Mean | 0.77 | 0.309 | NA
905-3D | Gross A | N | 1 | NA | NA
905-3D | Gross A | Mean | 2.29 | 0.5 | NA
905-67B | Gross A | N | 1 | NA | NA
905-67B | Gross A | Mean | 0.392 | 0.258 | NA
Treatment Plants - Raw
BJWSA Chelsea WTP | Gross A | N | 12 | NA | NA
BJWSA Chelsea WTP | Gross A | Mean | 0.43 | 0.0773 | NA
BJWSA Chelsea WTP | Gross A | Minimum | 0.118 | 0.111 | No
BJWSA Chelsea WTP | Gross A | Maximum | 1.09 | 0.423 | Yes
BJWSA Purrysburg WTP | Gross A | N | 12 | NA | NA
BJWSA Purrysburg WTP | Gross A | Mean | 0.438 | 0.0635 | NA
BJWSA Purrysburg WTP | Gross A | Minimum | -0.0765 | 0.0358 | No
BJWSA Purrysburg WTP | Gross A | Maximum | 2.45 | 0.364 | Yes
BJWSA Purrysburg WTP Isco | Gross A | N | 26 | NA | NA
BJWSA Purrysburg WTP Isco | Gross A | Mean | 0.275 | 0.0555 | NA
BJWSA Purrysburg WTP Isco | Gross A | Minimum | -0.217 | 0.0782 | No
BJWSA Purrysburg WTP Isco | Gross A | Maximum | 1.53 | 0.623 | Yes
N. Augusta Public Water Works | Gross A | N | 12 | NA | NA
N. Augusta Public Water Works | Gross A | Mean | 0.105 | 0.0374 | NA
N. Augusta Public Water Works | Gross A | Minimum | -0.0824 | 0.0319 | No
N. Augusta Public Water Works | Gross A | Maximum | 0.516 | 0.256 | No
Savannah Public Water Works | Gross A | N | 12 | NA | NA
Savannah Public Water Works | Gross A | Mean | 0.201 | 0.054 | NA
Savannah Public Water Works | Gross A | Minimum | 0.0198 | 0.154 | No
Savannah Public Water Works | Gross A | Maximum | 0.376 | 0.228 | No
Savannah Public Water Works | Gross A | N | 26 | NA | NA
Savannah Public Water Works | Gross A | Mean | 0.373 | 0.0624 | NA
Savannah Public Water Works | Gross A | Minimum | -0.216 | 0.078 | No
Savannah Public Water Works | Gross A | Maximum | 0.751 | 0.438 | No
Treatment Plants - Finished
BJWSA Chelsea WTP | Gross A | N | 12 | NA | NA
BJWSA Chelsea WTP | Gross A | Mean | 0.216 | 0.0671 | NA
BJWSA Chelsea WTP | Gross A | Minimum | -0.0946 | 0.0353 | No
BJWSA Chelsea WTP | Gross A | Maximum | 0.722 | 0.374 | No
BJWSA Purrysburg WTP | Gross A | N | 12 | NA | NA
BJWSA Purrysburg WTP | Gross A | Mean | 0.0481 | 0.0457 | NA
BJWSA Purrysburg WTP | Gross A | Minimum | -0.136 | 0.0967 | No
BJWSA Purrysburg WTP | Gross A | Maximum | 0.196 | 0.214 | No
N. Augusta Public Water Works | Gross A | N | 12 | NA | NA
N. Augusta Public Water Works | Gross A | Mean | 0.179 | 0.0479 | NA
N. Augusta Public Water Works | Gross A | Minimum | -0.0851 | 0.0366 | No
N. Augusta Public Water Works | Gross A | Maximum | 0.705 | 0.296 | Yes
Savannah Public Water Works | Gross A | N | 12 | NA | NA
Savannah Public Water Works | Gross A | Mean | 0.0685 | 0.0446 | NA
Savannah Public Water Works | Gross A | Minimum | -0.128 | 0.0892 | No
Savannah Public Water Works | Gross A | Maximum | 0.468 | 0.285 | No
Sample Measurement Section
Radioactivity in Drinking Water : Units are pCi/L
Location | Nuclide | CollectDate | SampleCon | SampleStd | Sig
Onsite
483-7D | H-3 | 2010-01-13 | -66.5 | 46.3 | No
483-7D | H-3 | 2010-01-13 | -6.05 | 46.9 | No
483-7D | H-3 | 2010-04-27 | -130 | 45.6 | No
483-7D | H-3 | 2010-07-12 | -54.9 | 47.4 | No
483-7D | H-3 | 2010-10-12 | 41.9 | 43 | No
617-G | H-3 | 2010-01-26 | 97 | 57.1 | No
661-G Firing Range (pumphouse) | H-3 | 2010-01-26 | 519 | 61.5 | Yes
681-3G Dom. Water Faucet | H-3 | 2010-03-02 | -55.9 | 57.4 | No
704-16G | H-3 | 2010-01-26 | 99.2 | 57.4 | No
709-1G | H-3 | 2010-01-26 | 72.2 | 57.1 | No
737-G | H-3 | 2010-01-26 | 3.57 | 55.9 | No
782-3A | H-3 | 2010-01-13 | -18.2 | 46.9 | No
782-3A | H-3 | 2010-01-13 | -48.6 | 46.7 | No
782-3A | H-3 | 2010-04-27 | -51.4 | 46.4 | No
782-3A | H-3 | 2010-07-12 | -4.62 | 48.4 | No
782-3A | H-3 | 2010-10-12 | 75.9 | 43.9 | No
905-112G Well | H-3 | 2010-03-09 | 7.19 | 57.8 | No
905-113G Well | H-3 | 2010-03-09 | -45.1 | 57.8 | No
905-125B | H-3 | 2010-03-09 | -16.2 | 57.8 | No
905-136D | H-3 | 2010-03-09 | -79.7 | 57.5 | No
905-3D | H-3 | 2010-03-09 | -79.7 | 57.3 | No
905-67B | H-3 | 2010-03-09 | -97.6 | 57 | No
Treatment Plants - Raw
BJWSA Chelsea WTP | H-3 | 2010-01-30 | 215 | 51.8 | Yes
BJWSA Chelsea WTP | H-3 | 2010-02-28 | 146 | 50.9 | Yes
BJWSA Chelsea WTP | H-3 | 2010-03-31 | 188 | 50 | Yes
BJWSA Chelsea WTP | H-3 | 2010-04-30 | 222 | 48.9 | Yes
BJWSA Chelsea WTP | H-3 | 2010-05-31 | 97.6 | 48.7 | No
BJWSA Chelsea WTP | H-3 | 2010-06-30 | 72.2 | 60.1 | No
BJWSA Chelsea WTP | H-3 | 2010-07-31 | 303 | 48.8 | Yes
BJWSA Chelsea WTP | H-3 | 2010-08-31 | 281 | 46.8 | Yes
BJWSA Chelsea WTP | H-3 | 2010-09-30 | 241 | 46.9 | Yes
BJWSA Chelsea WTP | H-3 | 2010-10-31 | 267 | 45.8 | Yes
BJWSA Chelsea WTP | H-3 | 2010-11-30 | 395 | 48.3 | Yes
BJWSA Chelsea WTP | H-3 | 2010-12-31 | 470 | 50.6 | Yes
BJWSA Purrysburg WTP | H-3 | 2010-01-30 | 351 | 50.1 | Yes
BJWSA Purrysburg WTP | H-3 | 2010-02-28 | 192 | 51.6 | Yes
BJWSA Purrysburg WTP | H-3 | 2010-03-31 | 209 | 50.3 | Yes
BJWSA Purrysburg WTP | H-3 | 2010-04-30 | 137 | 48.3 | Yes
BJWSA Purrysburg WTP | H-3 | 2010-05-30 | 430 | 52.2 | Yes
BJWSA Purrysburg WTP | H-3 | 2010-06-30 | 101 | 51.1 | No
BJWSA Purrysburg WTP | H-3 | 2010-07-31 | 172 | 47.2 | Yes
BJWSA Purrysburg WTP | H-3 | 2010-08-31 | 292 | 47 | Yes
BJWSA Purrysburg WTP | H-3 | 2010-09-30 | 222 | 48 | Yes
BJWSA Purrysburg WTP | H-3 | 2010-10-31 | 330 | 47.1 | Yes
BJWSA Purrysburg WTP | H-3 | 2010-11-30 | 570 | 50.2 | Yes
BJWSA Purrysburg WTP | H-3 | 2010-12-31 | 662 | 53.5 | Yes
BJWSA Purrysburg WTP Isco | H-3 | 2010-01-14 | 216 | 48.9 | Yes
BJWSA Purrysburg WTP Isco | H-3 | 2010-01-28 | 196 | 50.9 | Yes
BJWSA Purrysburg WTP Isco | H-3 | 2010-02-11 | 265 | 49.2 | Yes
BJWSA Purrysburg WTP Isco | H-3 | 2010-02-25 | 206 | 61.6 | Yes
BJWSA Purrysburg WTP Isco | H-3 | 2010-03-11 | 161 | 49.7 | Yes
BJWSA Purrysburg WTP Isco | H-3 | 2010-03-24 | 212 | 50.3 | Yes
BJWSA Purrysburg WTP Isco | H-3 | 2010-04-08 | 128 | 49.3 | No
BJWSA Purrysburg WTP Isco | H-3 | 2010-04-22 | 133 | 50.1 | No
BJWSA Purrysburg WTP Isco | H-3 | 2010-05-06 | 149 | 47.5 | Yes
BJWSA Purrysburg WTP Isco | H-3 | 2010-05-20 | 165 | 49.2 | Yes
BJWSA Purrysburg WTP Isco | H-3 | 2010-06-03 | 143 | 50.1 | Yes
BJWSA Purrysburg WTP Isco | H-3 | 2010-06-17 | 158 | 49.2 | Yes
BJWSA Purrysburg WTP Isco | H-3 | 2010-07-01 | 167 | 58.8 | Yes
BJWSA Purrysburg WTP Isco | H-3 | 2010-07-15 | 250 | 50.3 | Yes
BJWSA Purrysburg WTP Isco | H-3 | 2010-07-29 | 220 | 48.1 | Yes
BJWSA Purrysburg WTP Isco | H-3 | 2010-08-12 | 200 | 57.3 | Yes
BJWSA Purrysburg WTP Isco | H-3 | 2010-08-26 | 193 | 45.9 | Yes
BJWSA Purrysburg WTP Isco | H-3 | 2010-09-09 | 300 | 46.7 | Yes
BJWSA Purrysburg WTP Isco | H-3 | 2010-09-23 | 259 | 47.4 | Yes
BJWSA Purrysburg WTP Isco | H-3 | 2010-10-07 | 264 | 48.3 | Yes
BJWSA Purrysburg WTP Isco | H-3 | 2010-10-21 | 332 | 58.5 | Yes
BJWSA Purrysburg WTP Isco | H-3 | 2010-11-04 | 481 | 49.9 | Yes
BJWSA Purrysburg WTP Isco | H-3 | 2010-11-18 | 438 | 48.4 | Yes
BJWSA Purrysburg WTP Isco | H-3 | 2010-12-02 | 484 | 50 | Yes
BJWSA Purrysburg WTP Isco | H-3 | 2010-12-16 | 984 | 50.7 | Yes
BJWSA Purrysburg WTP Isco | H-3 | 2010-12-29 | 951 | 50.4 | Yes
N. Augusta Public Water Works | H-3 | 2010-01-31 | 125 | 50.7 | No
N. Augusta Public Water Works | H-3 | 2010-03-02 | 62.2 | 48.1 | No
N. Augusta Public Water Works | H-3 | 2010-03-31 | -26.3 | 48.3 | No
N. Augusta Public Water Works | H-3 | 2010-04-30 | 108 | 47.3 | No
N. Augusta Public Water Works | H-3 | 2010-05-31 | 23.2 | 48.9 | No
N. Augusta Public Water Works | H-3 | 2010-06-30 | 27.3 | 59.8 | No
N. Augusta Public Water Works | H-3 | 2010-07-31 | 120 | 46.7 | No
N. Augusta Public Water Works | H-3 | 2010-08-31 | 172 | 45.6 | Yes
N. Augusta Public Water Works | H-3 | 2010-09-30 | 179 | 46.2 | Yes
N. Augusta Public Water Works | H-3 | 2010-10-31 | 182 | 45.6 | Yes
N. Augusta Public Water Works | H-3 | 2010-11-24 | 136 | 45.9 | Yes
N. Augusta Public Water Works | H-3 | 2010-12-31 | 179 | 48.2 | Yes
Savannah Public Water Works | H-3 | 2010-01-14 | 365 | 50.6 | Yes
Savannah Public Water Works | H-3 | 2010-01-28 | 308 | 51.6 | Yes
Savannah Public Water Works | H-3 | 2010-01-31 | 476 | 54.8 | Yes
Savannah Public Water Works | H-3 | 2010-02-11 | 258 | 49.1 | Yes
Savannah Public Water Works | H-3 | 2010-02-25 | 118 | 60.9 | No
Savannah Public Water Works | H-3 | 2010-02-28 | 122 | 50.8 | No
Savannah Public Water Works | H-3 | 2010-03-11 | 199 | 51.7 | Yes
Savannah Public Water Works | H-3 | 2010-03-24 | 259 | 51.1 | Yes
Savannah Public Water Works | H-3 | 2010-03-31 | 203 | 50.3 | Yes
Savannah Public Water Works | H-3 | 2010-04-08 | 139 | 49.3 | Yes
Savannah Public Water Works | H-3 | 2010-04-22 | 210 | 51 | Yes
Savannah Public Water Works | H-3 | 2010-04-30 | 189 | 49.2 | Yes
Savannah Public Water Works | H-3 | 2010-05-06 | 263 | 49.2 | Yes
Savannah Public Water Works | H-3 | 2010-05-20 | 97 | 48.6 | No
Savannah Public Water Works | H-3 | 2010-05-31 | 66.8 | 48.9 | No
Savannah Public Water Works | H-3 | 2010-06-03 | 154 | 49.7 | Yes
Savannah Public Water Works | H-3 | 2010-06-17 | 122 | 48.5 | No
Savannah Public Water Works | H-3 | 2010-06-30 | 127 | 60.9 | No
Savannah Public Water Works | H-3 | 2010-07-01 | 191 | 58.8 | Yes
Savannah Public Water Works | H-3 | 2010-07-15 | 246 | 50.2 | Yes
Savannah Public Water Works | H-3 | 2010-07-29 | 154 | 47.4 | Yes
Savannah Public Water Works | H-3 | 2010-07-31 | 124 | 47 | No
Savannah Public Water Works | H-3 | 2010-08-12 | 156 | 56.9 | Yes
Savannah Public Water Works | H-3 | 2010-08-26 | 210 | 46.6 | Yes
Savannah Public Water Works | H-3 | 2010-08-31 | 327 | 47.6 | Yes
Savannah Public Water Works | H-3 | 2010-09-09 | 295 | 47.2 | Yes
Savannah Public Water Works | H-3 | 2010-09-23 | 258 | 47.5 | Yes
Savannah Public Water Works | H-3 | 2010-09-30 | 273 | 48 | Yes
Savannah Public Water Works | H-3 | 2010-10-01 | 522 | 48.7 | Yes
Savannah Public Water Works | H-3 | 2010-10-07 | 198 | 47.3 | Yes
Savannah Public Water Works | H-3 | 2010-10-21 | 484 | 59.7 | Yes
Savannah Public Water Works | H-3 | 2010-11-04 | 608 | 51.2 | Yes
Savannah Public Water Works | H-3 | 2010-11-18 | 551 | 48.9 | Yes
Savannah Public Water Works | H-3 | 2010-11-30 | 589 | 50.9 | Yes
Savannah Public Water Works | H-3 | 2010-12-02 | 630 | 51.4 | Yes
Savannah Public Water Works | H-3 | 2010-12-16 | 1020 | 51 | Yes
Savannah Public Water Works | H-3 | 2010-12-29 | 662 | 47.2 | Yes
Savannah Public Water Works | H-3 | 2010-12-31 | 430 | 50.1 | Yes
Treatment Plants - Finished
BJWSA Chelsea WTP | H-3 | 2010-01-30 | 156 | 51 | Yes
BJWSA Chelsea WTP | H-3 | 2010-02-28 | 153 | 49.2 | Yes
BJWSA Chelsea WTP | H-3 | 2010-03-31 | 114 | 50 | No
BJWSA Chelsea WTP | H-3 | 2010-04-30 | 188 | 48.3 | Yes
BJWSA Chelsea WTP | H-3 | 2010-05-31 | 178 | 49.7 | Yes
BJWSA Chelsea WTP | H-3 | 2010-06-30 | 156 | 61.1 | No
BJWSA Chelsea WTP | H-3 | 2010-07-31 | 289 | 49.2 | Yes
BJWSA Chelsea WTP | H-3 | 2010-08-31 | 273 | 46.6 | Yes
BJWSA Chelsea WTP | H-3 | 2010-09-30 | 243 | 46.9 | Yes
BJWSA Chelsea WTP | H-3 | 2010-10-31 | 405 | 47 | Yes
BJWSA Chelsea WTP | H-3 | 2010-11-30 | 392 | 48.3 | Yes
BJWSA Chelsea WTP | H-3 | 2010-12-31 | 562 | 51.9 | Yes
BJWSA Purrysburg WTP | H-3 | 2010-01-30 | 324 | 49.8 | Yes
BJWSA Purrysburg WTP | H-3 | 2010-02-28 | 295 | 51.1 | Yes
BJWSA Purrysburg WTP | H-3 | 2010-03-31 | 110 | 49.7 | No
BJWSA Purrysburg WTP | H-3 | 2010-04-30 | 292 | 50 | Yes
BJWSA Purrysburg WTP | H-3 | 2010-05-30 | 316 | 52.1 | Yes
BJWSA Purrysburg WTP | H-3 | 2010-06-30 | 51.4 | 51.5 | No
BJWSA Purrysburg WTP | H-3 | 2010-07-31 | 224 | 47.8 | Yes
BJWSA Purrysburg WTP | H-3 | 2010-08-31 | 284 | 46.8 | Yes
BJWSA Purrysburg WTP | H-3 | 2010-09-30 | 241 | 48 | Yes
BJWSA Purrysburg WTP | H-3 | 2010-10-31 | 481 | 48.6 | Yes
BJWSA Purrysburg WTP | H-3 | 2010-11-30 | 495 | 49.6 | Yes
BJWSA Purrysburg WTP | H-3 | 2010-12-31 | 773 | 55 | Yes
N. Augusta Public Water Works | H-3 | 2010-01-31 | 56.8 | 50 | No
N. Augusta Public Water Works | H-3 | 2010-03-02 | 111 | 48.9 | No
N. Augusta Public Water Works | H-3 | 2010-03-31 | -18 | 48.3 | No
N. Augusta Public Water Works | H-3 | 2010-04-30 | 121 | 47.4 | No
N. Augusta Public Water Works | H-3 | 2010-05-31 | 45.9 | 48.6 | No
N. Augusta Public Water Works | H-3 | 2010-06-30 | -47.3 | 59.1 | No
N. Augusta Public Water Works | H-3 | 2010-07-31 | 132 | 46.7 | Yes
N. Augusta Public Water Works | H-3 | 2010-08-31 | 184 | 46.1 | Yes
N. Augusta Public Water Works | H-3 | 2010-09-30 | 43 | 45.7 | No
N. Augusta Public Water Works | H-3 | 2010-10-31 | 190 | 45.9 | Yes
N. Augusta Public Water Works | H-3 | 2010-11-24 | 229 | 47 | Yes
N. Augusta Public Water Works | H-3 | 2010-12-31 | 265 | 49.2 | Yes
Savannah Public Water Works | H-3 | 2010-01-31 | 332 | 53 | Yes
Savannah Public Water Works | H-3 | 2010-02-28 | 71.6 | 48.6 | No
Savannah Public Water Works | H-3 | 2010-03-31 | 215 | 50.1 | Yes
Savannah Public Water Works | H-3 | 2010-04-30 | 141 | 48.3 | Yes
Savannah Public Water Works | H-3 | 2010-05-31 | 222 | 51.1 | Yes
Savannah Public Water Works | H-3 | 2010-06-30 | 97.6 | 60.3 | No
Savannah Public Water Works | H-3 | 2010-07-31 | 251 | 48.6 | Yes
Savannah Public Water Works | H-3 | 2010-08-31 | 376 | 48.3 | Yes
Savannah Public Water Works | H-3 | 2010-09-30 | 221 | 46.8 | Yes
Savannah Public Water Works | H-3 | 2010-10-31 | 514 | 48.4 | Yes
Savannah Public Water Works | H-3 | 2010-11-30 | 570 | 51 | Yes
Savannah Public Water Works | H-3 | 2010-12-31 | 351 | 49.2 | Yes
Onsite
483-7D | Co-60 | 2010-01-13 | -0.578 | 2.07 | No
483-7D | Co-60 | 2010-01-13 | 1.96 | 2.12 | No
483-7D | Co-60 | 2010-04-27 | 1.67 | 1.95 | No
483-7D | Co-60 | 2010-07-12 | 0.00481 | 1.97 | No
483-7D | Co-60 | 2010-10-12 | -0.941 | 2.41 | No
617-G | Co-60 | 2010-01-26 | 2.14 | 1.83 | No
661-G Firing Range (pumphouse) | Co-60 | 2010-01-26 | -2.81 | 1.71 | No
681-3G Dom. Water Faucet | Co-60 | 2010-03-02 | 2.76 | 2.48 | No
704-16G | Co-60 | 2010-01-26 | -1.56 | 2.04 | No
709-1G | Co-60 | 2010-01-26 | -2.56 | 2.05 | No
782-3A | Co-60 | 2010-01-13 | -3.16 | 2.01 | No
782-3A | Co-60 | 2010-01-13 | -1.14 | 2.07 | No
782-3A | Co-60 | 2010-04-27 | 2.14 | 2.05 | No
782-3A | Co-60 | 2010-07-12 | -1.07 | 1.86 | No
782-3A | Co-60 | 2010-10-12 | 1.4 | 2 | No
905-112G Well | Co-60 | 2010-03-09 | 0.711 | 1.98 | No
905-113G Well | Co-60 | 2010-03-09 | -0.995 | 1.68 | No
905-125B | Co-60 | 2010-03-09 | 2.86 | 1.98 | No
905-136D | Co-60 | 2010-03-09 | 1.93 | 1.78 | No
905-3D | Co-60 | 2010-03-09 | 3.08 | 1.82 | No
905-67B | Co-60 | 2010-03-09 | 2.73 | 1.68 | No
Treatment Plants - Raw
BJWSA Chelsea WTP | Co-60 | 2010-01-30 | -0.489 | 2.23 | No
BJWSA Chelsea WTP | Co-60 | 2010-02-28 | 0.154 | 1.96 | No
BJWSA Chelsea WTP | Co-60 | 2010-03-31 | 0.102 | 1.98 | No
BJWSA Chelsea WTP | Co-60 | 2010-04-30 | 2.04 | 1.83 | No
BJWSA Chelsea WTP | Co-60 | 2010-05-31 | 4.35 | 1.57 | No
BJWSA Chelsea WTP | Co-60 | 2010-06-30 | -5.84 | 2.06 | No
BJWSA Chelsea WTP | Co-60 | 2010-07-31 | 3.59 | 1.68 | No
BJWSA Chelsea WTP | Co-60 | 2010-08-31 | 3.46 | 2.12 | No
BJWSA Chelsea WTP | Co-60 | 2010-09-30 | 0.705 | 1.86 | No
BJWSA Chelsea WTP | Co-60 | 2010-10-31 | -0.738 | 1.86 | No
BJWSA Chelsea WTP | Co-60 | 2010-11-30 | -3.05 | 1.92 | No
BJWSA Chelsea WTP | Co-60 | 2010-12-31 | -0.416 | 1.7 | No
BJWSA Purrysburg WTP | Co-60 | 2010-01-30 | 2.59 | 2.37 | No
BJWSA Purrysburg WTP | Co-60 | 2010-02-28 | -0.816 | 1.86 | No
BJWSA Purrysburg WTP | Co-60 | 2010-03-31 | -2.95 | 2.02 | No
BJWSA Purrysburg WTP | Co-60 | 2010-04-30 | 3.7 | 1.72 | No
BJWSA Purrysburg WTP | Co-60 | 2010-05-30 | 2.32 | 1.99 | No
BJWSA Purrysburg WTP | Co-60 | 2010-06-30 | -1.76 | 1.87 | No
BJWSA Purrysburg WTP | Co-60 | 2010-07-31 | 2.89 | 1.9 | No
BJWSA Purrysburg WTP | Co-60 | 2010-08-31 | -0.884 | 2.13 | No
BJWSA Purrysburg WTP | Co-60 | 2010-09-30 | 0.514 | 2.16 | No
BJWSA Purrysburg WTP | Co-60 | 2010-10-31 | -1.75 | 2.23 | No
BJWSA Purrysburg WTP | Co-60 | 2010-11-30 | 0.232 | 1.7 | No
BJWSA Purrysburg WTP | Co-60 | 2010-12-31 | 1.88 | 1.9 | No
BJWSA Purrysburg WTP Isco | Co-60 | 2010-01-14 | 1.46 | 2.32 | No
BJWSA Purrysburg WTP Isco | Co-60 | 2010-01-28 | -0.219 | 2.09 | No
BJWSA Purrysburg WTP Isco | Co-60 | 2010-02-11 | 2.11 | 2.56 | No
BJWSA Purrysburg WTP Isco | Co-60 | 2010-02-25 | -0.943 | 1.87 | No
BJWSA Purrysburg WTP Isco | Co-60 | 2010-03-11 | 3.59 | 1.74 | No
BJWSA Purrysburg WTP Isco | Co-60 | 2010-03-24 | -0.527 | 2.47 | No
BJWSA Purrysburg WTP Isco | Co-60 | 2010-04-08 | 0.457 | 1.94 | No
BJWSA Purrysburg WTP Isco | Co-60 | 2010-04-22 | 0 | 1.72 | No
BJWSA Purrysburg WTP Isco | Co-60 | 2010-05-06 | 3.32 | 2 | No
BJWSA Purrysburg WTP Isco | Co-60 | 2010-05-20 | 2.02 | 1.71 | No
BJWSA Purrysburg WTP Isco | Co-60 | 2010-06-03 | 1.17 | 1.96 | No
BJWSA Purrysburg WTP Isco | Co-60 | 2010-06-17 | -0.608 | 1.9 | No
BJWSA Purrysburg WTP Isco | Co-60 | 2010-07-01 | 0.705 | 1.81 | No
BJWSA Purrysburg WTP Isco | Co-60 | 2010-07-15 | -3.19 | 2.3 | No
BJWSA Purrysburg WTP Isco | Co-60 | 2010-07-29 | 1.36 | 1.69 | No
BJWSA Purrysburg WTP Isco | Co-60 | 2010-08-12 | -4.49 | 2.27 | No
BJWSA Purrysburg WTP Isco | Co-60 | 2010-08-26 | 2.18 | 1.69 | No
BJWSA Purrysburg WTP Isco | Co-60 | 2010-09-09 | 3.11 | 2.34 | No
BJWSA Purrysburg WTP Isco | Co-60 | 2010-09-23 | -0.322 | 2.37 | No
BJWSA Purrysburg WTP Isco | Co-60 | 2010-10-07 | -2.29 | 2 | No
BJWSA Purrysburg WTP Isco | Co-60 | 2010-10-21 | 3.19 | 1.65 | No
BJWSA Purrysburg WTP Isco | Co-60 | 2010-11-04 | 0.903 | 1.89 | No
BJWSA Purrysburg WTP Isco | Co-60 | 2010-11-18 | -3.68 | 1.67 | No
BJWSA Purrysburg WTP Isco | Co-60 | 2010-12-02 | 2.06 | 1.82 | No
BJWSA Purrysburg WTP Isco | Co-60 | 2010-12-16 | 1.04 | 1.98 | No
BJWSA Purrysburg WTP Isco | Co-60 | 2010-12-29 | -1.25 | 1.96 | No
N. Augusta Public Water Works | Co-60 | 2010-01-31 | -0.173 | 2.33 | No
N. Augusta Public Water Works | Co-60 | 2010-03-02 | 1.39 | 2.02 | No
N. Augusta Public Water Works | Co-60 | 2010-03-31 | 1.91 | 2.05 | No
N. Augusta Public Water Works | Co-60 | 2010-04-30 | 0.359 | 2.04 | No
N. Augusta Public Water Works | Co-60 | 2010-05-31 | 0.878 | 1.67 | No
N. Augusta Public Water Works | Co-60 | 2010-06-30 | 0.635 | 1.99 | No
N. Augusta Public Water Works | Co-60 | 2010-07-31 | 0.178 | 2.19 | No
N. Augusta Public Water Works | Co-60 | 2010-08-31 | 12.5 | 2.38 | Yes
N. Augusta Public Water Works | Co-60 | 2010-09-30 | 0.162 | 2.18 | No
N. Augusta Public Water Works | Co-60 | 2010-10-31 | 4.43 | 2.11 | No
N. Augusta Public Water Works | Co-60 | 2010-11-24 | 2.09 | 1.91 | No
N. Augusta Public Water Works | Co-60 | 2010-12-31 | -0.973 | 1.82 | No
Savannah Public Water Works | Co-60 | 2010-01-14 | -2.49 | 2.2 | No
Savannah Public Water Works | Co-60 | 2010-01-28 | 1.43 | 2.41 | No
Savannah Public Water Works | Co-60 | 2010-01-31 | -2.95 | 2.8 | No
Savannah Public Water Works | Co-60 | 2010-02-11 | 1.73 | 2.39 | No
Savannah Public Water Works | Co-60 | 2010-02-25 | 2.97 | 1.89 | No
Savannah Public Water Works | Co-60 | 2010-02-28 | -0.559 | 1.88 | No
Savannah Public Water Works | Co-60 | 2010-03-11 | 4.81 | 1.97 | No
Savannah Public Water Works | Co-60 | 2010-03-24 | -4.05 | 2.47 | No
Savannah Public Water Works | Co-60 | 2010-03-31 | 1.95 | 2.02 | No
Savannah Public Water Works | Co-60 | 2010-04-08 | -2.17 | 1.98 | No
Savannah Public Water Works | Co-60 | 2010-04-22 | 0.678 | 2.32 | No
Savannah Public Water Works | Co-60 | 2010-04-30 | 2.61 | 1.75 | No
Savannah Public Water Works | Co-60 | 2010-05-06 | -2.37 | 1.86 | No
Savannah Public Water Works | Co-60 | 2010-05-20 | 2.11 | 1.94 | No
Savannah Public Water Works | Co-60 | 2010-05-31 | -1.28 | 1.67 | No
Savannah Public Water Works | Co-60 | 2010-06-03 | -1.69 | 1.88 | No
Savannah Public Water Works | Co-60 | 2010-06-17 | 0.359 | 1.82 | No
Savannah Public Water Works | Co-60 | 2010-06-30 | -3.11 | 1.93 | No
Savannah Public Water Works | Co-60 | 2010-07-01 | -4.84e-05 | 1.94 | No
Savannah Public Water Works | Co-60 | 2010-07-15 | -0.581 | 1.74 | No
Savannah Public Water Works | Co-60 | 2010-07-29 | 0.186 | 2.18 | No
Savannah Public Water Works | Co-60 | 2010-07-31 | 0.93 | 1.91 | No
Savannah Public Water Works | Co-60 | 2010-08-12 | 3.27 | 1.91 | No
Savannah Public Water Works | Co-60 | 2010-08-26 | 2.25 | 1.44 | No
Savannah Public Water Works | Co-60 | 2010-08-31 | -3 | 1.85 | No
Savannah Public Water Works | Co-60 | 2010-09-09 | -2.73 | 2.39 | No
Savannah Public Water Works | Co-60 | 2010-09-23 | 0.176 | 1.97 | No
Savannah Public Water Works | Co-60 | 2010-09-30 | 1.25 | 1.86 | No
Savannah Public Water Works | Co-60 | 2010-10-01 | -2.16 | 1.93 | No
Savannah Public Water Works | Co-60 | 2010-10-07 | -2.7 | 1.82 | No
Savannah Public Water Works | Co-60 | 2010-10-21 | 0.0984 | 2 | No
Savannah Public Water Works | Co-60 | 2010-11-04 | 1.04 | 2.04 | No
Savannah Public Water Works | Co-60 | 2010-11-18 | 0.881 | 1.98 | No
Savannah Public Water Works | Co-60 | 2010-11-30 | -1.22 | 1.96 | No
Savannah Public Water Works | Co-60 | 2010-12-02 | 1.36 | 2.08 | No
Savannah Public Water Works | Co-60 | 2010-12-16 | -2.36 | 1.79 | No
Savannah Public Water Works | Co-60 | 2010-12-29 | 3.41 | 2.05 | No
Savannah Public Water Works | Co-60 | 2010-12-31 | -0.362 | 1.93 | No
Treatment Plants - Finished
BJWSA Chelsea WTP | Co-60 | 2010-01-30 | 1.12 | 2.48 | No
BJWSA Chelsea WTP | Co-60 | 2010-02-28 | 1.63 | 1.83 | No
BJWSA Chelsea WTP | Co-60 | 2010-03-31 | -1.89 | 2.14 | No
BJWSA Chelsea WTP | Co-60 | 2010-04-30 | 4.03 | 1.86 | No
BJWSA Chelsea WTP | Co-60 | 2010-05-31 | 2.26 | 1.85 | No
BJWSA Chelsea WTP | Co-60 | 2010-06-30 | -0.212 | 1.93 | No
BJWSA Chelsea WTP | Co-60 | 2010-07-31 | 0.597 | 1.73 | No
BJWSA Chelsea WTP | Co-60 | 2010-08-31 | 0.781 | 1.74 | No
BJWSA Chelsea WTP | Co-60 | 2010-09-30 | -0.83 | 2 | No
BJWSA Chelsea WTP | Co-60 | 2010-10-31 | 1.75 | 1.85 | No
BJWSA Chelsea WTP | Co-60 | 2010-11-30 | 4.11 | 2.04 | No
BJWSA Chelsea WTP | Co-60 | 2010-12-31 | -2.02 | 1.86 | No
BJWSA Purrysburg WTP | Co-60 | 2010-01-30 | 1.69 | 2.11 | No
BJWSA Purrysburg WTP | Co-60 | 2010-02-28 | -0.162 | 1.7 | No
BJWSA Purrysburg WTP | Co-60 | 2010-03-31 | -0.0608 | 2.02 | No
BJWSA Purrysburg WTP | Co-60 | 2010-04-30 | 3.89 | 1.92 | No
BJWSA Purrysburg WTP | Co-60 | 2010-05-30 | 2.1 | 2.09 | No
BJWSA Purrysburg WTP | Co-60 | 2010-06-30 | 2.69 | 1.6 | No
BJWSA Purrysburg WTP | Co-60 | 2010-07-31 | 0.314 | 1.66 | No
BJWSA Purrysburg WTP | Co-60 | 2010-08-31 | -0.424 | 2.27 | No
BJWSA Purrysburg WTP | Co-60 | 2010-09-30 | -0.384 | 1.86 | No
BJWSA Purrysburg WTP | Co-60 | 2010-10-31 | 0.0284 | 2.27 | No
BJWSA Purrysburg WTP | Co-60 | 2010-11-30 | -2.15 | 1.98 | No
BJWSA Purrysburg WTP | Co-60 | 2010-12-31 | 1.7 | 1.92 | No
N. Augusta Public Water Works | Co-60 | 2010-01-31 | -1.63 | 2.31 | No
N. Augusta Public Water Works | Co-60 | 2010-03-02 | -0.941 | 1.94 | No
N. Augusta Public Water Works | Co-60 | 2010-03-31 | -0.27 | 1.75 | No
N. Augusta Public Water Works | Co-60 | 2010-04-30 | 0.376 | 1.64 | No
N. Augusta Public Water Works | Co-60 | 2010-05-31 | -1.37 | 1.82 | No
N. Augusta Public Water Works | Co-60 | 2010-06-30 | -2.39 | 1.93 | No
N. Augusta Public Water Works | Co-60 | 2010-07-31 | -0.289 | 1.9 | No
N. Augusta Public Water Works | Co-60 | 2010-08-31 | 0.557 | 2.02 | No
N. Augusta Public Water Works | Co-60 | 2010-09-30 | -0.109 | 2.21 | No
N. Augusta Public Water Works | Co-60 | 2010-10-31 | -3.68 | 2.04 | No
N. Augusta Public Water Works | Co-60 | 2010-11-24 | -1.04 | 2.02 | No
N. Augusta Public Water Works | Co-60 | 2010-12-31 | 1.82 | 1.63 | No
Savannah Public Water Works | Co-60 | 2010-01-31 | 0.00935 | 2.41 | No
Savannah Public Water Works | Co-60 | 2010-02-28 | 1.62 | 1.98 | No
Savannah Public Water Works | Co-60 | 2010-03-31 | -0.0446 | 1.81 | No
Savannah Public Water Works | Co-60 | 2010-04-30 | -2.03 | 2.02 | No
Savannah Public Water Works | Co-60 | 2010-05-31 | -1.47 | 1.98 | No
Savannah Public Water Works | Co-60 | 2010-06-30 | -4.43 | 1.96 | No
Savannah Public Water Works | Co-60 | 2010-07-31 | 0.797 | 2.05 | No
Savannah Public Water Works | Co-60 | 2010-08-31 | -1.75 | 1.97 | No
Savannah Public Water Works | Co-60 | 2010-09-30 | 0.716 | 1.86 | No
Savannah Public Water Works | Co-60 | 2010-10-31 | 2.35 | 1.85 | No
Savannah Public Water Works | Co-60 | 2010-11-30 | 2.78 | 1.96 | No
Savannah Public Water Works | Co-60 | 2010-12-31 | 1.89 | 1.79 | No
Onsite
483-7D | Cs-137 | 2010-01-13 | -0.986 | 1.95 | No
483-7D | Cs-137 | 2010-01-13 | 1.56 | 2.05 | No
483-7D | Cs-137 | 2010-04-27 | 2.32 | 2.04 | No
483-7D | Cs-137 | 2010-07-12 | -0.138 | 1.93 | No
483-7D | Cs-137 | 2010-10-12 | -0.524 | 2.45 | No
617-G | Cs-137 | 2010-01-26 | 1.86 | 2.18 | No
661-G Firing Range (pumphouse) | Cs-137 | 2010-01-26 | 4.05 | 1.9 | No
681-3G Dom. Water Faucet | Cs-137 | 2010-03-02 | 3.97 | 2.44 | No
704-16G | Cs-137 | 2010-01-26 | 5.84 | 2 | No
709-1G | Cs-137 | 2010-01-26 | 0.432 | 1.96 | No
782-3A | Cs-137 | 2010-01-13 | 2.3 | 1.91 | No
782-3A | Cs-137 | 2010-01-13 | 1.84 | 2.17 | No
782-3A | Cs-137 | 2010-04-27 | 0.797 | 1.95 | No
782-3A | Cs-137 | 2010-07-12 | -0.892 | 2.09 | No
782-3A | Cs-137 | 2010-10-12 | -3.78 | 2.27 | No
905-112G Well | Cs-137 | 2010-03-09 | -1.64 | 1.88 | No
905-113G Well | Cs-137 | 2010-03-09 | -0.724 | 1.98 | No
905-125B | Cs-137 | 2010-03-09 | 0.692 | 1.9 | No
905-136D | Cs-137 | 2010-03-09 | -2.84 | 1.9 | No
905-3D | Cs-137 | 2010-03-09 | -0.705 | 1.97 | No
905-67B | Cs-137 | 2010-03-09 | -1.11 | 2.07 | No
Treatment Plants - Raw
BJWSA Chelsea WTP | Cs-137 | 2010-01-30 | 0.53 | 2.52 | No
BJWSA Chelsea WTP | Cs-137 | 2010-02-28 | -1.36 | 2.16 | No
BJWSA Chelsea WTP | Cs-137 | 2010-03-31 | -1.34 | 2.11 | No
BJWSA Chelsea WTP | Cs-137 | 2010-04-30 | -1.41 | 1.98 | No
BJWSA Chelsea WTP | Cs-137 | 2010-05-31 | 0.727 | 1.95 | No
BJWSA Chelsea WTP | Cs-137 | 2010-06-30 | -2.76 | 2.01 | No
BJWSA Chelsea WTP | Cs-137 | 2010-07-31 | 3.54 | 2.1 | No
BJWSA Chelsea WTP | Cs-137 | 2010-08-31 | 1.49 | 2.02 | No
BJWSA Chelsea WTP | Cs-137 | 2010-09-30 | -2.04 | 1.93 | No
BJWSA Chelsea WTP | Cs-137 | 2010-10-31 | -0.946 | 2.02 | No
BJWSA Chelsea WTP | Cs-137 | 2010-11-30 | 0.0765 | 2.03 | No
BJWSA Chelsea WTP | Cs-137 | 2010-12-31 | 0.754 | 2.11 | No
BJWSA Purrysburg WTP | Cs-137 | 2010-01-30 | -1.67 | 2.58 | No
BJWSA Purrysburg WTP | Cs-137 | 2010-02-28 | -3.11 | 1.89 | No
BJWSA Purrysburg WTP | Cs-137 | 2010-03-31 | -0.854 | 2.53 | No
BJWSA Purrysburg WTP | Cs-137 | 2010-04-30 | 2.08 | 1.83 | No
BJWSA Purrysburg WTP | Cs-137 | 2010-05-30 | 11.6 | 4.32 | Yes
BJWSA Purrysburg WTP | Cs-137 | 2010-06-30 | 2.7 | 2.08 | No
BJWSA Purrysburg WTP | Cs-137 | 2010-07-31 | 0.33 | 1.84 | No
BJWSA Purrysburg WTP | Cs-137 | 2010-08-31 | 3 | 2.13 | No
BJWSA Purrysburg WTP | Cs-137 | 2010-09-30 | 2.84 | 2.35 | No
BJWSA Purrysburg WTP | Cs-137 | 2010-10-31 | -2.35 | 2.28 | No
BJWSA Purrysburg WTP | Cs-137 | 2010-11-30 | -1.91 | 1.77 | No
BJWSA Purrysburg WTP | Cs-137 | 2010-12-31 | 5.32 | 2.05 | No
BJWSA Purrysburg WTP Isco | Cs-137 | 2010-01-14 | 0.876 | 2.04 | No
BJWSA Purrysburg WTP Isco | Cs-137 | 2010-01-28 | 2.66 | 2.36 | No
BJWSA Purrysburg WTP Isco | Cs-137 | 2010-02-11 | -2.7 | 2.52 | No
BJWSA Purrysburg WTP Isco | Cs-137 | 2010-02-25 | -0.0559 | 1.97 | No
BJWSA Purrysburg WTP Isco | Cs-137 | 2010-03-11 | -1.21 | 2.06 | No
BJWSA Purrysburg WTP Isco | Cs-137 | 2010-03-24 | 0.227 | 2.42 | No
BJWSA Purrysburg WTP Isco | Cs-137 | 2010-04-08 | 0.503 | 1.9 | No
BJWSA Purrysburg WTP Isco | Cs-137 | 2010-04-22 | 4.92 | 2.38 | No
BJWSA Purrysburg WTP Isco | Cs-137 | 2010-05-06 | -2.49 | 2.66 | No
BJWSA Purrysburg WTP Isco | Cs-137 | 2010-05-20 | -0.611 | 1.97 | No
BJWSA Purrysburg WTP Isco | Cs-137 | 2010-06-03 | 0.684 | 2.06 | No
BJWSA Purrysburg WTP Isco | Cs-137 | 2010-06-17 | -0.873 | 1.82 | No
BJWSA Purrysburg WTP Isco | Cs-137 | 2010-07-01 | 2.12 | 1.98 | No
BJWSA Purrysburg WTP Isco | Cs-137 | 2010-07-15 | 1.68 | 2.3 | No
BJWSA Purrysburg WTP Isco | Cs-137 | 2010-07-29 | 2.19 | 1.88 | No
BJWSA Purrysburg WTP Isco | Cs-137 | 2010-08-12 | -2.69 | 2.41 | No
BJWSA Purrysburg WTP Isco | Cs-137 | 2010-08-26 | -1.31 | 2.01 | No
BJWSA Purrysburg WTP Isco | Cs-137 | 2010-09-09 | 0.651 | 2.21 | No
BJWSA Purrysburg WTP Isco | Cs-137 | 2010-09-23 | 0.535 | 2.41 | No
BJWSA Purrysburg WTP Isco | Cs-137 | 2010-10-07 | -0.234 | 1.88 | No
BJWSA Purrysburg WTP Isco | Cs-137 | 2010-10-21 | -1.62 | 1.93 | No
BJWSA Purrysburg WTP Isco | Cs-137 | 2010-11-04 | 0.295 | 1.78 | No
BJWSA Purrysburg WTP Isco | Cs-137 | 2010-11-18 | -3.97 | 1.96 | No
BJWSA Purrysburg WTP Isco | Cs-137 | 2010-12-02 | -2.61 | 1.97 | No
BJWSA Purrysburg WTP Isco | Cs-137 | 2010-12-16 | -0.449 | 2.04 | No
BJWSA Purrysburg WTP Isco | Cs-137 | 2010-12-29 | 1.76 | 1.93 | No
N. Augusta Public Water Works | Cs-137 | 2010-01-31 | 1.16 | 2.43 | No
N. Augusta Public Water Works | Cs-137 | 2010-03-02 | -0.492 | 1.78 | No
N. Augusta Public Water Works | Cs-137 | 2010-03-31 | 0.857 | 1.95 | No
N. Augusta Public Water Works | Cs-137 | 2010-04-30 | -4.59 | 2.01 | No
N. Augusta Public Water Works | Cs-137 | 2010-05-31 | -1.24 | 1.88 | No
N. Augusta Public Water Works | Cs-137 | 2010-06-30 | -1.32 | 1.83 | No
N. Augusta Public Water Works | Cs-137 | 2010-07-31 | -2.89 | 2.02 | No
N. Augusta Public Water Works | Cs-137 | 2010-08-31 | 2.38 | 2.36 | No
N. Augusta Public Water Works | Cs-137 | 2010-09-30 | 0.678 | 2.44 | No
N. Augusta Public Water Works | Cs-137 | 2010-10-31 | -1.34 | 2.31 | No
N. Augusta Public Water Works | Cs-137 | 2010-11-24 | -0.851 | 1.74 | No
N. Augusta Public Water Works | Cs-137 | 2010-12-31 | 5.84 | 3.21 | No
Savannah Public Water Works | Cs-137 | 2010-01-14 | -3.08 | 1.9 | No
Savannah Public Water Works | Cs-137 | 2010-01-28 | 0.505 | 2.37 | No
Savannah Public Water Works | Cs-137 | 2010-01-31 | -2.69 | 2.45 | No
Savannah Public Water Works | Cs-137 | 2010-02-11 | -1.2 | 2.64 | No
Savannah Public Water Works | Cs-137 | 2010-02-25 | -2.84 | 1.84 | No
Savannah Public Water Works | Cs-137 | 2010-02-28 | 2.31 | 1.89 | No
Savannah Public Water Works | Cs-137 | 2010-03-11 | -0.535 | 1.93 | No
Savannah Public Water Works | Cs-137 | 2010-03-24 | -1.8 | 2.39 | No
Savannah Public Water Works | Cs-137 | 2010-03-31 | 1.51 | 1.82 | No
Savannah Public Water Works | Cs-137 | 2010-04-08 | -2.06 | 1.93 | No
Savannah Public Water Works | Cs-137 | 2010-04-22 | -2.11 | 2.19 | No
Savannah Public Water Works | Cs-137 | 2010-04-30 | 1.08 | 1.86 | No
Savannah Public Water Works | Cs-137 | 2010-05-06 | 5.22 | 1.99 | No
Savannah Public Water Works | Cs-137 | 2010-05-20 | 2.35 | 1.95 | No
Savannah Public Water Works | Cs-137 | 2010-05-31 | 0.797 | 2.12 | No
Savannah Public Water Works | Cs-137 | 2010-06-03 | 1.45 | 2.05 | No
Savannah Public Water Works | Cs-137 | 2010-06-17 | 2.15 | 1.88 | No
Savannah Public Water Works | Cs-137 | 2010-06-30 | -2.1 | 1.98 | No
Savannah Public Water Works | Cs-137 | 2010-07-01 | 1.91 | 1.99 | No
Savannah Public Water Works | Cs-137 | 2010-07-15 | 3.03 | 2.17 | No
Savannah Public Water Works | Cs-137 | 2010-07-29 | -0.543 | 2.41 | No
Savannah Public Water Works | Cs-137 | 2010-07-31 | -2.09 | 2.09 | No
Savannah Public Water Works | Cs-137 | 2010-08-12 | -0.535 | 2.08 | No
Savannah Public Water Works | Cs-137 | 2010-08-26 | 0.196 | 2 | No
Savannah Public Water Works | Cs-137 | 2010-08-31 | 4.11 | 1.95 | No
Savannah Public Water Works | Cs-137 | 2010-09-09 | 1.02 | 2.59 | No
Savannah Public Water Works | Cs-137 | 2010-09-23 | 1.19 | 2.36 | No
Savannah Public Water Works | Cs-137 | 2010-09-30 | -0.792 | 1.87 | No
Savannah Public Water Works | Cs-137 | 2010-10-01 | -0.551 | 1.96 | No
Savannah Public Water Works | Cs-137 | 2010-10-07 | 1.04 | 2.03 | No
Savannah Public Water Works | Cs-137 | 2010-10-21 | -1.61 | 1.95 | No
Savannah Public Water Works | Cs-137 | 2010-11-04 | -1.35 | 2 | No
Savannah Public Water Works | Cs-137 | 2010-11-18 | 0.546 | 1.97 | No
Savannah Public Water Works | Cs-137 | 2010-11-30 | -0.446 | 2.16 | No
Savannah Public Water Works | Cs-137 | 2010-12-02 | 4.86 | 2.02 | No
Savannah Public Water Works | Cs-137 | 2010-12-16 | -0.986 | 2.11 | No
Savannah Public Water Works | Cs-137 | 2010-12-29 | -1.01 | 1.89 | No
Savannah Public Water Works | Cs-137 | 2010-12-31 | 0.616 | 2.03 | No
Treatment Plants - Finished
BJWSA Chelsea WTP | Cs-137 | 2010-01-30 | 3.27 | 2.63 | No
BJWSA Chelsea WTP | Cs-137 | 2010-02-28 | -0.708 | 2.07 | No
BJWSA Chelsea WTP | Cs-137 | 2010-03-31 | -2.14 | 2.07 | No
BJWSA Chelsea WTP | Cs-137 | 2010-04-30 | 0.554 | 1.92 | No
BJWSA Chelsea WTP | Cs-137 | 2010-05-31 | 1.2 | 1.92 | No
BJWSA Chelsea WTP | Cs-137 | 2010-06-30 | -1.71 | 2.03 | No
BJWSA Chelsea WTP | Cs-137 | 2010-07-31 | -1.62 | 2.06 | No
BJWSA Chelsea WTP | Cs-137 | 2010-08-31 | 0.155 | 2.02 | No
BJWSA Chelsea WTP | Cs-137 | 2010-09-30 | -4.03 | 2.4 | No
BJWSA Chelsea WTP | Cs-137 | 2010-10-31 | 0.497 | 1.89 | No
BJWSA Chelsea WTP | Cs-137 | 2010-11-30 | 0.73 | 2.09 | No
BJWSA Chelsea WTP | Cs-137 | 2010-12-31 | 2.22 | 2.07 | No
BJWSA Purrysburg WTP | Cs-137 | 2010-01-30 | 1.52 | 2.55 | No
BJWSA Purrysburg WTP | Cs-137 | 2010-02-28 | 0.213 | 1.89 | No
BJWSA Purrysburg WTP | Cs-137 | 2010-03-31 | 3.35 | 2.25 | No
BJWSA Purrysburg WTP | Cs-137 | 2010-04-30 | 1.56 | 1.83 | No
BJWSA Purrysburg WTP | Cs-137 | 2010-05-30 | 0.238 | 1.91 | No
BJWSA Purrysburg WTP | Cs-137 | 2010-06-30 | 0.686 | 2.03 | No
BJWSA Purrysburg WTP | Cs-137 | 2010-07-31 | 2.04 | 1.95 | No
BJWSA Purrysburg WTP | Cs-137 | 2010-08-31 | -1.44 | 2.24 | No
BJWSA Purrysburg WTP | Cs-137 | 2010-09-30 | 0.986 | 2.11 | No
BJWSA Purrysburg WTP | Cs-137 | 2010-10-31 | -1.23 | 2.37 | No
BJWSA Purrysburg WTP | Cs-137 | 2010-11-30 | 0.686 | 1.99 | No
BJWSA Purrysburg WTP | Cs-137 | 2010-12-31 | -0.346 | 1.83 | No
N. Augusta Public Water Works | Cs-137 | 2010-01-31 | -3.49 | 2.36 | No
N. Augusta Public Water Works | Cs-137 | 2010-03-02 | -0.865 | 1.86 | No
N. Augusta Public Water Works | Cs-137 | 2010-03-31 | 1.29 | 2.01 | No
N. Augusta Public Water Works | Cs-137 | 2010-04-30 | -2.51 | 1.96 | No
N. Augusta Public Water Works | Cs-137 | 2010-05-31 | -1.07 | 1.98 | No
N. Augusta Public Water Works | Cs-137 | 2010-06-30 | 3.43 | 1.91 | No
N. Augusta Public Water Works | Cs-137 | 2010-07-31 | -4.86 | 1.96 | No
N. Augusta Public Water Works | Cs-137 | 2010-08-31 | 3.51 | 2.3 | No
N. Augusta Public Water Works | Cs-137 | 2010-09-30 | -1.4 | 2.33 | No
N. Augusta Public Water Works | Cs-137 | 2010-10-31 | 0.519 | 2.45 | No
N. Augusta Public Water Works | Cs-137 | 2010-11-24 | 2.32 | 1.9 | No
N. Augusta Public Water Works | Cs-137 | 2010-12-31 | -0.751 | 2.05 | No
Savannah Public Water Works | Cs-137 | 2010-01-31 | 3.16 | 2.48 | No
Savannah Public Water Works | Cs-137 | 2010-02-28 | 3.92 | 2.02 | No
Savannah Public Water Works | Cs-137 | 2010-03-31 | -2.7 | 1.95 | No
Savannah Public Water Works | Cs-137 | 2010-04-30 | -0.854 | 1.84 | No
Savannah Public Water Works | Cs-137 | 2010-05-31 | 1.39 | 2.09 | No
Savannah Public Water Works | Cs-137 | 2010-06-30 | -1.36 | 1.83 | No
Savannah Public Water Works | Cs-137 | 2010-07-31 | -0.519 | 2.59 | No
Savannah Public Water Works | Cs-137 | 2010-08-31 | -2.27 | 2.01 | No
Savannah Public Water Works | Cs-137 | 2010-09-30 | 0.0492 | 1.98 | No
Savannah Public Water Works | Cs-137 | 2010-10-31 | -1.81 | 1.89 | No
Savannah Public Water Works | Cs-137 | 2010-11-30 | 1.31 | 1.87 | No
Savannah Public Water Works | Cs-137 | 2010-12-31 | -1.52 | 1.93 | No
Onsite
483-7D | Sr-89/90 | 2010-01-13 | -0.183 | 0.114 | No
617-G | Sr-89/90 | 2010-01-26 | 0.264 | 0.152 | No
661-G Firing Range (pumphouse) | Sr-89/90 | 2010-01-26 | -0.162 | 0.101 | No
681-3G Dom. Water Faucet | Sr-89/90 | 2010-03-02 | -0.211 | 0.115 | No
704-16G | Sr-89/90 | 2010-01-26 | 0.189 | 0.149 | No
709-1G | Sr-89/90 | 2010-01-26 | -0.0692 | 0.128 | No
737-G | Sr-89/90 | 2010-01-26 | 1.23 | 0.212 | Yes
782-3A | Sr-89/90 | 2010-01-13 | 0.13 | 0.144 | No
905-112G Well | Sr-89/90 | 2010-03-09 | 0.697 | 0.18 | Yes
905-113G Well | Sr-89/90 | 2010-03-09 | 0.0386 | 0.136 | No
905-125B | Sr-89/90 | 2010-03-09 | 0.13 | 0.131 | No
905-136D | Sr-89/90 | 2010-03-09 | 0.141 | 0.115 | No
905-3D | Sr-89/90 | 2010-03-09 | 0.148 | 0.129 | No
905-67B | Sr-89/90 | 2010-03-09 | 0.19 | 0.113 | No
Onsite
483-7D | U-234 | 2010-01-13 | 0.00354 | 0.0042 | No
617-G | U-234 | 2010-01-26 | 0.0144 | 0.00577 | No
661-G Firing Range (pumphouse) | U-234 | 2010-01-26 | 0.0144 | 0.00687 | No
681-3G Dom. Water Faucet | U-234 | 2010-03-02 | 0.00638 | 0.00405 | No
704-16G | U-234 | 2010-01-26 | 0.00797 | 0.00432 | No
709-1G | U-234 | 2010-01-26 | 0.0147 | 0.0053 | Yes
737-G | U-234 | 2010-01-26 | 0.00378 | 0.00437 | No
782-3A | U-234 | 2010-01-13 | 0.0165 | 0.00636 | Yes
905-112G Well | U-234 | 2010-03-09 | 0.0144 | 0.00552 | Yes
905-113G Well | U-234 | 2010-03-09 | 0.0266 | 0.00778 | Yes
905-125B | U-234 | 2010-03-09 | 0.00592 | 1.92 | No
905-136D | U-234 | 2010-03-09 | 0.00668 | 1.85 | No
905-3D | U-234 | 2010-03-09 | -0.00303 | 0.0047 | No
905-67B | U-234 | 2010-03-09 | 0.0189 | 0.00661 | Yes
Onsite
483-7D | U-235 | 2010-01-13 | 0 | 1.95 | No
617-G | U-235 | 2010-01-26 | 0.00241 | 0.00242 | No
661-G Firing Range (pumphouse) | U-235 | 2010-01-26 | 0.00231 | 0.00232 | No
681-3G Dom. Water Faucet | U-235 | 2010-03-02 | 0.00236 | 0.00237 | No
704-16G | U-235 | 2010-01-26 | 0.00227 | 0.00228 | No
709-1G | U-235 | 2010-01-26 | -0.00303 | 0.00215 | No
737-G | U-235 | 2010-01-26 | -0.000778 | 1.73 | No
782-3A | U-235 | 2010-01-13 | 0.00314 | 0.00368 | No
905-112G Well | U-235 | 2010-03-09 | 0.00253 | 0.00254 | No
905-113G Well | U-235 | 2010-03-09 | -0.00327 | 0.00233 | No
905-125B | U-235 | 2010-03-09 | 0.00162 | 1.92 | No
905-136D | U-235 | 2010-03-09 | -0.00165 | 0.00166 | No
905-3D | U-235 | 2010-03-09 | 0.00373 | 0.00438 | No
905-67B | U-235 | 2010-03-09 | 0.0025 | 1.94 | No
Onsite
483-7D | U-238 | 2010-01-13 | 0.00922 | 0.005 | No
617-G | U-238 | 2010-01-26 | 0.0026 | 0.00306 | No
661-G Firing Range (pumphouse) | U-238 | 2010-01-26 | 0.00373 | 0.00432 | No
681-3G Dom. Water Faucet | U-238 | 2010-03-02 | 0.00255 | 0.00299 | No
704-16G | U-238 | 2010-01-26 | -0.00245 | 0.00175 | No
709-1G | U-238 | 2010-01-26 | 0.00489 | 0.00407 | No
737-G | U-238 | 2010-01-26 | 0.0063 | 0.00528 | No
782-3A | U-238 | 2010-01-13 | 0.0292 | 0.00794 | Yes
905-112G Well | U-238 | 2010-03-09 | 0.00478 | 0.00381 | No
905-113G Well | U-238 | 2010-03-09 | 0.0113 | 0.00563 | No
905-125B | U-238 | 2010-03-09 | 0.0118 | 0.00607 | No
905-136D | U-238 | 2010-03-09 | -0.000668 | 0.00276 | No
905-3D | U-238 | 2010-03-09 | 0.00226 | 1.92 | No
905-67B | U-238 | 2010-03-09 | 0.0324 | 0.00913 | Yes
Onsite
483-7D | Pu-238 | 2010-01-13 | 0.0226 | 0.00917 | Yes
617-G | Pu-238 | 2010-01-26 | 0.012 | 0.00646 | Yes
661-G Firing Range (pumphouse) | Pu-238 | 2010-01-26 | 0.0551 | 0.0146 | Yes
681-3G Dom. Water Faucet | Pu-238 | 2010-03-02 | 0.012 | 0.00694 | No
704-16G | Pu-238 | 2010-01-26 | 0.0158 | 0.00819 | Yes
709-1G | Pu-238 | 2010-01-26 | 0.00503 | 0.00557 | No
737-G | Pu-238 | 2010-01-26 | 0.00635 | 0.00559 | No
782-3A | Pu-238 | 2010-01-13 | 0.0179 | 0.0088 | Yes
905-112G Well | Pu-238 | 2010-03-09 | 0.0465 | 0.0121 | Yes
905-113G Well | Pu-238 | 2010-03-09 | 0.0414 | 0.0116 | Yes
905-125B | Pu-238 | 2010-03-09 | 0.00916 | 0.0052 | No
905-136D | Pu-238 | 2010-03-09 | 0.0126 | 0.00486 | No
905-3D | Pu-238 | 2010-03-09 | 0.00411 | 0.00328 | No
905-67B | Pu-238 | 2010-03-09 | -0.00115 | 0.00116 | No
Onsite
483-7D | Pu-239 | 2010-01-13 | 0.000705 | 0.00425 | No
617-G | Pu-239 | 2010-01-26 | 0 | 1.86 | No
661-G Firing Range (pumphouse) | Pu-239 | 2010-01-26 | 0.0016 | 0.00532 | No
681-3G Dom. Water Faucet | Pu-239 | 2010-03-02 | 0.000803 | 0.00449 | No
704-16G | Pu-239 | 2010-01-26 | -0.00127 | 0.00373 | No
709-1G | Pu-239 | 2010-01-26 | 0.00216 | 0.00397 | No
737-G | Pu-239 | 2010-01-26 | 0.00128 | 0.00465 | No
782-3A | Pu-239 | 2010-01-13 | 0.00468 | 0.00459 | No
905-112G Well | Pu-239 | 2010-03-09 | 0.000703 | 0.00426 | No
905-113G Well | Pu-239 | 2010-03-09 | -0.00142 | 0.00383 | No
905-125B | Pu-239 | 2010-03-09 | 0.000651 | 0.00236 | No
905-136D | Pu-239 | 2010-03-09 | 0.0024 | 0.00282 | No
905-3D | Pu-239 | 2010-03-09 | -0.00351 | 0.00204 | No
905-67B | Pu-239 | 2010-03-09 | 0.00229 | 0.0027 | No
Onsite
483-7D | Am-241 | 2010-01-13 | 0.00686 | 0.00459 | No
617-G | Am-241 | 2010-01-26 | -0.00144 | 0.00419 | No
661-G Firing Range (pumphouse) | Am-241 | 2010-01-26 | 0.0121 | 0.00609 | No
681-3G Dom. Water Faucet | Am-241 | 2010-03-02 | 0.00416 | 0.00334 | No
704-16G | Am-241 | 2010-01-26 | 0.00843 | 0.00429 | No
709-1G | Am-241 | 2010-01-26 | 0.00124 | 0.00319 | No
737-G | Am-241 | 2010-01-26 | 0.00503 | 0.00419 | No
782-3A | Am-241 | 2010-01-13 | -0.00132 | 0.00132 | No
905-112G Well | Am-241 | 2010-03-09 | 0.00546 | 0.00462 | No
905-113G Well | Am-241 | 2010-03-09 | 0.0037 | 0.00429 | No
905-125B | Am-241 | 2010-03-09 | -0.00115 | 0.0046 | No
905-136D | Am-241 | 2010-03-09 | 0.00468 | 0.00393 | No
905-3D | Am-241 | 2010-03-09 | 0.0118 | 0.00523 | Yes
905-67B | Am-241 | 2010-03-09 | 0.00222 | 0.00404 | No
Onsite
483-7D | Cm-244 | 2010-01-13 | 0.00187 | 0.00187 | No
617-G | Cm-244 | 2010-01-26 | 0 | 1.93 | No
661-G Firing Range (pumphouse) | Cm-244 | 2010-01-26 | -0.00213 | 0.00325 | No
681-3G Dom. Water Faucet | Cm-244 | 2010-03-02 | -0.00118 | 0.00118 | No
704-16G | Cm-244 | 2010-01-26 | 0 | 2 | No
709-1G | Cm-244 | 2010-01-26 | 0.00186 | 0.00186 | No
737-G | Cm-244 | 2010-01-26 | 0 | 1.77 | No
782-3A | Cm-244 | 2010-01-13 | 0 | 1.95 | No
905-112G Well | Cm-244 | 2010-03-09 | 0.00181 | 0.00181 | No
905-113G Well | Cm-244 | 2010-03-09 | 0 | 1.77 | No
905-125B | Cm-244 | 2010-03-09 | -6.22e-07 | 1.66 | No
905-136D | Cm-244 | 2010-03-09 | 0.00351 | 0.0025 | No
905-3D | Cm-244 | 2010-03-09 | 0.00373 | 0.00266 | No
905-67B | Cm-244 | 2010-03-09 | -6.22e-07 | 1.61 | No
Onsite
483-7D | Gross B | 2010-01-13 | 3.11 | 0.195 | Yes
483-7D | Gross B | 2010-01-13 | 3.05 | 0.195 | Yes
483-7D | Gross B | 2010-04-27 | 2 | 0.405 | Yes
483-7D | Gross B | 2010-07-12 | 3.49 | 0.501 | Yes
483-7D | Gross B | 2010-10-12 | 1.23 | 0.38 | No
617-G | Gross B | 2010-01-26 | 0.857 | 0.238 | Yes
661-G Firing Range (pumphouse) | Gross B | 2010-01-26 | 1.78 | 0.317 | Yes
681-3G Dom. Water Faucet | Gross B | 2010-03-02 | 2.97 | 0.198 | Yes
704-16G | Gross B | 2010-01-26 | 1.39 | 0.276 | Yes
709-1G | Gross B | 2010-01-26 | 1.68 | 0.285 | Yes
782-3A | Gross B | 2010-01-13 | 0.884 | 0.139 | Yes
782-3A | Gross B | 2010-01-13 | 0.641 | 0.127 | No
782-3A | Gross B | 2010-04-27 | 1.46 | 0.378 | Yes
782-3A | Gross B | 2010-07-12 | 1.41 | 0.379 | Yes
782-3A | Gross B | 2010-10-12 | 1.82 | 0.4 | Yes
905-112G Well | Gross B | 2010-03-09 | 0.808 | 0.317 | No
905-113G Well | Gross B | 2010-03-09 | 0.776 | 0.323 | No
905-125B | Gross B | 2010-03-09 | 0.0354 | 0.247 | No
905-136D | Gross B | 2010-03-09 | 4.32 | 0.537 | Yes
905-3D | Gross B | 2010-03-09 | 1.35 | 0.395 | Yes
905-67B | Gross B | 2010-03-09 | 3.76 | 0.507 | Yes
Treatment Plants - Raw
BJWSA Chelsea WTP | Gross B | 2010-01-30 | 2.54 | 0.22 | Yes
BJWSA Chelsea WTP | Gross B | 2010-02-28 | 2.81 | 0.451 | Yes
BJWSA Chelsea WTP | Gross B | 2010-03-31 | 2.62 | 0.435 | Yes
BJWSA Chelsea WTP | Gross B | 2010-04-30 | 1.22 | 0.345 | Yes
BJWSA Chelsea WTP | Gross B | 2010-05-31 | 2.48 | 0.433 | Yes
BJWSA Chelsea WTP | Gross B | 2010-06-30 | 2.67 | 0.456 | Yes
BJWSA Chelsea WTP | Gross B | 2010-07-31 | 1.8 | 0.269 | Yes
BJWSA Chelsea WTP | Gross B | 2010-08-31 | 2.84 | 0.463 | Yes
BJWSA Chelsea WTP | Gross B | 2010-09-30 | 2.47 | 0.431 | Yes
BJWSA Chelsea WTP | Gross B | 2010-10-31 | 3.08 | 0.483 | Yes
BJWSA Chelsea WTP | Gross B | 2010-11-30 | 3.22 | 0.48 | Yes
BJWSA Chelsea WTP | Gross B | 2010-12-31 | 2.58 | 0.445 | Yes
BJWSA Purrysburg WTP | Gross B | 2010-01-30 | 2.29 | 0.209 | Yes
BJWSA Purrysburg WTP | Gross B | 2010-02-28 | 2.2 | 0.412 | Yes
BJWSA Purrysburg WTP | Gross B | 2010-03-31 | 2.09 | 0.399 | Yes
BJWSA Purrysburg WTP | Gross B | 2010-04-30 | 1.95 | 0.391 | Yes
BJWSA Purrysburg WTP | Gross B | 2010-05-30 | 2.1 | 0.404 | Yes
BJWSA Purrysburg WTP | Gross B | 2010-06-30 | 1.99 | 0.409 | Yes
BJWSA Purrysburg WTP | Gross B | 2010-07-31 | 3.78 | 0.373 | Yes
BJWSA Purrysburg WTP | Gross B | 2010-08-31 | 2.06 | 0.413 | Yes
BJWSA Purrysburg WTP | Gross B | 2010-09-30 | 2.01 | 0.391 | Yes
BJWSA Purrysburg WTP | Gross B | 2010-10-31 | 2.49 | 0.449 | Yes
BJWSA Purrysburg WTP | Gross B | 2010-11-30 | 2.42 | 0.42 | Yes
BJWSA Purrysburg WTP | Gross B | 2010-12-31 | 1.75 | 0.385 | Yes
BJWSA Purrysburg WTP Isco | Gross B | 2010-01-14 | 2.23 | 0.276 | Yes
BJWSA Purrysburg WTP Isco | Gross B | 2010-01-28 | 1.61 | 0.433 | Yes
BJWSA Purrysburg WTP Isco | Gross B | 2010-02-11 | 1.82 | 0.475 | Yes
BJWSA Purrysburg WTP Isco | Gross B | 2010-02-25 | 2.68 | 0.682 | Yes
BJWSA Purrysburg WTP Isco | Gross B | 2010-03-11 | 2.03 | 0.636 | Yes
BJWSA Purrysburg WTP Isco | Gross B | 2010-03-24 | 1.91 | 0.651 | Yes
BJWSA Purrysburg WTP Isco | Gross B | 2010-04-08 | 3.51 | 0.74 | Yes
BJWSA Purrysburg WTP Isco | Gross B | 2010-04-22 | 2.34 | 0.48 | Yes
BJWSA Purrysburg WTP Isco | Gross B | 2010-05-06 | 2.03 | 0.634 | Yes
BJWSA Purrysburg WTP Isco | Gross B | 2010-05-20 | 1.96 | 0.623 | Yes
BJWSA Purrysburg WTP Isco | Gross B | 2010-06-03 | 1.64 | 0.365 | Yes
BJWSA Purrysburg WTP Isco | Gross B | 2010-06-17 | 2.37 | 0.657 | Yes
BJWSA Purrysburg WTP Isco | Gross B | 2010-07-01 | 2.57 | 0.722 | Yes
BJWSA Purrysburg WTP Isco | Gross B | 2010-07-15 | 2.78 | 0.685 | Yes
BJWSA Purrysburg WTP Isco | Gross B | 2010-07-29 | 2.57 | 0.542 | Yes
BJWSA Purrysburg WTP Isco | Gross B | 2010-08-12 | 2.97 | 0.72 | Yes
BJWSA Purrysburg WTP Isco | Gross B | 2010-08-26 | 3.38 | 0.742 | Yes
BJWSA Purrysburg WTP Isco | Gross B | 2010-09-09 | 3 | 0.74 | Yes
BJWSA Purrysburg WTP Isco | Gross B | 2010-09-23 | 2.27 | 0.469 | Yes
BJWSA Purrysburg WTP Isco | Gross B | 2010-10-07 | 1.88 | 0.663 | Yes
BJWSA Purrysburg WTP Isco | Gross B | 2010-10-21 | 1.86 | 0.695 | No
BJWSA Purrysburg WTP Isco | Gross B | 2010-11-04 | 1.88 | 0.663 | Yes
BJWSA Purrysburg WTP Isco | Gross B | 2010-11-18 | 2.39 | 0.67 | Yes
BJWSA Purrysburg WTP Isco | Gross B | 2010-12-02 | 1.89 | 0.633 | Yes
BJWSA Purrysburg WTP Isco | Gross B | 2010-12-16 | 2.39 | 0.69 | Yes
BJWSA Purrysburg WTP Isco | Gross B | 2010-12-29 | 1.38 | 0.604 | No
N. Augusta Public Water Works | Gross B | 2010-01-31 | 2.45 | 0.214 | Yes
N. Augusta Public Water Works | Gross B | 2010-03-02 | 1.97 | 0.387 | Yes
N. Augusta Public Water Works | Gross B | 2010-03-31 | 2.04 | 0.389 | Yes
N. Augusta Public Water Works | Gross B | 2010-04-30 | 1.58 | 0.36 | Yes
N. Augusta Public Water Works | Gross B | 2010-05-31 | 2.48 | 0.419 | Yes
N. Augusta Public Water Works | Gross B | 2010-06-30 | 1.49 | 0.37 | Yes
N. Augusta Public Water Works | Gross B | 2010-07-31 | 1.81 | 0.267 | Yes
N. Augusta Public Water Works | Gross B | 2010-08-31 | 1.86 | 0.392 | Yes
N. Augusta Public Water Works | Gross B | 2010-09-30 | 1.79 | 0.374 | Yes
N. Augusta Public Water Works | Gross B | 2010-10-31 | 1.62 | 0.39 | Yes
N. Augusta Public Water Works | Gross B | 2010-11-24 | 1.45 | 0.357 | Yes
N. Augusta Public Water Works | Gross B | 2010-12-31 | 2.48 | 0.42 | Yes
Savannah Public Water Works | Gross B | 2010-01-14 | 1.46 | 0.212 | No
Savannah Public Water Works | Gross B | 2010-01-28 | 0.935 | 0.225 | Yes
Savannah Public Water Works | Gross B | 2010-01-31 | 1.58 | 0.365 | Yes
Savannah Public Water Works | Gross B | 2010-02-11 | 1.86 | 0.481 | Yes
Savannah Public Water Works | Gross B | 2010-02-25 | 1.99 | 0.274 | Yes
Savannah Public Water Works | Gross B | 2010-02-28 | 1.97 | 0.393 | Yes
Savannah Public Water Works | Gross B | 2010-03-11 | 4.41 | 0.807 | Yes
Savannah Public Water Works | Gross B | 2010-03-24 | 2.86 | 0.726 | Yes
Savannah Public Water Works | Gross B | 2010-03-31 | 1.82 | 0.382 | Yes
Savannah Public Water Works | Gross B | 2010-04-08 | 2.02 | 0.634 | Yes
Savannah Public Water Works | Gross B | 2010-04-22 | 2.06 | 0.465 | Yes
Savannah Public Water Works | Gross B | 2010-04-30 | 2.5 | 0.426 | Yes
Savannah Public Water Works | Gross B | 2010-05-06 | 1.55 | 0.589 | No
Savannah Public Water Works | Gross B | 2010-05-20 | 1.26 | 0.572 | No
Savannah Public Water Works | Gross B | 2010-05-31 | 1.86 | 0.386 | Yes
Savannah Public Water Works | Gross B | 2010-06-03 | 2.05 | 0.645 | Yes
Savannah Public Water Works | Gross B | 2010-06-17 | 3 | 0.704 | Yes
Savannah Public Water Works | Gross B | 2010-06-30 | 1.52 | 0.375 | Yes
Savannah Public Water Works | Gross B | 2010-07-01 | 2.69 | 0.734 | Yes
Savannah Public Water Works | Gross B | 2010-07-15 | 3.41 | 0.742 | Yes
Savannah Public Water Works | Gross B | 2010-07-29 | 2.53 | 0.53 | Yes
Savannah Public Water Works | Gross B | 2010-07-31 | 2.03 | 0.281 | Yes
Savannah Public Water Works | Gross B | 2010-08-12 | 3.22 | 0.751 | Yes
Savannah Public Water Works | Gross B | 2010-08-26 | 2.86 | 0.702 | Yes
Savannah Public Water Works | Gross B | 2010-08-31 | 1.8 | 0.395 | Yes
Savannah Public Water Works | Gross B | 2010-09-09 | 2.07 | 0.687 | Yes
Savannah Public Water Works | Gross B | 2010-09-23 | 1.99 | 0.456 | Yes
Savannah Public Water Works | Gross B | 2010-09-30 | 1.76 | 0.38 | Yes
Savannah Public Water Works | Gross B | 2010-10-01 | 2.05 | 0.415 | Yes
Savannah Public Water Works | Gross B | 2010-10-07 | 1.57 | 0.64 | No
Savannah Public Water Works | Gross B | 2010-10-21 | 2.86 | 0.748 | Yes
Savannah Public Water Works | Gross B | 2010-11-04 | 1.8 | 0.665 | No
Savannah Public Water Works | Gross B | 2010-11-18 | 3.03 | 0.713 | Yes
Savannah Public Water Works | Gross B | 2010-11-30 | 1.78 | 0.38 | Yes
Savannah Public Water Works | Gross B | 2010-12-02 | 1.19 | 0.573 | No
Savannah Public Water Works | Gross B | 2010-12-16 | 1.62 | 0.633 | No
Savannah Public Water Works | Gross B | 2010-12-29 | 1.72 | 0.641 | Yes
Savannah Public Water Works | Gross B | 2010-12-31 | 1.81 | 0.389 | Yes
Treatment Plants - Finished
BJWSA Chelsea WTP | Gross B | 2010-01-30 | 1.61 | 0.188 | Yes
BJWSA Chelsea WTP | Gross B | 2010-02-28 | 0.751 | 0.301 | No
BJWSA Chelsea WTP | Gross B | 2010-03-31 | 1.33 | 0.347 | Yes
BJWSA Chelsea WTP | Gross B | 2010-04-30 | 1.45 | 0.354 | Yes
BJWSA Chelsea WTP | Gross B | 2010-05-31 | 2.81 | 0.454 | Yes
BJWSA Chelsea WTP | Gross B | 2010-06-30 | 2.84 | 0.47 | Yes
BJWSA Chelsea WTP | Gross B | 2010-07-31 | 1.9 | 0.277 | Yes
BJWSA Chelsea WTP | Gross B | 2010-08-31 | 2.76 | 0.463 | Yes
BJWSA Chelsea WTP | Gross B | 2010-09-30 | 2.37 | 0.423 | Yes
BJWSA Chelsea WTP | Gross B | 2010-10-31 | 3.19 | 0.494 | Yes
BJWSA Chelsea WTP | Gross B | 2010-11-30 | 3.19 | 0.478 | Yes
BJWSA Chelsea WTP | Gross B | 2010-12-31 | 1.84 | 0.396 | Yes
BJWSA Purrysburg WTP | Gross B | 2010-01-30 | 1.6 | 0.186 | Yes
BJWSA Purrysburg WTP | Gross B | 2010-02-28 | 1.7 | 0.374 | Yes
BJWSA Purrysburg WTP | Gross B | 2010-03-31 | 1.27 | 0.341 | Yes
BJWSA Purrysburg WTP | Gross B | 2010-04-30 | 1.96 | 0.395 | Yes
BJWSA Purrysburg WTP | Gross B | 2010-05-30 | 2.59 | 0.434 | Yes
BJWSA Purrysburg WTP | Gross B | 2010-06-30 | 1.53 | 0.382 | Yes
BJWSA Purrysburg WTP | Gross B | 2010-07-31 | 2 | 0.282 | Yes
BJWSA Purrysburg WTP | Gross B | 2010-08-31 | 1.74 | 0.397 | Yes
BJWSA Purrysburg WTP | Gross B | 2010-09-30 | 2.35 | 0.419 | Yes
BJWSA Purrysburg WTP | Gross B | 2010-10-31 | 2.86 | 0.47 | Yes
BJWSA Purrysburg WTP | Gross B | 2010-11-30 | 1.47 | 0.362 | Yes
BJWSA Purrysburg WTP | Gross B | 2010-12-31 | 2.07 | 0.41 | Yes
N. Augusta Public Water Works | Gross B | 2010-01-31 | 1.55 | 0.185 | Yes
N. Augusta Public Water Works | Gross B | 2010-03-02 | 0.657 | 0.289 | No
N. Augusta Public Water Works | Gross B | 2010-03-31 | 1.9 | 0.388 | Yes
N. Augusta Public Water Works | Gross B | 2010-04-30 | 1.88 | 0.383 | Yes
N. Augusta Public Water Works | Gross B | 2010-05-31 | 2.92 | 0.449 | Yes
N. Augusta Public Water Works | Gross B | 2010-06-30 | 1.27 | 0.361 | Yes
N. Augusta Public Water Works | Gross B | 2010-07-31 | 1.28 | 0.24 | Yes
N. Augusta Public Water Works | Gross B | 2010-08-31 | 1.48 | 0.368 | Yes
N. Augusta Public Water Works | Gross B | 2010-09-30 | 1.44 | 0.349 | Yes
N. Augusta Public Water Works | Gross B | 2010-10-31 | 1.17 | 0.358 | Yes
N. Augusta Public Water Works | Gross B | 2010-11-24 | 2.37 | 0.423 | Yes
N. Augusta Public Water Works | Gross B | 2010-12-31 | 1.47 | 0.36 | Yes
Savannah Public Water Works | Gross B | 2010-01-31 | 2.22 | 0.206 | Yes
Savannah Public Water Works | Gross B | 2010-02-28 | 2.17 | 0.407 | Yes
Savannah Public Water Works | Gross B | 2010-03-31 | 1.63 | 0.367 | Yes
Savannah Public Water Works | Gross B | 2010-04-30 | 1.34 | 0.345 | Yes
Savannah Public Water Works | Gross B | 2010-05-31 | 1.92 | 0.394 | Yes
Savannah Public Water Works | Gross B | 2010-06-30 | 1.99 | 0.412 | Yes
Savannah Public Water Works | Gross B | 2010-07-31 | 2.64 | 0.312 | Yes
Savannah Public Water Works | Gross B | 2010-08-31 | 2.07 | 0.413 | Yes
Savannah Public Water Works | Gross B | 2010-09-30 | 2.55 | 0.431 | Yes
Savannah Public Water Works | Gross B | 2010-10-31 | 1.88 | 0.407 | Yes
Savannah Public Water Works | Gross B | 2010-11-30 | 2.86 | 0.45 | Yes
Savannah Public Water Works | Gross B | 2010-12-31 | 3.03 | 0.467 | Yes
Onsite
483-7D | Gross A | 2010-01-13 | 0.408 | 0.11 | No
483-7D | Gross A | 2010-01-13 | 0.67 | 0.135 | No
483-7D | Gross A | 2010-04-27 | 0.551 | 0.334 | No
483-7D | Gross A | 2010-07-12 | 1.85 | 0.561 | Yes
483-7D | Gross A | 2010-10-12 | 0.535 | 0.351 | No
617-G | Gross A | 2010-01-26 | 0.257 | 0.158 | No
661-G Firing Range (pumphouse) | Gross A | 2010-01-26 | 3.54 | 0.44 | Yes
681-3G Dom. Water Faucet | Gross A | 2010-03-02 | 1.55 | 0.169 | Yes
704-16G | Gross A | 2010-01-26 | 1.29 | 0.29 | Yes
709-1G | Gross A | 2010-01-26 | 0.773 | 0.243 | Yes
782-3A | Gross A | 2010-01-13 | 0.749 | 0.143 | No
782-3A | Gross A | 2010-01-13 | 0.365 | 0.104 | No
782-3A | Gross A | 2010-04-27 | 1.68 | 0.454 | Yes
782-3A | Gross A | 2010-07-12 | 2.55 | 0.661 | Yes
782-3A | Gross A | 2010-10-12 | 1.38 | 0.47 | Yes
905-112G Well | Gross A | 2010-03-09 | 0.284 | 0.186 | No
905-113G Well | Gross A | 2010-03-09 | 0.641 | 0.257 | Yes
905-125B | Gross A | 2010-03-09 | 0.197 | 0.166 | No
905-136D | Gross A | 2010-03-09 | 0.77 | 0.309 | Yes
905-3D | Gross A | 2010-03-09 | 2.29 | 0.5 | Yes
905-67B | Gross A | 2010-03-09 | 0.392 | 0.258 | No
Treatment Plants - Raw
BJWSA Chelsea WTP | Gross A | 2010-01-30 | 0.565 | 0.156 | No
BJWSA Chelsea WTP | Gross A | 2010-02-28 | 0.446 | 0.272 | No
BJWSA Chelsea WTP | Gross A | 2010-03-31 | 0.172 | 0.188 | No
BJWSA Chelsea WTP | Gross A | 2010-04-30 | 0.659 | 0.305 | No
BJWSA Chelsea WTP | Gross A | 2010-05-31 | 0.611 | 0.319 | No
BJWSA Chelsea WTP | Gross A | 2010-06-30 | 0.338 | 0.269 | No
BJWSA Chelsea WTP | Gross A | 2010-07-31 | 0.118 | 0.111 | No
BJWSA Chelsea WTP | Gross A | 2010-08-31 | 0.176 | 0.21 | No
BJWSA Chelsea WTP | Gross A | 2010-09-30 | 0.351 | 0.263 | No
BJWSA Chelsea WTP | Gross A | 2010-10-31 | 0.454 | 0.309 | No
BJWSA Chelsea WTP | Gross A | 2010-11-30 | 1.09 | 0.423 | Yes
BJWSA Chelsea WTP | Gross A | 2010-12-31 | 0.181 | 0.244 | No
BJWSA Purrysburg WTP | Gross A | 2010-01-30 | 0.223 | 0.0948 | No
BJWSA Purrysburg WTP | Gross A | 2010-02-28 | 0.592 | 0.274 | No
BJWSA Purrysburg WTP | Gross A | 2010-03-31 | 0.255 | 0.193 | No
BJWSA Purrysburg WTP | Gross A | 2010-04-30 | 0.273 | 0.205 | No
BJWSA Purrysburg WTP | Gross A | 2010-05-30 | 0.408 | 0.247 | No
BJWSA Purrysburg WTP | Gross A | 2010-06-30 | 0.267 | 0.212 | No
BJWSA Purrysburg WTP | Gross A | 2010-07-31 | 2.45 | 0.364 | Yes
BJWSA Purrysburg WTP | Gross A | 2010-08-31 | 0.148 | 0.176 | No
BJWSA Purrysburg WTP | Gross A | 2010-09-30 | -0.0765 | 0.0358 | No
BJWSA Purrysburg WTP | Gross A | 2010-10-31 | 0.657 | 0.325 | No
BJWSA Purrysburg WTP | Gross A | 2010-11-30 | 0.0443 | 0.132 | No
BJWSA Purrysburg WTP | Gross A | 2010-12-31 | 0.0197 | 0.152 | No
BJWSA Purrysburg WTP Isco | Gross A | 2010-01-14 | 0.0411 | 0.0932 | No
BJWSA Purrysburg WTP Isco | Gross A | 2010-01-28 | 0.268 | 0.214 | No
BJWSA Purrysburg WTP Isco | Gross A | 2010-02-11 | 0.405 | 0.249 | No
BJWSA Purrysburg WTP Isco | Gross A | 2010-02-25 | 0.0695 | 0.214 | No
BJWSA Purrysburg WTP Isco | Gross A | 2010-03-11 | 0.276 | 0.3 | No
BJWSA Purrysburg WTP Isco | Gross A | 2010-03-24 | 0.217 | 0.287 | No
BJWSA Purrysburg WTP Isco | Gross A | 2010-04-08 | 0.0646 | 0.208 | No
BJWSA Purrysburg WTP Isco | Gross A | 2010-04-22 | 0.192 | 0.175 | No
BJWSA Purrysburg WTP Isco | Gross A | 2010-05-06 | 0.278 | 0.302 | No
BJWSA Purrysburg WTP Isco | Gross A | 2010-05-20 | 0.0659 | 0.211 | No
BJWSA Purrysburg WTP Isco | Gross A | 2010-06-03 | 0.139 | 0.151 | No
BJWSA Purrysburg WTP Isco | Gross A | 2010-06-17 | 0.0665 | 0.213 | No
BJWSA Purrysburg WTP Isco | Gross A | 2010-07-01 | 0.678 | 0.426 | No
BJWSA Purrysburg WTP Isco | Gross A | 2010-07-15 | 0.0989 | 0.222 | No
BJWSA Purrysburg WTP Isco | Gross A | 2010-07-29 | 1.38 | 0.42 | Yes
BJWSA Purrysburg WTP Isco | Gross A | 2010-08-12 | -0.181 | 0.0827 | No
BJWSA Purrysburg WTP Isco | Gross A | 2010-08-26 | 0.954 | 0.481 | No
BJWSA Purrysburg WTP Isco | Gross A | 2010-09-09 | 0.0481 | 0.219 | No
BJWSA Purrysburg WTP Isco | Gross A | 2010-09-23 | 0.0732 | 0.158 | No
BJWSA Purrysburg WTP Isco | Gross A | 2010-10-07 | -0.217 | 0.0782 | No
BJWSA Purrysburg WTP Isco | Gross A | 2010-10-21 | 1.53 | 0.623 | Yes
BJWSA Purrysburg WTP Isco | Gross A | 2010-11-04 | -0.213 | 0.0769 | No
BJWSA Purrysburg WTP Isco | Gross A | 2010-11-18 | 0.286 | 0.307 | No
BJWSA Purrysburg WTP Isco | Gross A | 2010-12-02 | 0.297 | 0.317 | No
BJWSA Purrysburg WTP Isco | Gross A | 2010-12-16 | 0.273 | 0.32 | No
BJWSA Purrysburg WTP Isco | Gross A | 2010-12-29 | 0.0578 | 0.234 | No
N. Augusta Public Water Works | Gross A | 2010-01-31 | 0.335 | 0.106 | No
N. Augusta Public Water Works | Gross A | 2010-03-02 | 0.0365 | 0.114 | No
N. Augusta Public Water Works | Gross A | 2010-03-31 | -0.0711 | 0.0264 | No
N. Augusta Public Water Works | Gross A | 2010-04-30 | 0.135 | 0.147 | No
N. Augusta Public Water Works | Gross A | 2010-05-31 | 0.0327 | 0.107 | No
N. Augusta Public Water Works | Gross A | 2010-06-30 | 0.0238 | 0.108 | No
N. Augusta Public Water Works | Gross A | 2010-07-31 | -0.0603 | 0.0301 | No
N. Augusta Public Water Works | Gross A | 2010-08-31 | -0.0778 | 0.0332 | No
N. Augusta Public Water Works | Gross A | 2010-09-30 | 0.133 | 0.142 | No
N. Augusta Public Water Works | Gross A | 2010-10-31 | 0.516 | 0.256 | No
N. Augusta Public Water Works | Gross A | 2010-11-24 | 0.343 | 0.207 | No
N. Augusta Public Water Works | Gross A | 2010-12-31 | -0.0824 | 0.0319 | No
Savannah Public Water Works | Gross A | 2010-01-14 | 0.177 | 0.0959 | No
Savannah Public Water Works | Gross A | 2010-01-28 | 0.136 | 0.109 | No
Savannah Public Water Works | Gross A | 2010-01-31 | 0.257 | 0.195 | No
Savannah Public Water Works | Gross A | 2010-02-11 | 0.695 | 0.3 | Yes
Savannah Public Water Works | Gross A | 2010-02-25 | 0.185 | 0.116 | No
Savannah Public Water Works | Gross A | 2010-02-28 | 0.362 | 0.221 | No
Savannah Public Water Works | Gross A | 2010-03-11 | 0.276 | 0.3 | No
Savannah Public Water Works | Gross A | 2010-03-24 | 0.416 | 0.351 | No
Savannah Public Water Works | Gross A | 2010-03-31 | 0.376 | 0.228 | No
Savannah Public Water Works | Gross A | 2010-04-08 | 0.276 | 0.3 | No
Savannah Public Water Works | Gross A | 2010-04-22 | 0.0962 | 0.149 | No
Savannah Public Water Works | Gross A | 2010-04-30 | 0.163 | 0.177 | No
Savannah Public Water Works | Gross A | 2010-05-06 | 0.0681 | 0.217 | No
Savannah Public Water Works | Gross A | 2010-05-20 | 0.481 | 0.364 | No
Savannah Public Water Works | Gross A | 2010-05-31 | 0.289 | 0.218 | No
Savannah Public Water Works | Gross A | 2010-06-03 | 0.697 | 0.423 | No
Savannah Public Water Works | Gross A | 2010-06-17 | 0.0659 | 0.212 | No
Savannah Public Water Works | Gross A | 2010-06-30 | 0.0284 | 0.129 | No
Savannah Public Water Works | Gross A | 2010-07-01 | 0.727 | 0.455 | No
Savannah Public Water Works | Gross A | 2010-07-15 | 0.751 | 0.438 | No
Savannah Public Water Works | Gross A | 2010-07-29 | 0.505 | 0.286 | No
Savannah Public Water Works | Gross A | 2010-07-31 | 0.181 | 0.128 | No
Savannah Public Water Works | Gross A | 2010-08-12 | 0.649 | 0.423 | No
Savannah Public Water Works | Gross A | 2010-08-26 | 0.722 | 0.42 | No
Savannah Public Water Works | Gross A | 2010-08-31 | 0.146 | 0.173 | No
Savannah Public Water Works | Gross A | 2010-09-09 | 0.692 | 0.432 | No
Savannah Public Water Works | Gross A | 2010-09-23 | 0.284 | 0.22 | No
Savannah Public Water Works | Gross A | 2010-09-30 | 0.289 | 0.217 | No
Savannah Public Water Works | Gross A | 2010-10-01 | 0.127 | 0.186 | No
Savannah Public Water Works | Gross A | 2010-10-07 | -0.216 | 0.078 | No
Savannah Public Water Works | Gross A | 2010-10-21 | 0.441 | 0.389 | No
Savannah Public Water Works | Gross A | 2010-11-04 | 0.219 | 0.316 | No
Savannah Public Water Works | Gross A | 2010-11-18 | 0.0754 | 0.223 | No
Savannah Public Water Works | Gross A | 2010-11-30 | 0.17 | 0.182 | No
Savannah Public Water Works | Gross A | 2010-12-02 | 0.292 | 0.312 | No
Savannah Public Water Works | Gross A | 2010-12-16 | 0.503 | 0.394 | No
Savannah Public Water Works | Gross A | 2010-12-29 | 0.486 | 0.383 | No
Savannah Public Water Works | Gross A | 2010-12-31 | 0.0198 | 0.154 | No
Treatment Plants - Finished
BJWSA Chelsea WTP | Gross A | 2010-01-30 | 0.238 | 0.115 | No
BJWSA Chelsea WTP | Gross A | 2010-02-28 | 0.0516 | 0.158 | No
BJWSA Chelsea WTP | Gross A | 2010-03-31 | 0.0459 | 0.147 | No
BJWSA Chelsea WTP | Gross A | 2010-04-30 | -0.0946 | 0.0353 | No
BJWSA Chelsea WTP | Gross A | 2010-05-31 | 0.53 | 0.321 | No
BJWSA Chelsea WTP | Gross A | 2010-06-30 | 0.368 | 0.294 | No
BJWSA Chelsea WTP | Gross A | 2010-07-31 | -0.0841 | 0.0421 | No
BJWSA Chelsea WTP | Gross A | 2010-08-31 | 0.199 | 0.237 | No
BJWSA Chelsea WTP | Gross A | 2010-09-30 | 0.0565 | 0.168 | No
BJWSA Chelsea WTP | Gross A | 2010-10-31 | 0.538 | 0.367 | No
BJWSA Chelsea WTP | Gross A | 2010-11-30 | 0.722 | 0.374 | No
BJWSA Chelsea WTP | Gross A | 2010-12-31 | 0.0252 | 0.195 | No
BJWSA Purrysburg WTP | Gross A | 2010-01-30 | -0.0914 | 0.0394 | No
BJWSA Purrysburg WTP | Gross A | 2010-02-28 | 0.0476 | 0.147 | No
BJWSA Purrysburg WTP | Gross A | 2010-03-31 | 0.0435 | 0.139 | No
BJWSA Purrysburg WTP | Gross A | 2010-04-30 | 0.196 | 0.214 | No
BJWSA Purrysburg WTP | Gross A | 2010-05-30 | -0.103 | 0.0383 | No
BJWSA Purrysburg WTP | Gross A | 2010-06-30 | 0.182 | 0.215 | No
BJWSA Purrysburg WTP | Gross A | 2010-07-31 | -0.00614 | 0.0888 | No
BJWSA Purrysburg WTP | Gross A | 2010-08-31 | 0.185 | 0.219 | No
BJWSA Purrysburg WTP | Gross A | 2010-09-30 | 0.0508 | 0.151 | No
BJWSA Purrysburg WTP | Gross A | 2010-10-31 | 0.154 | 0.228 | No
BJWSA Purrysburg WTP | Gross A | 2010-11-30 | 0.0538 | 0.158 | No
BJWSA Purrysburg WTP | Gross A | 2010-12-31 | -0.136 | 0.0967 | No
N. Augusta Public Water Works | Gross A | 2010-01-31 | 0.265 | 0.106 | No
N. Augusta Public Water Works | Gross A | 2010-03-02 | 0.148 | 0.161 | No
N. Augusta Public Water Works | Gross A | 2010-03-31 | 0.281 | 0.211 | No
N. Augusta Public Water Works | Gross A | 2010-04-30 | 0.0376 | 0.121 | No
N. Augusta Public Water Works | Gross A | 2010-05-31 | 0.153 | 0.167 | No
N. Augusta Public Water Works | Gross A | 2010-06-30 | 0.258 | 0.203 | No
N. Augusta Public Water Works | Gross A | 2010-07-31 | 0.0986 | 0.0932 | No
N. Augusta Public Water Works | Gross A | 2010-08-31 | -0.0851 | 0.0366 | No
N. Augusta Public Water Works | Gross A | 2010-09-30 | -0.07 | 0.0329 | No
N. Augusta Public Water Works | Gross A | 2010-10-31 | 0.338 | 0.229 | No
N. Augusta Public Water Works | Gross A | 2010-11-24 | 0.705 | 0.296 | Yes
N. Augusta Public Water Works | Gross A | 2010-12-31 | 0.0212 | 0.117 | No
Savannah Public Water Works | Gross A | 2010-01-31 | -0.0611 | 0.0353 | No
Savannah Public Water Works | Gross A | 2010-02-28 | 0.284 | 0.215 | No
Savannah Public Water Works | Gross A | 2010-03-31 | 0.0408 | 0.132 | No
Savannah Public Water Works | Gross A | 2010-04-30 | -0.0924 | 0.0346 | No
Savannah Public Water Works | Gross A | 2010-05-31 | 0.468 | 0.285 | No
Savannah Public Water Works | Gross A | 2010-06-30 | 0.173 | 0.205 | No
Savannah Public Water Works | Gross A | 2010-07-31 | 0.141 | 0.134 | No
Savannah Public Water Works | Gross A | 2010-08-31 | -0.104 | 0.0442 | No
Savannah Public Water Works | Gross A | 2010-09-30 | 0.0503 | 0.15 | No
Savannah Public Water Works | Gross A | 2010-10-31 | -0.000319 | 0.157 | No
Savannah Public Water Works | Gross A | 2010-11-30 | 0.0503 | 0.15 | No
Savannah Public Water Works | Gross A | 2010-12-31 | -0.128 | 0.0892 | No