## SilicaGel
Data Table 5-3, 2010 Tritium in Air
Summary Statistic Section
Radioactivity in Environmental Air for Silica Gel : Units are pCi/m3
Sig = Significance
Samplestd = Sample Uncertainty
Location | Nuclide | SummaryStat | SampleCon | SampleStd | Sig
Onsite
Burial Ground North | H-3 | N | 26 | NA | NA
Burial Ground North | H-3 | Mean | 168 | 1.34 | NA
Burial Ground North | H-3 | Minimum | 85.9 | 4.67 | Yes
Burial Ground North | H-3 | Maximum | 365 | 9.63 | Yes
Site Perimeter
Allendale Gate | H-3 | N | 26 | NA | NA
Allendale Gate | H-3 | Mean | 4.95 | 0.726 | NA
Allendale Gate | H-3 | Minimum | -8.41 | 2.89 | No
Allendale Gate | H-3 | Maximum | 17.2 | 5.49 | Yes
Barnwell Gate | H-3 | N | 26 | NA | NA
Barnwell Gate | H-3 | Mean | 7.16 | 0.714 | NA
Barnwell Gate | H-3 | Minimum | -4.7 | 3.09 | No
Barnwell Gate | H-3 | Maximum | 18.3 | 2.45 | Yes
D-Area | H-3 | N | 25 | NA | NA
D-Area | H-3 | Mean | 7.95 | 0.72 | NA
D-Area | H-3 | Minimum | -2.11 | 4.03 | No
D-Area | H-3 | Maximum | 19.6 | 4.47 | Yes
Darkhorse @ Williston Gate | H-3 | N | 26 | NA | NA
Darkhorse @ Williston Gate | H-3 | Mean | 7.04 | 0.725 | NA
Darkhorse @ Williston Gate | H-3 | Minimum | -3.81 | 4.97 | No
Darkhorse @ Williston Gate | H-3 | Maximum | 20 | 4.81 | Yes
East Talatha | H-3 | N | 26 | NA | NA
East Talatha | H-3 | Mean | 6.55 | 0.768 | NA
East Talatha | H-3 | Minimum | -4.68 | 2.77 | No
East Talatha | H-3 | Maximum | 18.8 | 5.18 | Yes
Green Pond | H-3 | N | 26 | NA | NA
Green Pond | H-3 | Mean | 6.33 | 0.726 | NA
Green Pond | H-3 | Minimum | -2.04 | 3.19 | No
Green Pond | H-3 | Maximum | 20.4 | 6.67 | Yes
Highway 21/167 | H-3 | N | 26 | NA | NA
Highway 21/167 | H-3 | Mean | 8.37 | 0.745 | NA
Highway 21/167 | H-3 | Minimum | -2.7 | 3.01 | No
Highway 21/167 | H-3 | Maximum | 23.3 | 3.19 | Yes
Jackson | H-3 | N | 26 | NA | NA
Jackson | H-3 | Mean | 7.44 | 0.796 | NA
Jackson | H-3 | Minimum | -0.233 | 3.14 | No
Jackson | H-3 | Maximum | 20.5 | 4.53 | Yes
Patterson Mill Road | H-3 | N | 26 | NA | NA
Patterson Mill Road | H-3 | Mean | 5.19 | 0.789 | NA
Patterson Mill Road | H-3 | Minimum | -6.89 | 3.08 | No
Patterson Mill Road | H-3 | Maximum | 13.3 | 5.14 | No
Talatha Gate | H-3 | N | 26 | NA | NA
Talatha Gate | H-3 | Mean | 7.92 | 0.766 | NA
Talatha Gate | H-3 | Minimum | -2.25 | 4.59 | No
Talatha Gate | H-3 | Maximum | 29.2 | 6.61 | Yes
25-Mile Radius
Aiken Airport | H-3 | N | 26 | NA | NA
Aiken Airport | H-3 | Mean | 3.81 | 0.873 | NA
Aiken Airport | H-3 | Minimum | -5.49 | 9.36 | No
Aiken Airport | H-3 | Maximum | 16.8 | 5.64 | Yes
Augusta Lock and Dam 614 | H-3 | N | 26 | NA | NA
Augusta Lock and Dam 614 | H-3 | Mean | 2.56 | 0.705 | NA
Augusta Lock and Dam 614 | H-3 | Minimum | -3.41 | 3.93 | No
Augusta Lock and Dam 614 | H-3 | Maximum | 15.8 | 3.34 | Yes
Highway 301 @ State Line | H-3 | N | 26 | NA | NA
Highway 301 @ State Line | H-3 | Mean | 2.94 | 0.779 | NA
Highway 301 @ State Line | H-3 | Minimum | -6.54 | 3.28 | No
Highway 301 @ State Line | H-3 | Maximum | 11.8 | 4.51 | No
100-Mile Radius
Savannah: GA | H-3 | N | 26 | NA | NA
Savannah: GA | H-3 | Mean | 2.89 | 0.854 | NA
Savannah: GA | H-3 | Minimum | -8.27 | 3 | No
Savannah: GA | H-3 | Maximum | 13.7 | 5.86 | No
Sample Measurement Section
Radioactivity in Environmental Air for Silica Gel : Units are pCi/m3
Location | Nuclide | CollectDate | SampleCon | SampleStd | Sig
Onsite
Burial Ground North | H-3 | 2010-01-13 | 103 | 3.89 | Yes
Burial Ground North | H-3 | 2010-01-27 | 185 | 10.4 | Yes
Burial Ground North | H-3 | 2010-02-10 | 162 | 7.76 | Yes
Burial Ground North | H-3 | 2010-02-24 | 108 | 4.53 | Yes
Burial Ground North | H-3 | 2010-03-10 | 121 | 4.86 | Yes
Burial Ground North | H-3 | 2010-03-24 | 160 | 5.82 | Yes
Burial Ground North | H-3 | 2010-04-07 | 85.9 | 4.67 | Yes
Burial Ground North | H-3 | 2010-04-21 | 171 | 6.71 | Yes
Burial Ground North | H-3 | 2010-05-05 | 105 | 5.96 | Yes
Burial Ground North | H-3 | 2010-05-19 | 98.4 | 5.85 | Yes
Burial Ground North | H-3 | 2010-06-02 | 194 | 8.27 | Yes
Burial Ground North | H-3 | 2010-06-16 | 142 | 7.62 | Yes
Burial Ground North | H-3 | 2010-06-30 | 123 | 7.09 | Yes
Burial Ground North | H-3 | 2010-07-14 | 163 | 6.84 | Yes
Burial Ground North | H-3 | 2010-07-28 | 129 | 6.48 | Yes
Burial Ground North | H-3 | 2010-08-11 | 175 | 7.41 | Yes
Burial Ground North | H-3 | 2010-08-25 | 154 | 8.33 | Yes
Burial Ground North | H-3 | 2010-09-08 | 365 | 9.63 | Yes
Burial Ground North | H-3 | 2010-09-22 | 199 | 7.54 | Yes
Burial Ground North | H-3 | 2010-10-06 | 227 | 7.88 | Yes
Burial Ground North | H-3 | 2010-10-20 | 258 | 6.42 | Yes
Burial Ground North | H-3 | 2010-11-03 | 256 | 7.15 | Yes
Burial Ground North | H-3 | 2010-11-17 | 196 | 5.64 | Yes
Burial Ground North | H-3 | 2010-12-01 | 281 | 7.62 | Yes
Burial Ground North | H-3 | 2010-12-15 | 89.7 | 3.44 | Yes
Burial Ground North | H-3 | 2010-12-29 | 129 | 4.53 | Yes
Site Perimeter
Allendale Gate | H-3 | 2010-01-13 | 6.35 | 2.04 | Yes
Allendale Gate | H-3 | 2010-01-27 | 7.89 | 4.86 | No
Allendale Gate | H-3 | 2010-02-10 | 9.32 | 2.94 | Yes
Allendale Gate | H-3 | 2010-02-24 | 13.6 | 3.73 | Yes
Allendale Gate | H-3 | 2010-03-10 | 5.59 | 1.97 | Yes
Allendale Gate | H-3 | 2010-03-24 | 3.65 | 3.5 | No
Allendale Gate | H-3 | 2010-04-07 | 8.16 | 3.23 | No
Allendale Gate | H-3 | 2010-04-21 | -1.43 | 3.61 | No
Allendale Gate | H-3 | 2010-05-05 | 1.81 | 4.32 | No
Allendale Gate | H-3 | 2010-05-19 | 1.9 | 3.63 | No
Allendale Gate | H-3 | 2010-06-02 | 8.68 | 4.31 | No
Allendale Gate | H-3 | 2010-06-16 | 0.789 | 2.95 | No
Allendale Gate | H-3 | 2010-06-30 | 1.8 | 4.38 | No
Allendale Gate | H-3 | 2010-07-14 | -0.8 | 4.23 | No
Allendale Gate | H-3 | 2010-07-28 | 2.78 | 4.77 | No
Allendale Gate | H-3 | 2010-08-11 | 5.46 | 4.45 | No
Allendale Gate | H-3 | 2010-08-25 | 6.24 | 5.5 | No
Allendale Gate | H-3 | 2010-09-08 | 6.05 | 3.7 | No
Allendale Gate | H-3 | 2010-09-22 | 17.2 | 5.49 | Yes
Allendale Gate | H-3 | 2010-10-06 | 3.49 | 4.26 | No
Allendale Gate | H-3 | 2010-10-20 | 0.0743 | 0.0863 | No
Allendale Gate | H-3 | 2010-11-03 | 12.1 | 3.49 | Yes
Allendale Gate | H-3 | 2010-11-17 | 4.16 | 2.34 | No
Allendale Gate | H-3 | 2010-12-01 | -8.41 | 2.89 | No
Allendale Gate | H-3 | 2010-12-15 | 6.81 | 1.96 | Yes
Allendale Gate | H-3 | 2010-12-29 | 5.32 | 2.36 | No
Barnwell Gate | H-3 | 2010-01-13 | 7.32 | 1.99 | Yes
Barnwell Gate | H-3 | 2010-01-27 | 10 | 4.72 | No
Barnwell Gate | H-3 | 2010-02-10 | 13.5 | 3.23 | Yes
Barnwell Gate | H-3 | 2010-02-24 | 7.14 | 2.32 | Yes
Barnwell Gate | H-3 | 2010-03-10 | 8.19 | 1.92 | Yes
Barnwell Gate | H-3 | 2010-03-24 | 4.81 | 3.43 | No
Barnwell Gate | H-3 | 2010-04-07 | 10.2 | 3.43 | Yes
Barnwell Gate | H-3 | 2010-04-21 | 3.59 | 3.44 | No
Barnwell Gate | H-3 | 2010-05-05 | 12.1 | 4.35 | Yes
Barnwell Gate | H-3 | 2010-05-19 | 2.42 | 3.6 | No
Barnwell Gate | H-3 | 2010-06-02 | 2.54 | 4.1 | No
Barnwell Gate | H-3 | 2010-06-16 | 17.2 | 5.37 | Yes
Barnwell Gate | H-3 | 2010-06-30 | 12.6 | 4.67 | Yes
Barnwell Gate | H-3 | 2010-07-14 | 2.19 | 4.54 | No
Barnwell Gate | H-3 | 2010-07-28 | 4.03 | 4.38 | No
Barnwell Gate | H-3 | 2010-08-11 | 10.8 | 3.94 | Yes
Barnwell Gate | H-3 | 2010-08-25 | 7.89 | 4.91 | No
Barnwell Gate | H-3 | 2010-09-08 | 4.05 | 3.49 | No
Barnwell Gate | H-3 | 2010-09-22 | 5.41 | 3.2 | No
Barnwell Gate | H-3 | 2010-10-06 | 3.7 | 4.17 | No
Barnwell Gate | H-3 | 2010-10-20 | 7.38 | 2.94 | No
Barnwell Gate | H-3 | 2010-11-03 | 2.49 | 3.16 | No
Barnwell Gate | H-3 | 2010-11-17 | 4.68 | 2.25 | No
Barnwell Gate | H-3 | 2010-12-01 | -4.7 | 3.09 | No
Barnwell Gate | H-3 | 2010-12-15 | 18.3 | 2.45 | Yes
Barnwell Gate | H-3 | 2010-12-29 | 8.41 | 2.47 | Yes
D-Area | H-3 | 2010-01-13 | 6.76 | 1.9 | Yes
D-Area | H-3 | 2010-01-27 | 6.84 | 4.66 | No
D-Area | H-3 | 2010-02-10 | 12.5 | 3.64 | Yes
D-Area | H-3 | 2010-02-24 | 8.95 | 2.25 | Yes
D-Area | H-3 | 2010-03-10 | 6.86 | 2.33 | Yes
D-Area | H-3 | 2010-03-24 | 8.92 | 3.74 | No
D-Area | H-3 | 2010-04-07 | 6.59 | 3.43 | No
D-Area | H-3 | 2010-04-21 | 6.86 | 3.66 | No
D-Area | H-3 | 2010-05-05 | 9.57 | 4.71 | No
D-Area | H-3 | 2010-05-19 | 6.24 | 3.69 | No
D-Area | H-3 | 2010-06-02 | 9.86 | 4.02 | No
D-Area | H-3 | 2010-06-16 | 13.9 | 5.59 | No
D-Area | H-3 | 2010-06-30 | 17.4 | 5.06 | Yes
D-Area | H-3 | 2010-07-14 | -2.11 | 4.03 | No
D-Area | H-3 | 2010-07-28 | 0.743 | 3.38 | No
D-Area | H-3 | 2010-08-25 | 0.12 | 0.0569 | No
D-Area | H-3 | 2010-09-08 | 13 | 3.32 | Yes
D-Area | H-3 | 2010-09-22 | 19.6 | 4.47 | Yes
D-Area | H-3 | 2010-10-06 | 2.67 | 3.28 | No
D-Area | H-3 | 2010-10-20 | 6.49 | 3.19 | No
D-Area | H-3 | 2010-11-03 | 3.35 | 2.5 | No
D-Area | H-3 | 2010-11-17 | 13.6 | 2.73 | Yes
D-Area | H-3 | 2010-12-01 | 2.84 | 4.77 | No
D-Area | H-3 | 2010-12-15 | 8.16 | 2.1 | Yes
D-Area | H-3 | 2010-12-29 | 9.08 | 2.53 | Yes
Darkhorse @ Williston Gate | H-3 | 2010-01-13 | 6.05 | 1.8 | Yes
Darkhorse @ Williston Gate | H-3 | 2010-01-27 | 10.3 | 4.21 | No
Darkhorse @ Williston Gate | H-3 | 2010-02-10 | 6.78 | 2.85 | No
Darkhorse @ Williston Gate | H-3 | 2010-02-24 | 5.08 | 2.57 | No
Darkhorse @ Williston Gate | H-3 | 2010-03-10 | 6.22 | 1.82 | Yes
Darkhorse @ Williston Gate | H-3 | 2010-03-24 | 3.3 | 3.36 | No
Darkhorse @ Williston Gate | H-3 | 2010-04-07 | 10.1 | 2.89 | Yes
Darkhorse @ Williston Gate | H-3 | 2010-04-21 | -3.81 | 4.97 | No
Darkhorse @ Williston Gate | H-3 | 2010-05-05 | 12 | 5.16 | No
Darkhorse @ Williston Gate | H-3 | 2010-05-19 | 8.84 | 4.03 | No
Darkhorse @ Williston Gate | H-3 | 2010-06-02 | 3.19 | 4.21 | No
Darkhorse @ Williston Gate | H-3 | 2010-06-16 | 12.2 | 4.67 | No
Darkhorse @ Williston Gate | H-3 | 2010-06-30 | 20 | 4.81 | Yes
Darkhorse @ Williston Gate | H-3 | 2010-07-14 | 3.92 | 4.13 | No
Darkhorse @ Williston Gate | H-3 | 2010-07-28 | 8.86 | 4.14 | No
Darkhorse @ Williston Gate | H-3 | 2010-08-11 | 6.76 | 4.16 | No
Darkhorse @ Williston Gate | H-3 | 2010-08-25 | 7.16 | 4.98 | No
Darkhorse @ Williston Gate | H-3 | 2010-09-08 | 3.32 | 3.82 | No
Darkhorse @ Williston Gate | H-3 | 2010-09-22 | 6.43 | 4.28 | No
Darkhorse @ Williston Gate | H-3 | 2010-10-06 | 11.7 | 4.49 | No
Darkhorse @ Williston Gate | H-3 | 2010-10-20 | 14.6 | 3.05 | Yes
Darkhorse @ Williston Gate | H-3 | 2010-11-03 | 1.88 | 2.86 | No
Darkhorse @ Williston Gate | H-3 | 2010-11-17 | 1.82 | 0.823 | No
Darkhorse @ Williston Gate | H-3 | 2010-12-01 | -1.02 | 3.03 | No
Darkhorse @ Williston Gate | H-3 | 2010-12-15 | 7 | 2.03 | Yes
Darkhorse @ Williston Gate | H-3 | 2010-12-29 | 10.5 | 2.42 | Yes
East Talatha | H-3 | 2010-01-13 | 3.35 | 1.77 | No
East Talatha | H-3 | 2010-01-27 | 2.21 | 4.79 | No
East Talatha | H-3 | 2010-02-10 | 2.97 | 3.3 | No
East Talatha | H-3 | 2010-02-24 | 3.62 | 2.31 | No
East Talatha | H-3 | 2010-03-10 | 0.87 | 1.84 | No
East Talatha | H-3 | 2010-03-24 | -0.808 | 4.42 | No
East Talatha | H-3 | 2010-04-07 | 13.5 | 3.68 | Yes
East Talatha | H-3 | 2010-04-21 | 1.32 | 4.13 | No
East Talatha | H-3 | 2010-05-05 | 13.2 | 4.36 | Yes
East Talatha | H-3 | 2010-05-19 | 9.16 | 3.59 | No
East Talatha | H-3 | 2010-06-02 | 8.27 | 4.31 | No
East Talatha | H-3 | 2010-06-16 | 6.95 | 4.95 | No
East Talatha | H-3 | 2010-06-30 | 14 | 5.42 | No
East Talatha | H-3 | 2010-07-14 | 0.765 | 4.09 | No
East Talatha | H-3 | 2010-07-28 | 16.9 | 4.88 | Yes
East Talatha | H-3 | 2010-08-11 | 15.4 | 4.48 | Yes
East Talatha | H-3 | 2010-08-25 | 15.5 | 6.17 | No
East Talatha | H-3 | 2010-09-08 | 6.08 | 3.96 | No
East Talatha | H-3 | 2010-09-22 | 18.8 | 5.18 | Yes
East Talatha | H-3 | 2010-10-06 | 3.08 | 3.72 | No
East Talatha | H-3 | 2010-10-20 | 5.3 | 3.49 | No
East Talatha | H-3 | 2010-11-03 | 1.75 | 3.12 | No
East Talatha | H-3 | 2010-11-17 | 6.08 | 2.5 | No
East Talatha | H-3 | 2010-12-01 | -4.68 | 2.77 | No
East Talatha | H-3 | 2010-12-15 | 1.72 | 1.77 | No
East Talatha | H-3 | 2010-12-29 | 5.05 | 2.23 | No
Green Pond | H-3 | 2010-01-13 | 6.11 | 2.1 | Yes
Green Pond | H-3 | 2010-01-27 | 5.43 | 5.13 | No
Green Pond | H-3 | 2010-02-10 | 12.5 | 3.17 | Yes
Green Pond | H-3 | 2010-02-24 | 7.05 | 2.16 | Yes
Green Pond | H-3 | 2010-03-10 | 5.08 | 2.11 | No
Green Pond | H-3 | 2010-03-24 | 10.4 | 3.38 | Yes
Green Pond | H-3 | 2010-04-07 | 4.57 | 2.65 | No
Green Pond | H-3 | 2010-04-21 | 10.7 | 3.34 | Yes
Green Pond | H-3 | 2010-05-05 | 5.49 | 3.94 | No
Green Pond | H-3 | 2010-05-19 | 1.34 | 3.36 | No
Green Pond | H-3 | 2010-06-02 | 8.97 | 4.37 | No
Green Pond | H-3 | 2010-06-16 | 6.08 | 5.16 | No
Green Pond | H-3 | 2010-06-30 | 10.6 | 4.74 | No
Green Pond | H-3 | 2010-07-14 | -0.171 | 4.54 | No
Green Pond | H-3 | 2010-07-28 | 2.63 | 4.3 | No
Green Pond | H-3 | 2010-08-11 | 8.08 | 3.7 | No
Green Pond | H-3 | 2010-08-25 | 20.4 | 6.67 | Yes
Green Pond | H-3 | 2010-09-08 | 10.2 | 3.74 | Yes
Green Pond | H-3 | 2010-09-22 | 7.41 | 3.77 | No
Green Pond | H-3 | 2010-10-06 | 7.16 | 3.92 | No
Green Pond | H-3 | 2010-10-20 | 1.67 | 2.82 | No
Green Pond | H-3 | 2010-11-03 | 2.86 | 3.06 | No
Green Pond | H-3 | 2010-11-17 | 6.22 | 2.66 | No
Green Pond | H-3 | 2010-12-01 | -2.04 | 3.19 | No
Green Pond | H-3 | 2010-12-15 | 3.65 | 1.6 | No
Green Pond | H-3 | 2010-12-29 | 2.38 | 1.95 | No
Highway 21/167 | H-3 | 2010-01-13 | 6.57 | 2.3 | Yes
Highway 21/167 | H-3 | 2010-01-27 | 10.1 | 5.45 | No
Highway 21/167 | H-3 | 2010-02-10 | 23.3 | 3.19 | Yes
Highway 21/167 | H-3 | 2010-02-24 | 9.86 | 2.18 | Yes
Highway 21/167 | H-3 | 2010-03-10 | 5.11 | 1.61 | Yes
Highway 21/167 | H-3 | 2010-03-24 | 3.57 | 2.81 | No
Highway 21/167 | H-3 | 2010-04-07 | 10.2 | 3.36 | Yes
Highway 21/167 | H-3 | 2010-04-21 | -0.532 | 2.87 | No
Highway 21/167 | H-3 | 2010-05-05 | 8.11 | 4.24 | No
Highway 21/167 | H-3 | 2010-05-19 | 6.65 | 3.7 | No
Highway 21/167 | H-3 | 2010-06-02 | 3.22 | 4.01 | No
Highway 21/167 | H-3 | 2010-06-16 | 13.8 | 5.29 | No
Highway 21/167 | H-3 | 2010-06-30 | 11.2 | 4.83 | No
Highway 21/167 | H-3 | 2010-07-14 | 10.7 | 5.29 | No
Highway 21/167 | H-3 | 2010-07-28 | 13.7 | 4.62 | Yes
Highway 21/167 | H-3 | 2010-08-11 | 4.41 | 4.51 | No
Highway 21/167 | H-3 | 2010-08-25 | 12.1 | 6.09 | No
Highway 21/167 | H-3 | 2010-09-08 | 16.1 | 4.85 | Yes
Highway 21/167 | H-3 | 2010-09-22 | 12.9 | 3.5 | Yes
Highway 21/167 | H-3 | 2010-10-06 | 5.97 | 3.64 | No
Highway 21/167 | H-3 | 2010-10-20 | 8.92 | 2.73 | Yes
Highway 21/167 | H-3 | 2010-11-03 | 3.97 | 2.96 | No
Highway 21/167 | H-3 | 2010-11-17 | 6.92 | 2.35 | Yes
Highway 21/167 | H-3 | 2010-12-01 | -2.7 | 3.01 | No
Highway 21/167 | H-3 | 2010-12-15 | 7.95 | 2.1 | Yes
Highway 21/167 | H-3 | 2010-12-29 | 5.49 | 2.27 | No
Jackson | H-3 | 2010-01-13 | 2.28 | 1.85 | No
Jackson | H-3 | 2010-01-27 | 5.38 | 5.49 | No
Jackson | H-3 | 2010-02-10 | 12.6 | 4.02 | Yes
Jackson | H-3 | 2010-02-24 | 7.05 | 2.56 | Yes
Jackson | H-3 | 2010-03-10 | 5.22 | 2.52 | No
Jackson | H-3 | 2010-03-24 | 20.5 | 4.53 | Yes
Jackson | H-3 | 2010-04-07 | 10.1 | 3.39 | Yes
Jackson | H-3 | 2010-04-21 | 0.476 | 4.59 | No
Jackson | H-3 | 2010-05-05 | 4.57 | 4.13 | No
Jackson | H-3 | 2010-05-19 | 4.19 | 3.75 | No
Jackson | H-3 | 2010-06-02 | 19.7 | 4.94 | Yes
Jackson | H-3 | 2010-06-16 | 8.08 | 4.52 | No
Jackson | H-3 | 2010-06-30 | 6.49 | 5.13 | No
Jackson | H-3 | 2010-07-14 | 1.21 | 4.63 | No
Jackson | H-3 | 2010-07-28 | 8.49 | 5.14 | No
Jackson | H-3 | 2010-08-11 | 13.7 | 4.78 | Yes
Jackson | H-3 | 2010-08-25 | 14.5 | 6.5 | No
Jackson | H-3 | 2010-09-08 | 12.7 | 4.08 | Yes
Jackson | H-3 | 2010-09-22 | 12.3 | 4.19 | Yes
Jackson | H-3 | 2010-10-06 | 4.78 | 4.13 | No
Jackson | H-3 | 2010-10-20 | 1.23 | 3.06 | No
Jackson | H-3 | 2010-11-03 | 5.22 | 3.43 | No
Jackson | H-3 | 2010-11-17 | 6.78 | 2.74 | No
Jackson | H-3 | 2010-12-01 | -0.233 | 3.14 | No
Jackson | H-3 | 2010-12-15 | 2.42 | 1.76 | No
Jackson | H-3 | 2010-12-29 | 3.76 | 2.2 | No
Patterson Mill Road | H-3 | 2010-01-13 | 6.57 | 2.47 | No
Patterson Mill Road | H-3 | 2010-01-27 | 2.78 | 4.64 | No
Patterson Mill Road | H-3 | 2010-02-10 | 7.65 | 3.64 | No
Patterson Mill Road | H-3 | 2010-02-24 | 5.24 | 2.25 | No
Patterson Mill Road | H-3 | 2010-03-10 | 3.3 | 1.47 | No
Patterson Mill Road | H-3 | 2010-03-24 | -1.75 | 4.16 | No
Patterson Mill Road | H-3 | 2010-04-07 | 4.14 | 3.33 | No
Patterson Mill Road | H-3 | 2010-04-21 | 10.7 | 5.23 | No
Patterson Mill Road | H-3 | 2010-05-05 | 2.65 | 3.85 | No
Patterson Mill Road | H-3 | 2010-05-19 | -4.16 | 3.6 | No
Patterson Mill Road | H-3 | 2010-06-02 | 6.92 | 4.25 | No
Patterson Mill Road | H-3 | 2010-06-16 | 13.3 | 5.14 | No
Patterson Mill Road | H-3 | 2010-06-30 | 5.27 | 5.23 | No
Patterson Mill Road | H-3 | 2010-07-14 | -5.16 | 4.51 | No
Patterson Mill Road | H-3 | 2010-07-28 | 8 | 5.03 | No
Patterson Mill Road | H-3 | 2010-08-11 | 12.4 | 4.98 | No
Patterson Mill Road | H-3 | 2010-08-25 | 8.86 | 6.43 | No
Patterson Mill Road | H-3 | 2010-09-08 | 2.84 | 3.78 | No
Patterson Mill Road | H-3 | 2010-09-22 | 10.6 | 5.27 | No
Patterson Mill Road | H-3 | 2010-10-06 | 13.3 | 4.48 | Yes
Patterson Mill Road | H-3 | 2010-10-20 | 4.76 | 2.86 | No
Patterson Mill Road | H-3 | 2010-11-03 | 2.57 | 3.32 | No
Patterson Mill Road | H-3 | 2010-11-17 | 4.73 | 2.43 | No
Patterson Mill Road | H-3 | 2010-12-01 | -6.89 | 3.08 | No
Patterson Mill Road | H-3 | 2010-12-15 | 8.68 | 2.13 | Yes
Patterson Mill Road | H-3 | 2010-12-29 | 7.76 | 2.17 | Yes
Talatha Gate | H-3 | 2010-01-13 | 3.22 | 1.58 | No
Talatha Gate | H-3 | 2010-01-27 | 4.57 | 4.45 | No
Talatha Gate | H-3 | 2010-02-10 | 11.6 | 3.96 | Yes
Talatha Gate | H-3 | 2010-02-24 | 6.62 | 2.42 | Yes
Talatha Gate | H-3 | 2010-03-10 | 4.49 | 2.85 | No
Talatha Gate | H-3 | 2010-03-24 | 2.09 | 3.74 | No
Talatha Gate | H-3 | 2010-04-07 | 5.76 | 3.08 | No
Talatha Gate | H-3 | 2010-04-21 | -2.25 | 4.59 | No
Talatha Gate | H-3 | 2010-05-05 | 17.8 | 3.65 | Yes
Talatha Gate | H-3 | 2010-05-19 | 8.32 | 3.73 | No
Talatha Gate | H-3 | 2010-06-02 | 14.5 | 4.36 | Yes
Talatha Gate | H-3 | 2010-06-16 | 4.65 | 4.66 | No
Talatha Gate | H-3 | 2010-06-30 | 14.8 | 5.34 | Yes
Talatha Gate | H-3 | 2010-07-14 | 0.738 | 4.54 | No
Talatha Gate | H-3 | 2010-07-28 | 10 | 4.59 | No
Talatha Gate | H-3 | 2010-08-11 | 17.1 | 4.77 | Yes
Talatha Gate | H-3 | 2010-08-25 | 29.2 | 6.61 | Yes
Talatha Gate | H-3 | 2010-09-08 | 5.81 | 3.6 | No
Talatha Gate | H-3 | 2010-09-22 | 9.22 | 4.77 | No
Talatha Gate | H-3 | 2010-10-06 | 16.6 | 4.43 | Yes
Talatha Gate | H-3 | 2010-10-20 | 1.76 | 2.52 | No
Talatha Gate | H-3 | 2010-11-03 | 4.46 | 3.06 | No
Talatha Gate | H-3 | 2010-11-17 | 3.78 | 2.34 | No
Talatha Gate | H-3 | 2010-12-01 | 7.03 | 3.4 | No
Talatha Gate | H-3 | 2010-12-15 | 1.87 | 1.82 | No
Talatha Gate | H-3 | 2010-12-29 | 2.17 | 2.15 | No
25-Mile Radius
Aiken Airport | H-3 | 2010-01-14 | 3.78 | 2.07 | No
Aiken Airport | H-3 | 2010-01-28 | 6.22 | 6.44 | No
Aiken Airport | H-3 | 2010-02-11 | 3.57 | 4.81 | No
Aiken Airport | H-3 | 2010-02-25 | 2.86 | 2.05 | No
Aiken Airport | H-3 | 2010-03-11 | 0.878 | 4.02 | No
Aiken Airport | H-3 | 2010-03-25 | 5.76 | 4.53 | No
Aiken Airport | H-3 | 2010-04-08 | 11.2 | 4.18 | Yes
Aiken Airport | H-3 | 2010-04-22 | 0.949 | 4.14 | No
Aiken Airport | H-3 | 2010-05-06 | 2.42 | 1.19 | No
Aiken Airport | H-3 | 2010-05-20 | 7.7 | 5.03 | No
Aiken Airport | H-3 | 2010-06-03 | 2.17 | 4.17 | No
Aiken Airport | H-3 | 2010-06-17 | 1.25 | 3.95 | No
Aiken Airport | H-3 | 2010-07-01 | 7.51 | 4.73 | No
Aiken Airport | H-3 | 2010-07-15 | -5.49 | 9.36 | No
Aiken Airport | H-3 | 2010-07-29 | -3.54 | 4.13 | No
Aiken Airport | H-3 | 2010-08-12 | 11.5 | 4.93 | No
Aiken Airport | H-3 | 2010-08-26 | 2.48 | 5.72 | No
Aiken Airport | H-3 | 2010-09-09 | 3.78 | 5.07 | No
Aiken Airport | H-3 | 2010-09-23 | 16.8 | 5.64 | Yes
Aiken Airport | H-3 | 2010-10-07 | 3 | 4.63 | No
Aiken Airport | H-3 | 2010-10-21 | 1.26 | 2.54 | No
Aiken Airport | H-3 | 2010-11-04 | 1.21 | 3.36 | No
Aiken Airport | H-3 | 2010-11-18 | 10.1 | 2.66 | Yes
Aiken Airport | H-3 | 2010-12-02 | -4.76 | 3.31 | No
Aiken Airport | H-3 | 2010-12-16 | 1.55 | 1.88 | No
Aiken Airport | H-3 | 2010-12-29 | 4.86 | 3 | No
Augusta Lock and Dam 614 | H-3 | 2010-01-14 | 3.11 | 1.75 | No
Augusta Lock and Dam 614 | H-3 | 2010-01-28 | 0.454 | 5.43 | No
Augusta Lock and Dam 614 | H-3 | 2010-02-11 | 1.89 | 3.63 | No
Augusta Lock and Dam 614 | H-3 | 2010-02-25 | 0.562 | 1.95 | No
Augusta Lock and Dam 614 | H-3 | 2010-03-11 | 6.51 | 3.86 | No
Augusta Lock and Dam 614 | H-3 | 2010-03-25 | 3.22 | 4.04 | No
Augusta Lock and Dam 614 | H-3 | 2010-04-08 | 4.38 | 3.65 | No
Augusta Lock and Dam 614 | H-3 | 2010-04-22 | 0.441 | 4.26 | No
Augusta Lock and Dam 614 | H-3 | 2010-05-06 | 0.662 | 4.58 | No
Augusta Lock and Dam 614 | H-3 | 2010-05-20 | -3.41 | 3.93 | No
Augusta Lock and Dam 614 | H-3 | 2010-06-03 | 8.54 | 4.04 | No
Augusta Lock and Dam 614 | H-3 | 2010-06-17 | -0.751 | 4.36 | No
Augusta Lock and Dam 614 | H-3 | 2010-07-01 | 3.03 | 3.46 | No
Augusta Lock and Dam 614 | H-3 | 2010-07-15 | -2.13 | 3.63 | No
Augusta Lock and Dam 614 | H-3 | 2010-07-29 | 1.99 | 2.67 | No
Augusta Lock and Dam 614 | H-3 | 2010-08-12 | 1.73 | 2.09 | No
Augusta Lock and Dam 614 | H-3 | 2010-08-26 | 0.965 | 5.52 | No
Augusta Lock and Dam 614 | H-3 | 2010-09-09 | 7.97 | 3.72 | No
Augusta Lock and Dam 614 | H-3 | 2010-09-23 | 5.32 | 4.13 | No
Augusta Lock and Dam 614 | H-3 | 2010-10-07 | 5.43 | 3.79 | No
Augusta Lock and Dam 614 | H-3 | 2010-10-21 | -1.89 | 2.25 | No
Augusta Lock and Dam 614 | H-3 | 2010-11-04 | 0.532 | 2.95 | No
Augusta Lock and Dam 614 | H-3 | 2010-11-18 | 0.297 | 1.92 | No
Augusta Lock and Dam 614 | H-3 | 2010-12-02 | -1.88 | 2.82 | No
Augusta Lock and Dam 614 | H-3 | 2010-12-16 | 3.86 | 1.85 | No
Augusta Lock and Dam 614 | H-3 | 2010-12-29 | 15.8 | 3.34 | Yes
Highway 301 @ State Line | H-3 | 2010-01-14 | 6.16 | 2.48 | No
Highway 301 @ State Line | H-3 | 2010-01-28 | 3.05 | 5.99 | No
Highway 301 @ State Line | H-3 | 2010-02-11 | 10.5 | 4.45 | No
Highway 301 @ State Line | H-3 | 2010-02-25 | 5.97 | 2.74 | No
Highway 301 @ State Line | H-3 | 2010-03-11 | 1.24 | 3.49 | No
Highway 301 @ State Line | H-3 | 2010-03-25 | 0.751 | 3.89 | No
Highway 301 @ State Line | H-3 | 2010-04-08 | 4.84 | 3.72 | No
Highway 301 @ State Line | H-3 | 2010-04-22 | -0.981 | 4.7 | No
Highway 301 @ State Line | H-3 | 2010-05-06 | 3.46 | 5.39 | No
Highway 301 @ State Line | H-3 | 2010-05-20 | 3.81 | 4.45 | No
Highway 301 @ State Line | H-3 | 2010-06-03 | 5.22 | 2.54 | No
Highway 301 @ State Line | H-3 | 2010-06-17 | 1.26 | 4.18 | No
Highway 301 @ State Line | H-3 | 2010-07-01 | 0.981 | 5.92 | No
Highway 301 @ State Line | H-3 | 2010-07-15 | -6.49 | 3.71 | No
Highway 301 @ State Line | H-3 | 2010-07-29 | -1.29 | 4.16 | No
Highway 301 @ State Line | H-3 | 2010-08-12 | 3.22 | 3.22 | No
Highway 301 @ State Line | H-3 | 2010-08-26 | 8.22 | 4.89 | No
Highway 301 @ State Line | H-3 | 2010-09-09 | 6.46 | 4.32 | No
Highway 301 @ State Line | H-3 | 2010-09-23 | 11.8 | 4.51 | No
Highway 301 @ State Line | H-3 | 2010-10-07 | 4.14 | 4.28 | No
Highway 301 @ State Line | H-3 | 2010-10-21 | 1.19 | 3.07 | No
Highway 301 @ State Line | H-3 | 2010-11-04 | 1.33 | 3.12 | No
Highway 301 @ State Line | H-3 | 2010-11-18 | 3.86 | 2.54 | No
Highway 301 @ State Line | H-3 | 2010-12-02 | -6.54 | 3.28 | No
Highway 301 @ State Line | H-3 | 2010-12-16 | 2.7 | 1.98 | No
Highway 301 @ State Line | H-3 | 2010-12-29 | 1.61 | 2.55 | No
100-Mile Radius
Savannah: GA | H-3 | 2010-01-14 | 7.59 | 2.42 | Yes
Savannah: GA | H-3 | 2010-01-28 | 13.2 | 6.13 | No
Savannah: GA | H-3 | 2010-02-11 | 7.54 | 4.24 | No
Savannah: GA | H-3 | 2010-02-25 | 0.678 | 3.29 | No
Savannah: GA | H-3 | 2010-03-11 | 6.38 | 4.02 | No
Savannah: GA | H-3 | 2010-03-24 | 1.43 | 4.83 | No
Savannah: GA | H-3 | 2010-04-08 | 9.35 | 3.84 | No
Savannah: GA | H-3 | 2010-04-22 | 0.308 | 5.34 | No
Savannah: GA | H-3 | 2010-05-06 | 13.7 | 5.86 | No
Savannah: GA | H-3 | 2010-05-20 | -1.49 | 4.55 | No
Savannah: GA | H-3 | 2010-06-03 | 5.22 | 4.83 | No
Savannah: GA | H-3 | 2010-06-17 | -2.86 | 5.49 | No
Savannah: GA | H-3 | 2010-07-01 | 6.08 | 4.63 | No
Savannah: GA | H-3 | 2010-07-15 | -5.08 | 4.9 | No
Savannah: GA | H-3 | 2010-07-29 | -0.0632 | 4.55 | No
Savannah: GA | H-3 | 2010-08-12 | 5.65 | 5.49 | No
Savannah: GA | H-3 | 2010-08-26 | -1.44 | 5.99 | No
Savannah: GA | H-3 | 2010-09-09 | 2.31 | 3.84 | No
Savannah: GA | H-3 | 2010-09-23 | 0.422 | 4.78 | No
Savannah: GA | H-3 | 2010-10-07 | 0.692 | 3.84 | No
Savannah: GA | H-3 | 2010-10-21 | 4.59 | 3.4 | No
Savannah: GA | H-3 | 2010-11-04 | -0.797 | 2.99 | No
Savannah: GA | H-3 | 2010-11-18 | 4.97 | 2.26 | No
Savannah: GA | H-3 | 2010-12-02 | -8.27 | 3 | No
Savannah: GA | H-3 | 2010-12-16 | 1.42 | 1.65 | No
Savannah: GA | H-3 | 2010-12-29 | 3.73 | 2.77 | No