## StreamWater
Data Table 5-8, 2010 Radioactivity in Savannah River Site Stream Water
Summary Statistic Section
Radioactivity in Savannah River Site Stream Water : Units are pCi/L
Sig = Significance
Samplestd = Sample Uncertainty
Location | Nuclide | SummaryStat | SampleCon | SampleStd | Sig
Tims Branch
TB-5 Near Road C | H-3 | N | 12 | NA | NA
TB-5 Near Road C | H-3 | Mean | 407 | 49 | NA
TB-5 Near Road C | H-3 | Minimum | 224 | 184 | No
TB-5 Near Road C | H-3 | Maximum | 630 | 163 | Yes
Upper Three Runs
Crouch Branch at Road 4 | H-3 | N | 12 | NA | NA
Crouch Branch at Road 4 | H-3 | Mean | 4810 | 72.9 | NA
Crouch Branch at Road 4 | H-3 | Minimum | 3140 | 216 | Yes
Crouch Branch at Road 4 | H-3 | Maximum | 6270 | 280 | Yes
F-01 | H-3 | N | 4 | NA | NA
F-01 | H-3 | Mean | 717 | 82.3 | NA
F-01 | H-3 | Minimum | 153 | 150 | No
F-01 | H-3 | Maximum | 1350 | 196 | Yes
U3R-1A Treadway Bridge RD 8-1 | H-3 | N | 26 | NA | NA
U3R-1A Treadway Bridge RD 8-1 | H-3 | Mean | 193 | 29.1 | NA
U3R-1A Treadway Bridge RD 8-1 | H-3 | Minimum | -103 | 147 | No
U3R-1A Treadway Bridge RD 8-1 | H-3 | Maximum | 497 | 136 | Yes
U3R-2 F Storm Sewer | H-3 | N | 5 | NA | NA
U3R-2 F Storm Sewer | H-3 | Mean | 315 | 65.9 | NA
U3R-2 F Storm Sewer | H-3 | Minimum | 141 | 145 | No
U3R-2 F Storm Sewer | H-3 | Maximum | 662 | 164 | Yes
U3R-3 at Road C | H-3 | N | 11 | NA | NA
U3R-3 at Road C | H-3 | Mean | 799 | 50.2 | NA
U3R-3 at Road C | H-3 | Minimum | 573 | 172 | Yes
U3R-3 at Road C | H-3 | Maximum | 1210 | 173 | Yes
U3R-4 at Road A | H-3 | N | 12 | NA | NA
U3R-4 at Road A | H-3 | Mean | 1020 | 49.8 | NA
U3R-4 at Road A | H-3 | Minimum | 384 | 178 | No
U3R-4 at Road A | H-3 | Maximum | 1980 | 179 | Yes
Four Mile Creek
FM-2 at Road 4 | H-3 | N | 12 | NA | NA
FM-2 at Road 4 | H-3 | Mean | 4170 | 79.3 | NA
FM-2 at Road 4 | H-3 | Minimum | 2590 | 240 | Yes
FM-2 at Road 4 | H-3 | Maximum | 5730 | 286 | Yes
FM-2B Above F-Area Effluent | H-3 | N | 12 | NA | NA
FM-2B Above F-Area Effluent | H-3 | Mean | 24700 | 559 | NA
FM-2B Above F-Area Effluent | H-3 | Minimum | 16300 | 963 | Yes
FM-2B Above F-Area Effluent | H-3 | Maximum | 31600 | 2140 | Yes
FM-3A Below F-Area Effluent | H-3 | N | 12 | NA | NA
FM-3A Below F-Area Effluent | H-3 | Mean | 1630000 | 3230 | NA
FM-3A Below F-Area Effluent | H-3 | Minimum | 1280000 | 3280 | Yes
FM-3A Below F-Area Effluent | H-3 | Maximum | 2100000 | 13400 | Yes
FM-6 at Road A-12.2 | H-3 | N | 12 | NA | NA
FM-6 at Road A-12.2 | H-3 | Mean | 40300 | 178 | NA
FM-6 at Road A-12.2 | H-3 | Minimum | 34100 | 593 | Yes
FM-6 at Road A-12.2 | H-3 | Maximum | 48600 | 681 | Yes
FM-A7 at Road A-7 | H-3 | N | 12 | NA | NA
FM-A7 at Road A-7 | H-3 | Mean | 68000 | 236 | NA
FM-A7 at Road A-7 | H-3 | Minimum | 43800 | 676 | Yes
FM-A7 at Road A-7 | H-3 | Maximum | 83000 | 928 | Yes
Pen Branch
PB-3 at Road A-13.2 | H-3 | N | 12 | NA | NA
PB-3 at Road A-13.2 | H-3 | Mean | 35600 | 167 | NA
PB-3 at Road A-13.2 | H-3 | Minimum | 20400 | 476 | Yes
PB-3 at Road A-13.2 | H-3 | Maximum | 48600 | 670 | Yes
Steel Creek
SC-2A 1 mile above Road B | H-3 | N | 12 | NA | NA
SC-2A 1 mile above Road B | H-3 | Mean | 128000 | 307 | NA
SC-2A 1 mile above Road B | H-3 | Minimum | 98600 | 936 | Yes
SC-2A 1 mile above Road B | H-3 | Maximum | 151000 | 1150 | Yes
SC-4 Steel Creek at Road A | H-3 | N | 12 | NA | NA
SC-4 Steel Creek at Road A | H-3 | Mean | 2830 | 61.2 | NA
SC-4 Steel Creek at Road A | H-3 | Minimum | 1540 | 188 | Yes
SC-4 Steel Creek at Road A | H-3 | Maximum | 4300 | 227 | Yes
Lower Three Runs Creek
L3R-1A at Road B | H-3 | N | 12 | NA | NA
L3R-1A at Road B | H-3 | Mean | 429 | 44.7 | NA
L3R-1A at Road B | H-3 | Minimum | 186 | 167 | No
L3R-1A at Road B | H-3 | Maximum | 786 | 175 | Yes
L3R-2 Patterson Mill Rd | H-3 | N | 12 | NA | NA
L3R-2 Patterson Mill Rd | H-3 | Mean | 2630 | 58.2 | NA
L3R-2 Patterson Mill Rd | H-3 | Minimum | 995 | 196 | Yes
L3R-2 Patterson Mill Rd | H-3 | Maximum | 3890 | 222 | Yes
L3R-3 at Highway 125 | H-3 | N | 12 | NA | NA
L3R-3 at Highway 125 | H-3 | Mean | 260 | 40.8 | NA
L3R-3 at Highway 125 | H-3 | Minimum | -60.5 | 151 | No
L3R-3 at Highway 125 | H-3 | Maximum | 703 | 150 | Yes
R-Area Downstream of R-1 | H-3 | N | 12 | NA | NA
R-Area Downstream of R-1 | H-3 | Mean | 1380 | 58.3 | NA
R-Area Downstream of R-1 | H-3 | Minimum | 622 | 184 | Yes
R-Area Downstream of R-1 | H-3 | Maximum | 3700 | 277 | Yes
Miscellaneous
G-010 | H-3 | N | 12 | NA | NA
G-010 | H-3 | Mean | 1110 | 52 | NA
G-010 | H-3 | Minimum | 316 | 155 | No
G-010 | H-3 | Maximum | 2220 | 208 | Yes
HP-52 H-Area Tank Farm | H-3 | N | 12 | NA | NA
HP-52 H-Area Tank Farm | H-3 | Mean | 509 | 44.3 | NA
HP-52 H-Area Tank Farm | H-3 | Minimum | -152 | 136 | No
HP-52 H-Area Tank Farm | H-3 | Maximum | 2640 | 205 | Yes
P-19 | H-3 | N | 12 | NA | NA
P-19 | H-3 | Mean | 6070 | 77.3 | NA
P-19 | H-3 | Minimum | 2330 | 197 | Yes
P-19 | H-3 | Maximum | 9680 | 312 | Yes
TNX-008 | H-3 | N | 12 | NA | NA
TNX-008 | H-3 | Mean | 303 | 44.6 | NA
TNX-008 | H-3 | Minimum | 22 | 169 | No
TNX-008 | H-3 | Maximum | 595 | 151 | Yes
Tims Branch
TB-5 Near Road C | Co-60 | N | 12 | NA | NA
TB-5 Near Road C | Co-60 | Mean | -0.000338 | 0.64 | NA
TB-5 Near Road C | Co-60 | Minimum | -3.62 | 2.53 | No
TB-5 Near Road C | Co-60 | Maximum | 5.57 | 2.55 | No
Upper Three Runs
Crouch Branch at Road 4 | Co-60 | N | 12 | NA | NA
Crouch Branch at Road 4 | Co-60 | Mean | -0.398 | 0.633 | NA
Crouch Branch at Road 4 | Co-60 | Minimum | -3.97 | 2 | No
Crouch Branch at Road 4 | Co-60 | Maximum | 3.14 | 1.82 | No
F-01 | Co-60 | N | 4 | NA | NA
F-01 | Co-60 | Mean | 2 | 1.06 | NA
F-01 | Co-60 | Minimum | -1.32 | 2.01 | No
F-01 | Co-60 | Maximum | 4.97 | 2.24 | No
U3R-1A Treadway Bridge RD 8-1 | Co-60 | N | 26 | NA | NA
U3R-1A Treadway Bridge RD 8-1 | Co-60 | Mean | 0.914 | 0.412 | NA
U3R-1A Treadway Bridge RD 8-1 | Co-60 | Minimum | -2.14 | 2.18 | No
U3R-1A Treadway Bridge RD 8-1 | Co-60 | Maximum | 3.68 | 2.18 | No
U3R-2 F Storm Sewer | Co-60 | N | 5 | NA | NA
U3R-2 F Storm Sewer | Co-60 | Mean | 0.0178 | 0.934 | NA
U3R-2 F Storm Sewer | Co-60 | Minimum | -1.94 | 2.26 | No
U3R-2 F Storm Sewer | Co-60 | Maximum | 2.46 | 2.03 | No
U3R-3 at Road C | Co-60 | N | 11 | NA | NA
U3R-3 at Road C | Co-60 | Mean | 0.496 | 0.647 | NA
U3R-3 at Road C | Co-60 | Minimum | -2.76 | 2.37 | No
U3R-3 at Road C | Co-60 | Maximum | 4.16 | 2.43 | No
U3R-4 at Road A | Co-60 | N | 12 | NA | NA
U3R-4 at Road A | Co-60 | Mean | 0.642 | 0.588 | NA
U3R-4 at Road A | Co-60 | Minimum | -2.54 | 1.99 | No
U3R-4 at Road A | Co-60 | Maximum | 4.86 | 1.94 | No
Four Mile Creek
FM-2 at Road 4 | Co-60 | N | 12 | NA | NA
FM-2 at Road 4 | Co-60 | Mean | -0.403 | 0.589 | NA
FM-2 at Road 4 | Co-60 | Minimum | -3.35 | 2.03 | No
FM-2 at Road 4 | Co-60 | Maximum | 1.51 | 2.15 | No
FM-2B Above F-Area Effluent | Co-60 | N | 12 | NA | NA
FM-2B Above F-Area Effluent | Co-60 | Mean | 0.714 | 0.627 | NA
FM-2B Above F-Area Effluent | Co-60 | Minimum | -1.68 | 2.05 | No
FM-2B Above F-Area Effluent | Co-60 | Maximum | 4.03 | 1.96 | No
FM-3A Below F-Area Effluent | Co-60 | N | 12 | NA | NA
FM-3A Below F-Area Effluent | Co-60 | Mean | 0.827 | 0.604 | NA
FM-3A Below F-Area Effluent | Co-60 | Minimum | -2.59 | 2.35 | No
FM-3A Below F-Area Effluent | Co-60 | Maximum | 4.46 | 1.82 | No
FM-6 at Road A-12.2 | Co-60 | N | 12 | NA | NA
FM-6 at Road A-12.2 | Co-60 | Mean | -0.258 | 0.588 | NA
FM-6 at Road A-12.2 | Co-60 | Minimum | -2.4 | 1.97 | No
FM-6 at Road A-12.2 | Co-60 | Maximum | 1.77 | 2.48 | No
FM-A7 at Road A-7 | Co-60 | N | 12 | NA | NA
FM-A7 at Road A-7 | Co-60 | Mean | -0.397 | 0.58 | NA
FM-A7 at Road A-7 | Co-60 | Minimum | -3.73 | 2.27 | No
FM-A7 at Road A-7 | Co-60 | Maximum | 3.14 | 1.82 | No
Pen Branch
PB-3 at Road A-13.2 | Co-60 | N | 12 | NA | NA
PB-3 at Road A-13.2 | Co-60 | Mean | 0.0139 | 0.577 | NA
PB-3 at Road A-13.2 | Co-60 | Minimum | -1.81 | 2.45 | No
PB-3 at Road A-13.2 | Co-60 | Maximum | 2.3 | 2.21 | No
Steel Creek
SC-2A 1 mile above Road B | Co-60 | N | 12 | NA | NA
SC-2A 1 mile above Road B | Co-60 | Mean | 0.753 | 0.568 | NA
SC-2A 1 mile above Road B | Co-60 | Minimum | -3.54 | 1.9 | No
SC-2A 1 mile above Road B | Co-60 | Maximum | 4.65 | 2.02 | No
SC-4 Steel Creek at Road A | Co-60 | N | 12 | NA | NA
SC-4 Steel Creek at Road A | Co-60 | Mean | 0.593 | 0.59 | NA
SC-4 Steel Creek at Road A | Co-60 | Minimum | -1.44 | 2.43 | No
SC-4 Steel Creek at Road A | Co-60 | Maximum | 3.38 | 1.96 | No
Lower Three Runs Creek
L3R-1A at Road B | Co-60 | N | 12 | NA | NA
L3R-1A at Road B | Co-60 | Mean | -0.441 | 0.595 | NA
L3R-1A at Road B | Co-60 | Minimum | -3.65 | 2.09 | No
L3R-1A at Road B | Co-60 | Maximum | 2.58 | 1.59 | No
L3R-2 Patterson Mill Rd | Co-60 | N | 12 | NA | NA
L3R-2 Patterson Mill Rd | Co-60 | Mean | 1.12 | 0.585 | NA
L3R-2 Patterson Mill Rd | Co-60 | Minimum | -2.53 | 1.85 | No
L3R-2 Patterson Mill Rd | Co-60 | Maximum | 6.24 | 2.51 | No
L3R-3 at Highway 125 | Co-60 | N | 12 | NA | NA
L3R-3 at Highway 125 | Co-60 | Mean | 0.584 | 0.591 | NA
L3R-3 at Highway 125 | Co-60 | Minimum | -2.95 | 2.33 | No
L3R-3 at Highway 125 | Co-60 | Maximum | 3.62 | 1.9 | No
R-Area Downstream of R-1 | Co-60 | N | 12 | NA | NA
R-Area Downstream of R-1 | Co-60 | Mean | 0.596 | 0.592 | NA
R-Area Downstream of R-1 | Co-60 | Minimum | -5.19 | 2.2 | No
R-Area Downstream of R-1 | Co-60 | Maximum | 3.03 | 2.26 | No
Miscellaneous
G-010 | Co-60 | N | 12 | NA | NA
G-010 | Co-60 | Mean | -0.0147 | 0.609 | NA
G-010 | Co-60 | Minimum | -4.95 | 2.42 | No
G-010 | Co-60 | Maximum | 3.05 | 1.9 | No
HP-52 H-Area Tank Farm | Co-60 | N | 12 | NA | NA
HP-52 H-Area Tank Farm | Co-60 | Mean | -0.0761 | 0.599 | NA
HP-52 H-Area Tank Farm | Co-60 | Minimum | -3.95 | 2.11 | No
HP-52 H-Area Tank Farm | Co-60 | Maximum | 3.59 | 2.11 | No
P-19 | Co-60 | N | 12 | NA | NA
P-19 | Co-60 | Mean | 0.789 | 0.624 | NA
P-19 | Co-60 | Minimum | -2.28 | 1.97 | No
P-19 | Co-60 | Maximum | 6.84 | 1.87 | No
TNX-008 | Co-60 | N | 12 | NA | NA
TNX-008 | Co-60 | Mean | 1.42 | 0.595 | NA
TNX-008 | Co-60 | Minimum | -1.42 | 2.11 | No
TNX-008 | Co-60 | Maximum | 7.92 | 2.42 | No
Tims Branch
TB-5 Near Road C | Cs-137 | N | 12 | NA | NA
TB-5 Near Road C | Cs-137 | Mean | 0.0663 | 0.646 | NA
TB-5 Near Road C | Cs-137 | Minimum | -4.03 | 1.87 | No
TB-5 Near Road C | Cs-137 | Maximum | 2.97 | 2.4 | No
Upper Three Runs
Crouch Branch at Road 4 | Cs-137 | N | 12 | NA | NA
Crouch Branch at Road 4 | Cs-137 | Mean | 1.76 | 0.712 | NA
Crouch Branch at Road 4 | Cs-137 | Minimum | -3.43 | 2.61 | No
Crouch Branch at Road 4 | Cs-137 | Maximum | 20.1 | 4.36 | Yes
F-01 | Cs-137 | N | 4 | NA | NA
F-01 | Cs-137 | Mean | 0.282 | 1.13 | NA
F-01 | Cs-137 | Minimum | -1.29 | 2.04 | No
F-01 | Cs-137 | Maximum | 2.65 | 2.32 | No
U3R-1A Treadway Bridge RD 8-1 | Cs-137 | N | 26 | NA | NA
U3R-1A Treadway Bridge RD 8-1 | Cs-137 | Mean | 0.589 | 0.423 | NA
U3R-1A Treadway Bridge RD 8-1 | Cs-137 | Minimum | -3 | 1.85 | No
U3R-1A Treadway Bridge RD 8-1 | Cs-137 | Maximum | 8.16 | 2.3 | No
U3R-2 F Storm Sewer | Cs-137 | N | 5 | NA | NA
U3R-2 F Storm Sewer | Cs-137 | Mean | -0.398 | 0.96 | NA
U3R-2 F Storm Sewer | Cs-137 | Minimum | -3.41 | 2.03 | No
U3R-2 F Storm Sewer | Cs-137 | Maximum | 1.78 | 1.9 | No
U3R-3 at Road C | Cs-137 | N | 11 | NA | NA
U3R-3 at Road C | Cs-137 | Mean | 0.266 | 0.637 | NA
U3R-3 at Road C | Cs-137 | Minimum | -2.48 | 2.04 | No
U3R-3 at Road C | Cs-137 | Maximum | 3.38 | 1.91 | No
U3R-4 at Road A | Cs-137 | N | 12 | NA | NA
U3R-4 at Road A | Cs-137 | Mean | -0.607 | 0.598 | NA
U3R-4 at Road A | Cs-137 | Minimum | -3.43 | 2.06 | No
U3R-4 at Road A | Cs-137 | Maximum | 2.34 | 1.99 | No
Four Mile Creek
FM-2 at Road 4 | Cs-137 | N | 12 | NA | NA
FM-2 at Road 4 | Cs-137 | Mean | 6.65 | 0.854 | NA
FM-2 at Road 4 | Cs-137 | Minimum | -0.805 | 2.55 | No
FM-2 at Road 4 | Cs-137 | Maximum | 11.1 | 4.03 | Yes
FM-2B Above F-Area Effluent | Cs-137 | N | 12 | NA | NA
FM-2B Above F-Area Effluent | Cs-137 | Mean | 8.26 | 0.905 | NA
FM-2B Above F-Area Effluent | Cs-137 | Minimum | -2.31 | 2.47 | No
FM-2B Above F-Area Effluent | Cs-137 | Maximum | 24.9 | 5.03 | Yes
FM-3A Below F-Area Effluent | Cs-137 | N | 12 | NA | NA
FM-3A Below F-Area Effluent | Cs-137 | Mean | 0.656 | 0.696 | NA
FM-3A Below F-Area Effluent | Cs-137 | Minimum | -7.27 | 2.74 | No
FM-3A Below F-Area Effluent | Cs-137 | Maximum | 6.22 | 3.39 | No
FM-6 at Road A-12.2 | Cs-137 | N | 12 | NA | NA
FM-6 at Road A-12.2 | Cs-137 | Mean | 2.13 | 0.656 | NA
FM-6 at Road A-12.2 | Cs-137 | Minimum | -3.22 | 2.03 | No
FM-6 at Road A-12.2 | Cs-137 | Maximum | 9.32 | 3.16 | Yes
FM-A7 at Road A-7 | Cs-137 | N | 12 | NA | NA
FM-A7 at Road A-7 | Cs-137 | Mean | 11.9 | 0.955 | NA
FM-A7 at Road A-7 | Cs-137 | Minimum | 1.98 | 2.45 | No
FM-A7 at Road A-7 | Cs-137 | Maximum | 67.6 | 5.12 | Yes
Pen Branch
PB-3 at Road A-13.2 | Cs-137 | N | 12 | NA | NA
PB-3 at Road A-13.2 | Cs-137 | Mean | -1.45 | 0.607 | NA
PB-3 at Road A-13.2 | Cs-137 | Minimum | -4.49 | 2.38 | No
PB-3 at Road A-13.2 | Cs-137 | Maximum | 1.53 | 2.1 | No
Steel Creek
SC-2A 1 mile above Road B | Cs-137 | N | 12 | NA | NA
SC-2A 1 mile above Road B | Cs-137 | Mean | 1.38 | 0.661 | NA
SC-2A 1 mile above Road B | Cs-137 | Minimum | -5.3 | 2 | No
SC-2A 1 mile above Road B | Cs-137 | Maximum | 6.7 | 3.12 | No
SC-4 Steel Creek at Road A | Cs-137 | N | 12 | NA | NA
SC-4 Steel Creek at Road A | Cs-137 | Mean | 0.572 | 0.621 | NA
SC-4 Steel Creek at Road A | Cs-137 | Minimum | -3.43 | 2.4 | No
SC-4 Steel Creek at Road A | Cs-137 | Maximum | 3.14 | 2.19 | No
Lower Three Runs Creek
L3R-1A at Road B | Cs-137 | N | 12 | NA | NA
L3R-1A at Road B | Cs-137 | Mean | 0.755 | 0.674 | NA
L3R-1A at Road B | Cs-137 | Minimum | -4.16 | 2.05 | No
L3R-1A at Road B | Cs-137 | Maximum | 5.11 | 3.24 | No
L3R-2 Patterson Mill Rd | Cs-137 | N | 12 | NA | NA
L3R-2 Patterson Mill Rd | Cs-137 | Mean | 2.81 | 0.65 | NA
L3R-2 Patterson Mill Rd | Cs-137 | Minimum | -2.21 | 1.87 | No
L3R-2 Patterson Mill Rd | Cs-137 | Maximum | 7.97 | 2.86 | Yes
L3R-3 at Highway 125 | Cs-137 | N | 12 | NA | NA
L3R-3 at Highway 125 | Cs-137 | Mean | 2.91 | 0.645 | NA
L3R-3 at Highway 125 | Cs-137 | Minimum | 0.343 | 1.93 | No
L3R-3 at Highway 125 | Cs-137 | Maximum | 8.27 | 3.11 | No
R-Area Downstream of R-1 | Cs-137 | N | 12 | NA | NA
R-Area Downstream of R-1 | Cs-137 | Mean | 20.1 | 1.09 | NA
R-Area Downstream of R-1 | Cs-137 | Minimum | 3.27 | 2.61 | No
R-Area Downstream of R-1 | Cs-137 | Maximum | 46.8 | 4.67 | Yes
Miscellaneous
G-010 | Cs-137 | N | 12 | NA | NA
G-010 | Cs-137 | Mean | -0.334 | 0.62 | NA
G-010 | Cs-137 | Minimum | -4.08 | 2.08 | No
G-010 | Cs-137 | Maximum | 2.86 | 1.91 | No
HP-52 H-Area Tank Farm | Cs-137 | N | 12 | NA | NA
HP-52 H-Area Tank Farm | Cs-137 | Mean | 0.801 | 0.636 | NA
HP-52 H-Area Tank Farm | Cs-137 | Minimum | -1.92 | 2.55 | No
HP-52 H-Area Tank Farm | Cs-137 | Maximum | 4.46 | 1.99 | No
P-19 | Cs-137 | N | 12 | NA | NA
P-19 | Cs-137 | Mean | -0.514 | 0.634 | NA
P-19 | Cs-137 | Minimum | -4.24 | 2.22 | No
P-19 | Cs-137 | Maximum | 3.08 | 2.57 | No
TNX-008 | Cs-137 | N | 12 | NA | NA
TNX-008 | Cs-137 | Mean | 0.7 | 0.625 | NA
TNX-008 | Cs-137 | Minimum | -3.35 | 2.53 | No
TNX-008 | Cs-137 | Maximum | 3.78 | 1.9 | No
Tims Branch
TB-5 Near Road C | Sr-89/90 | N | 1 | NA | NA
TB-5 Near Road C | Sr-89/90 | Mean | -0.111 | 0.105 | NA
Upper Three Runs
Crouch Branch at Road 4 | Sr-89/90 | N | 1 | NA | NA
Crouch Branch at Road 4 | Sr-89/90 | Mean | 0.278 | 0.162 | NA
F-01 | Sr-89/90 | N | 1 | NA | NA
F-01 | Sr-89/90 | Mean | -0.033 | 0.336 | NA
U3R-1A Treadway Bridge RD 8-1 | Sr-89/90 | N | 1 | NA | NA
U3R-1A Treadway Bridge RD 8-1 | Sr-89/90 | Mean | 0.524 | 0.123 | NA
U3R-2 F Storm Sewer | Sr-89/90 | N | 1 | NA | NA
U3R-2 F Storm Sewer | Sr-89/90 | Mean | 0.0395 | 0.149 | NA
U3R-3 at Road C | Sr-89/90 | N | 1 | NA | NA
U3R-3 at Road C | Sr-89/90 | Mean | 0.0854 | 0.135 | NA
U3R-4 at Road A | Sr-89/90 | N | 1 | NA | NA
U3R-4 at Road A | Sr-89/90 | Mean | -0.0126 | 0.119 | NA
Four Mile Creek
FM-2 at Road 4 | Sr-89/90 | N | 12 | NA | NA
FM-2 at Road 4 | Sr-89/90 | Mean | 1.86 | 0.0749 | NA
FM-2 at Road 4 | Sr-89/90 | Minimum | 0.662 | 0.179 | Yes
FM-2 at Road 4 | Sr-89/90 | Maximum | 3.32 | 0.302 | Yes
FM-2 at Road 4 | Sr-89/90 | N | 1 | NA | NA
FM-2 at Road 4 | Sr-89/90 | Mean | 1.51 | 0.172 | NA
FM-2B Above F-Area Effluent | Sr-89/90 | N | 12 | NA | NA
FM-2B Above F-Area Effluent | Sr-89/90 | Mean | 6.8 | 0.171 | NA
FM-2B Above F-Area Effluent | Sr-89/90 | Minimum | 1.81 | 0.267 | Yes
FM-2B Above F-Area Effluent | Sr-89/90 | Maximum | 15.4 | 0.892 | Yes
FM-3A Below F-Area Effluent | Sr-89/90 | N | 12 | NA | NA
FM-3A Below F-Area Effluent | Sr-89/90 | Mean | 6.2 | 0.162 | NA
FM-3A Below F-Area Effluent | Sr-89/90 | Minimum | 0.878 | 0.21 | Yes
FM-3A Below F-Area Effluent | Sr-89/90 | Maximum | 18.5 | 1.18 | Yes
FM-6 at Road A-12.2 | Sr-89/90 | N | 1 | NA | NA
FM-6 at Road A-12.2 | Sr-89/90 | Mean | 1.15 | 0.222 | NA
FM-A7 at Road A-7 | Sr-89/90 | N | 12 | NA | NA
FM-A7 at Road A-7 | Sr-89/90 | Mean | 4.77 | 0.133 | NA
FM-A7 at Road A-7 | Sr-89/90 | Minimum | 2.35 | 0.291 | Yes
FM-A7 at Road A-7 | Sr-89/90 | Maximum | 13.1 | 0.876 | Yes
Pen Branch
PB-3 at Road A-13.2 | Sr-89/90 | N | 1 | NA | NA
PB-3 at Road A-13.2 | Sr-89/90 | Mean | 0.174 | 0.135 | NA
Steel Creek
SC-2A 1 mile above Road B | Sr-89/90 | N | 1 | NA | NA
SC-2A 1 mile above Road B | Sr-89/90 | Mean | 0.527 | 0.178 | NA
SC-4 Steel Creek at Road A | Sr-89/90 | N | 1 | NA | NA
SC-4 Steel Creek at Road A | Sr-89/90 | Mean | 0.143 | 0.144 | NA
Lower Three Runs Creek
L3R-1A at Road B | Sr-89/90 | N | 1 | NA | NA
L3R-1A at Road B | Sr-89/90 | Mean | 0.376 | 0.162 | NA
L3R-2 Patterson Mill Rd | Sr-89/90 | N | 1 | NA | NA
L3R-2 Patterson Mill Rd | Sr-89/90 | Mean | 0.319 | 0.154 | NA
L3R-3 at Highway 125 | Sr-89/90 | N | 1 | NA | NA
L3R-3 at Highway 125 | Sr-89/90 | Mean | 0.251 | 0.159 | NA
R-Area Downstream of R-1 | Sr-89/90 | N | 1 | NA | NA
R-Area Downstream of R-1 | Sr-89/90 | Mean | 0.692 | 0.172 | NA
Miscellaneous
G-010 | Sr-89/90 | N | 12 | NA | NA
G-010 | Sr-89/90 | Mean | 0.196 | 0.0426 | NA
G-010 | Sr-89/90 | Minimum | -0.0261 | 0.12 | No
G-010 | Sr-89/90 | Maximum | 1.17 | 0.215 | Yes
HP-52 H-Area Tank Farm | Sr-89/90 | N | 12 | NA | NA
HP-52 H-Area Tank Farm | Sr-89/90 | Mean | 0.156 | 0.0415 | NA
HP-52 H-Area Tank Farm | Sr-89/90 | Minimum | -0.129 | 0.114 | No
HP-52 H-Area Tank Farm | Sr-89/90 | Maximum | 0.957 | 0.19 | Yes
P-19 | Sr-89/90 | N | 12 | NA | NA
P-19 | Sr-89/90 | Mean | 0.6 | 0.0897 | NA
P-19 | Sr-89/90 | Minimum | 0.0289 | 0.231 | No
P-19 | Sr-89/90 | Maximum | 2.97 | 0.486 | Yes
Tims Branch
TB-5 Near Road C | I-129 | N | 1 | NA | NA
TB-5 Near Road C | I-129 | Mean | 0.00067 | 0.166 | NA
Upper Three Runs
Crouch Branch at Road 4 | I-129 | N | 1 | NA | NA
Crouch Branch at Road 4 | I-129 | Mean | -0.107 | 0.167 | NA
F-01 | I-129 | N | 1 | NA | NA
F-01 | I-129 | Mean | -0.03 | 0.171 | NA
U3R-2 F Storm Sewer | I-129 | N | 1 | NA | NA
U3R-2 F Storm Sewer | I-129 | Mean | 0.137 | 0.171 | NA
U3R-3 at Road C | I-129 | N | 1 | NA | NA
U3R-3 at Road C | I-129 | Mean | 0.549 | 0.166 | NA
U3R-4 at Road A | I-129 | N | 1 | NA | NA
U3R-4 at Road A | I-129 | Mean | 0.0223 | 0.178 | NA
Four Mile Creek
FM-2 at Road 4 | I-129 | N | 12 | NA | NA
FM-2 at Road 4 | I-129 | Mean | 0.223 | 0.0674 | NA
FM-2 at Road 4 | I-129 | Minimum | -0.121 | 0.164 | No
FM-2 at Road 4 | I-129 | Maximum | 1.05 | 0.296 | Yes
FM-2B Above F-Area Effluent | I-129 | N | 12 | NA | NA
FM-2B Above F-Area Effluent | I-129 | Mean | 0.594 | 0.0801 | NA
FM-2B Above F-Area Effluent | I-129 | Minimum | -0.0289 | 0.177 | No
FM-2B Above F-Area Effluent | I-129 | Maximum | 2.28 | 0.492 | Yes
FM-3A Below F-Area Effluent | I-129 | N | 12 | NA | NA
FM-3A Below F-Area Effluent | I-129 | Mean | 0.349 | 0.0593 | NA
FM-3A Below F-Area Effluent | I-129 | Minimum | 0.139 | 0.159 | No
FM-3A Below F-Area Effluent | I-129 | Maximum | 0.624 | 0.194 | Yes
FM-6 at Road A-12.2 | I-129 | N | 1 | NA | NA
FM-6 at Road A-12.2 | I-129 | Mean | 1.4 | 0.339 | NA
FM-A7 at Road A-7 | I-129 | N | 12 | NA | NA
FM-A7 at Road A-7 | I-129 | Mean | 3.86 | 0.14 | NA
FM-A7 at Road A-7 | I-129 | Minimum | 1.64 | 0.359 | Yes
FM-A7 at Road A-7 | I-129 | Maximum | 6.08 | 0.635 | Yes
FM-A7 at Road A-7 | I-129 | N | 1 | NA | NA
FM-A7 at Road A-7 | I-129 | Mean | 1.59 | 0.449 | NA
Pen Branch
PB-3 at Road A-13.2 | I-129 | N | 1 | NA | NA
PB-3 at Road A-13.2 | I-129 | Mean | -0.0849 | 0.163 | NA
Steel Creek
SC-2A 1 mile above Road B | I-129 | N | 1 | NA | NA
SC-2A 1 mile above Road B | I-129 | Mean | 0.286 | 0.158 | NA
SC-4 Steel Creek at Road A | I-129 | N | 1 | NA | NA
SC-4 Steel Creek at Road A | I-129 | Mean | 0.376 | 0.163 | NA
Lower Three Runs Creek
L3R-1A at Road B | I-129 | N | 1 | NA | NA
L3R-1A at Road B | I-129 | Mean | 0.162 | 0.169 | NA
L3R-2 Patterson Mill Rd | I-129 | N | 1 | NA | NA
L3R-2 Patterson Mill Rd | I-129 | Mean | -0.067 | 0.191 | NA
L3R-3 at Highway 125 | I-129 | N | 1 | NA | NA
L3R-3 at Highway 125 | I-129 | Mean | -0.278 | 0.161 | NA
R-Area Downstream of R-1 | I-129 | N | 1 | NA | NA
R-Area Downstream of R-1 | I-129 | Mean | 0.215 | 0.156 | NA
Miscellaneous
G-010 | I-129 | N | 12 | NA | NA
G-010 | I-129 | Mean | 0.044 | 0.0573 | NA
G-010 | I-129 | Minimum | -0.242 | 0.16 | No
G-010 | I-129 | Maximum | 0.681 | 0.266 | No
Tims Branch
TB-5 Near Road C | U-234 | N | 1 | NA | NA
TB-5 Near Road C | U-234 | Mean | 0.992 | 0.0839 | NA
Upper Three Runs
Crouch Branch at Road 4 | U-234 | N | 1 | NA | NA
Crouch Branch at Road 4 | U-234 | Mean | 0.0503 | 0.0104 | NA
F-01 | U-234 | N | 1 | NA | NA
F-01 | U-234 | Mean | 0.117 | 0.0231 | NA
U3R-1A Treadway Bridge RD 8-1 | U-234 | N | 1 | NA | NA
U3R-1A Treadway Bridge RD 8-1 | U-234 | Mean | 0.00897 | 0.00427 | NA
U3R-2 F Storm Sewer | U-234 | N | 1 | NA | NA
U3R-2 F Storm Sewer | U-234 | Mean | 0.535 | 0.0505 | NA
U3R-3 at Road C | U-234 | N | 1 | NA | NA
U3R-3 at Road C | U-234 | Mean | 0.0543 | 0.0106 | NA
U3R-4 at Road A | U-234 | N | 1 | NA | NA
U3R-4 at Road A | U-234 | Mean | 0.0278 | 0.00759 | NA
Four Mile Creek
FM-2 at Road 4 | U-234 | N | 1 | NA | NA
FM-2 at Road 4 | U-234 | Mean | 0.0224 | 0.00746 | NA
FM-2B Above F-Area Effluent | U-234 | N | 1 | NA | NA
FM-2B Above F-Area Effluent | U-234 | Mean | 0.0202 | 0.0064 | NA
FM-3A Below F-Area Effluent | U-234 | N | 1 | NA | NA
FM-3A Below F-Area Effluent | U-234 | Mean | 0.0605 | 0.0125 | NA
FM-6 at Road A-12.2 | U-234 | N | 1 | NA | NA
FM-6 at Road A-12.2 | U-234 | Mean | 0.0732 | 0.0138 | NA
FM-A7 at Road A-7 | U-234 | N | 1 | NA | NA
FM-A7 at Road A-7 | U-234 | Mean | 0.209 | 0.0249 | NA
Pen Branch
PB-3 at Road A-13.2 | U-234 | N | 1 | NA | NA
PB-3 at Road A-13.2 | U-234 | Mean | 0.0142 | 0.0051 | NA
Steel Creek
SC-2A 1 mile above Road B | U-234 | N | 1 | NA | NA
SC-2A 1 mile above Road B | U-234 | Mean | 0.0359 | 0.00888 | NA
SC-4 Steel Creek at Road A | U-234 | N | 1 | NA | NA
SC-4 Steel Creek at Road A | U-234 | Mean | 0 | 1.74 | NA
Lower Three Runs Creek
L3R-1A at Road B | U-234 | N | 1 | NA | NA
L3R-1A at Road B | U-234 | Mean | 0.0142 | 0.00588 | NA
L3R-2 Patterson Mill Rd | U-234 | N | 1 | NA | NA
L3R-2 Patterson Mill Rd | U-234 | Mean | 0.015 | 0.00621 | NA
L3R-3 at Highway 125 | U-234 | N | 1 | NA | NA
L3R-3 at Highway 125 | U-234 | Mean | 0.0319 | 0.00859 | NA
R-Area Downstream of R-1 | U-234 | N | 1 | NA | NA
R-Area Downstream of R-1 | U-234 | Mean | 0.0258 | 0.00752 | NA
Miscellaneous
G-010 | U-234 | N | 12 | NA | NA
G-010 | U-234 | Mean | 0.0117 | 0.156 | NA
G-010 | U-234 | Minimum | 0.00354 | 0.00255 | No
G-010 | U-234 | Maximum | 0.025 | 0.00749 | Yes
HP-52 H-Area Tank Farm | U-234 | N | 12 | NA | NA
HP-52 H-Area Tank Farm | U-234 | Mean | 0.00965 | 0.00153 | NA
HP-52 H-Area Tank Farm | U-234 | Minimum | 0.00128 | 0.00481 | No
HP-52 H-Area Tank Farm | U-234 | Maximum | 0.0392 | 0.00872 | Yes
TNX-008 | U-234 | N | 12 | NA | NA
TNX-008 | U-234 | Mean | 0.206 | 0.00969 | NA
TNX-008 | U-234 | Minimum | 0.0252 | 0.00691 | Yes
TNX-008 | U-234 | Maximum | 1.04 | 0.0863 | Yes
Tims Branch
TB-5 Near Road C | U-235 | N | 1 | NA | NA
TB-5 Near Road C | U-235 | Mean | 0.0776 | 0.0148 | NA
Upper Three Runs
Crouch Branch at Road 4 | U-235 | N | 1 | NA | NA
Crouch Branch at Road 4 | U-235 | Mean | 0.00635 | 0.00528 | NA
F-01 | U-235 | N | 1 | NA | NA
F-01 | U-235 | Mean | 0.0257 | 0.0106 | NA
U3R-1A Treadway Bridge RD 8-1 | U-235 | N | 1 | NA | NA
U3R-1A Treadway Bridge RD 8-1 | U-235 | Mean | -7.05e-06 | 0.000166 | NA
U3R-2 F Storm Sewer | U-235 | N | 1 | NA | NA
U3R-2 F Storm Sewer | U-235 | Mean | 0.0403 | 0.0106 | NA
U3R-3 at Road C | U-235 | N | 1 | NA | NA
U3R-3 at Road C | U-235 | Mean | 0.00446 | 0.00317 | NA
U3R-4 at Road A | U-235 | N | 1 | NA | NA
U3R-4 at Road A | U-235 | Mean | 0 | 1.7 | NA
Four Mile Creek
FM-2 at Road 4 | U-235 | N | 1 | NA | NA
FM-2 at Road 4 | U-235 | Mean | 0 | 2.15 | NA
FM-2B Above F-Area Effluent | U-235 | N | 1 | NA | NA
FM-2B Above F-Area Effluent | U-235 | Mean | -0.000732 | 0.00302 | NA
FM-3A Below F-Area Effluent | U-235 | N | 1 | NA | NA
FM-3A Below F-Area Effluent | U-235 | Mean | 0.00087 | 1.85 | NA
FM-6 at Road A-12.2 | U-235 | N | 1 | NA | NA
FM-6 at Road A-12.2 | U-235 | Mean | 0.000827 | 1.79 | NA
FM-A7 at Road A-7 | U-235 | N | 1 | NA | NA
FM-A7 at Road A-7 | U-235 | Mean | 0.0157 | 0.00599 | NA
Pen Branch
PB-3 at Road A-13.2 | U-235 | N | 1 | NA | NA
PB-3 at Road A-13.2 | U-235 | Mean | 0 | 1.63 | NA
Steel Creek
SC-2A 1 mile above Road B | U-235 | N | 1 | NA | NA
SC-2A 1 mile above Road B | U-235 | Mean | 0.00226 | 1.63 | NA
SC-4 Steel Creek at Road A | U-235 | N | 1 | NA | NA
SC-4 Steel Creek at Road A | U-235 | Mean | 0.00459 | 0.00327 | NA
Lower Three Runs Creek
L3R-1A at Road B | U-235 | N | 1 | NA | NA
L3R-1A at Road B | U-235 | Mean | 0 | 1.59 | NA
L3R-2 Patterson Mill Rd | U-235 | N | 1 | NA | NA
L3R-2 Patterson Mill Rd | U-235 | Mean | 0 | 1.84 | NA
L3R-3 at Highway 125 | U-235 | N | 1 | NA | NA
L3R-3 at Highway 125 | U-235 | Mean | 0.000786 | 1.69 | NA
R-Area Downstream of R-1 | U-235 | N | 1 | NA | NA
R-Area Downstream of R-1 | U-235 | Mean | 0.000795 | 1.77 | NA
Miscellaneous
G-010 | U-235 | N | 12 | NA | NA
G-010 | U-235 | Mean | 0.00198 | 0.243 | NA
G-010 | U-235 | Minimum | -0.000722 | 0.00301 | No
G-010 | U-235 | Maximum | 0.0063 | 0.0037 | No
HP-52 H-Area Tank Farm | U-235 | N | 12 | NA | NA
HP-52 H-Area Tank Farm | U-235 | Mean | 0.0019 | 0.284 | NA
HP-52 H-Area Tank Farm | U-235 | Minimum | -0.00153 | 0.00162 | No
HP-52 H-Area Tank Farm | U-235 | Maximum | 0.00654 | 0.00381 | No
TNX-008 | U-235 | N | 12 | NA | NA
TNX-008 | U-235 | Mean | 0.00915 | 0.207 | NA
TNX-008 | U-235 | Minimum | 0.000741 | 1.63 | No
TNX-008 | U-235 | Maximum | 0.0322 | 0.00932 | Yes
Upper Three Runs
F-01 | Np-237 | N | 1 | NA | NA
F-01 | Np-237 | Mean | 0.00676 | 0.0053 | NA
U3R-2 F Storm Sewer | Np-237 | N | 1 | NA | NA
U3R-2 F Storm Sewer | Np-237 | Mean | -0.00335 | 0.00378 | NA
Tims Branch
TB-5 Near Road C | U-238 | N | 1 | NA | NA
TB-5 Near Road C | U-238 | Mean | 1.28 | 0.103 | NA
Upper Three Runs
Crouch Branch at Road 4 | U-238 | N | 1 | NA | NA
Crouch Branch at Road 4 | U-238 | Mean | 0.0238 | 0.00737 | NA
F-01 | U-238 | N | 1 | NA | NA
F-01 | U-238 | Mean | 0.213 | 0.0313 | NA
U3R-1A Treadway Bridge RD 8-1 | U-238 | N | 1 | NA | NA
U3R-1A Treadway Bridge RD 8-1 | U-238 | Mean | 0.00959 | 0.00319 | NA
U3R-2 F Storm Sewer | U-238 | N | 1 | NA | NA
U3R-2 F Storm Sewer | U-238 | Mean | 0.87 | 0.0736 | NA
U3R-3 at Road C | U-238 | N | 1 | NA | NA
U3R-3 at Road C | U-238 | Mean | 0.0892 | 0.0144 | NA
U3R-4 at Road A | U-238 | N | 1 | NA | NA
U3R-4 at Road A | U-238 | Mean | 0.0308 | 0.0079 | NA
Four Mile Creek
FM-2 at Road 4 | U-238 | N | 1 | NA | NA
FM-2 at Road 4 | U-238 | Mean | 0.0159 | 0.00646 | NA
FM-2B Above F-Area Effluent | U-238 | N | 1 | NA | NA
FM-2B Above F-Area Effluent | U-238 | Mean | 0.0077 | 0.00426 | NA
FM-3A Below F-Area Effluent | U-238 | N | 1 | NA | NA
FM-3A Below F-Area Effluent | U-238 | Mean | 0.0781 | 0.0146 | NA
FM-6 at Road A-12.2 | U-238 | N | 1 | NA | NA
FM-6 at Road A-12.2 | U-238 | Mean | 0.0851 | 0.0151 | NA
FM-A7 at Road A-7 | U-238 | N | 1 | NA | NA
FM-A7 at Road A-7 | U-238 | Mean | 0.316 | 0.033 | NA
Pen Branch
PB-3 at Road A-13.2 | U-238 | N | 1 | NA | NA
PB-3 at Road A-13.2 | U-238 | Mean | 0.0112 | 0.00499 | NA
Steel Creek
SC-2A 1 mile above Road B | U-238 | N | 1 | NA | NA
SC-2A 1 mile above Road B | U-238 | Mean | 0.0451 | 0.0101 | NA
SC-4 Steel Creek at Road A | U-238 | N | 1 | NA | NA
SC-4 Steel Creek at Road A | U-238 | Mean | 0.013 | 0.00509 | NA
Lower Three Runs Creek
L3R-1A at Road B | U-238 | N | 1 | NA | NA
L3R-1A at Road B | U-238 | Mean | 0.00308 | 0.00371 | NA
L3R-2 Patterson Mill Rd | U-238 | N | 1 | NA | NA
L3R-2 Patterson Mill Rd | U-238 | Mean | 0.0136 | 0.00642 | NA
L3R-3 at Highway 125 | U-238 | N | 1 | NA | NA
L3R-3 at Highway 125 | U-238 | Mean | 0.0165 | 0.00649 | NA
R-Area Downstream of R-1 | U-238 | N | 1 | NA | NA
R-Area Downstream of R-1 | U-238 | Mean | 0.018 | 0.00645 | NA
Miscellaneous
G-010 | U-238 | N | 12 | NA | NA
G-010 | U-238 | Mean | 0.0112 | 0.00159 | NA
G-010 | U-238 | Minimum | 0.00262 | 0.00311 | No
G-010 | U-238 | Maximum | 0.0193 | 0.00617 | Yes
HP-52 H-Area Tank Farm | U-238 | N | 12 | NA | NA
HP-52 H-Area Tank Farm | U-238 | Mean | 0.0113 | 0.00157 | NA
HP-52 H-Area Tank Farm | U-238 | Minimum | 0.00408 | 0.00328 | No
HP-52 H-Area Tank Farm | U-238 | Maximum | 0.0255 | 0.00697 | Yes
TNX-008 | U-238 | N | 12 | NA | NA
TNX-008 | U-238 | Mean | 0.217 | 0.00975 | NA
TNX-008 | U-238 | Minimum | 0.012 | 0.00558 | Yes
TNX-008 | U-238 | Maximum | 1.08 | 0.0867 | Yes
Tims Branch
TB-5 Near Road C | Pu-238 | N | 1 | NA | NA
TB-5 Near Road C | Pu-238 | Mean | -0.000549 | 0.00229 | NA
Upper Three Runs
Crouch Branch at Road 4 | Pu-238 | N | 1 | NA | NA
Crouch Branch at Road 4 | Pu-238 | Mean | 0 | 1.52 | NA
F-01 | Pu-238 | N | 1 | NA | NA
F-01 | Pu-238 | Mean | 0.0403 | 0.013 | NA
U3R-1A Treadway Bridge RD 8-1 | Pu-238 | N | 1 | NA | NA
U3R-1A Treadway Bridge RD 8-1 | Pu-238 | Mean | -0.00267 | 0.00308 | NA
U3R-2 F Storm Sewer | Pu-238 | N | 1 | NA | NA
U3R-2 F Storm Sewer | Pu-238 | Mean | 0.0284 | 0.00695 | NA
U3R-3 at Road C | Pu-238 | N | 1 | NA | NA
U3R-3 at Road C | Pu-238 | Mean | 0.00112 | 0.00286 | NA
U3R-4 at Road A | Pu-238 | N | 1 | NA | NA
U3R-4 at Road A | Pu-238 | Mean | -0.00341 | 0.00204 | NA
Four Mile Creek
FM-2 at Road 4 | Pu-238 | N | 1 | NA | NA
FM-2 at Road 4 | Pu-238 | Mean | 0.12 | 0.0167 | NA
FM-2B Above F-Area Effluent | Pu-238 | N | 1 | NA | NA
FM-2B Above F-Area Effluent | Pu-238 | Mean | 0.0505 | 0.01 | NA
FM-3A Below F-Area Effluent | Pu-238 | N | 1 | NA | NA
FM-3A Below F-Area Effluent | Pu-238 | Mean | 0.00362 | 1.62 | NA
FM-6 at Road A-12.2 | Pu-238 | N | 1 | NA | NA
FM-6 at Road A-12.2 | Pu-238 | Mean | 0.00166 | 0.00346 | NA
FM-A7 at Road A-7 | Pu-238 | N | 1 | NA | NA
FM-A7 at Road A-7 | Pu-238 | Mean | 0.027 | 0.0103 | NA
Pen Branch
PB-3 at Road A-13.2 | Pu-238 | N | 1 | NA | NA
PB-3 at Road A-13.2 | Pu-238 | Mean | -0.000573 | 0.00238 | NA
Steel Creek
SC-2A 1 mile above Road B | Pu-238 | N | 1 | NA | NA
SC-2A 1 mile above Road B | Pu-238 | Mean | -0.000624 | 0.0026 | NA
SC-4 Steel Creek at Road A | Pu-238 | N | 1 | NA | NA
SC-4 Steel Creek at Road A | Pu-238 | Mean | -0.00168 | 0.0026 | NA
Lower Three Runs Creek
L3R-1A at Road B | Pu-238 | N | 1 | NA | NA
L3R-1A at Road B | Pu-238 | Mean | 0.006 | 0.00425 | NA
L3R-2 Patterson Mill Rd | Pu-238 | N | 1 | NA | NA
L3R-2 Patterson Mill Rd | Pu-238 | Mean | 0.00167 | 0.00168 | NA
L3R-3 at Highway 125 | Pu-238 | N | 1 | NA | NA
L3R-3 at Highway 125 | Pu-238 | Mean | 0.00118 | 0.00301 | NA
R-Area Downstream of R-1 | Pu-238 | N | 1 | NA | NA
R-Area Downstream of R-1 | Pu-238 | Mean | 0.000586 | 0.00213 | NA
Miscellaneous
G-010 | Pu-238 | N | 12 | NA | NA
G-010 | Pu-238 | Mean | 0.0104 | 0.135 | NA
G-010 | Pu-238 | Minimum | -0.00349 | 0.00205 | No
G-010 | Pu-238 | Maximum | 0.053 | 0.0114 | Yes
HP-52 H-Area Tank Farm | Pu-238 | N | 12 | NA | NA
HP-52 H-Area Tank Farm | Pu-238 | Mean | 0.0143 | 0.0017 | NA
HP-52 H-Area Tank Farm | Pu-238 | Minimum | -0.00179 | 0.00274 | No
HP-52 H-Area Tank Farm | Pu-238 | Maximum | 0.0522 | 0.0105 | Yes
TNX-008 | Pu-238 | N | 12 | NA | NA
TNX-008 | Pu-238 | Mean | 0.00562 | 0.00149 | NA
TNX-008 | Pu-238 | Minimum | -0.00505 | 0.00264 | No
TNX-008 | Pu-238 | Maximum | 0.0268 | 0.00742 | Yes
Tims Branch
TB-5 Near Road C | Pu-239 | N | 1 | NA | NA
TB-5 Near Road C | Pu-239 | Mean | -0.00218 | 0.00157 | NA
Upper Three Runs
Crouch Branch at Road 4 | Pu-239 | N | 1 | NA | NA
Crouch Branch at Road 4 | Pu-239 | Mean | -0.00432 | 0.00221 | NA
F-01 | Pu-239 | N | 1 | NA | NA
F-01 | Pu-239 | Mean | 0.0067 | 0.00479 | NA
U3R-1A Treadway Bridge RD 8-1 | Pu-239 | N | 1 | NA | NA
U3R-1A Treadway Bridge RD 8-1 | Pu-239 | Mean | -0.00252 | 0.00114 | NA
U3R-2 F Storm Sewer | Pu-239 | N | 1 | NA | NA
U3R-2 F Storm Sewer | Pu-239 | Mean | 0.0438 | 0.00932 | NA
U3R-3 at Road C | Pu-239 | N | 1 | NA | NA
U3R-3 at Road C | Pu-239 | Mean | 0.000559 | 1.52 | NA
U3R-4 at Road A | Pu-239 | N | 1 | NA | NA
U3R-4 at Road A | Pu-239 | Mean | 0 | 1.58 | NA
Four Mile Creek
FM-2 at Road 4 | Pu-239 | N | 1 | NA | NA
FM-2 at Road 4 | Pu-239 | Mean | 0.0105 | 0.00537 | NA
FM-2B Above F-Area Effluent | Pu-239 | N | 1 | NA | NA
FM-2B Above F-Area Effluent | Pu-239 | Mean | 0.00984 | 0.00492 | NA
FM-3A Below F-Area Effluent | Pu-239 | N | 1 | NA | NA
FM-3A Below F-Area Effluent | Pu-239 | Mean | 0.00121 | 1.62 | NA
FM-6 at Road A-12.2 | Pu-239 | N | 1 | NA | NA
FM-6 at Road A-12.2 | Pu-239 | Mean | 0.0011 | 1.48 | NA
FM-A7 at Road A-7 | Pu-239 | N | 1 | NA | NA
FM-A7 at Road A-7 | Pu-239 | Mean | 0.00359 | 0.00424 | NA
Pen Branch
PB-3 at Road A-13.2 | Pu-239 | N | 1 | NA | NA
PB-3 at Road A-13.2 | Pu-239 | Mean | 0 | 1.59 | NA
Steel Creek
SC-2A 1 mile above Road B | Pu-239 | N | 1 | NA | NA
SC-2A 1 mile above Road B | Pu-239 | Mean | 0.00187 | 1.68 | NA
SC-4 Steel Creek at Road A | Pu-239 | N | 1 | NA | NA
SC-4 Steel Creek at Road A | Pu-239 | Mean | -0.00111 | 0.00113 | NA
Lower Three Runs Creek
L3R-1A at Road B | Pu-239 | N | 1 | NA | NA
L3R-1A at Road B | Pu-239 | Mean | -0.00397 | 0.00285 | NA
L3R-2 Patterson Mill Rd | Pu-239 | N | 1 | NA | NA
L3R-2 Patterson Mill Rd | Pu-239 | Mean | 0.00166 | 1.56 | NA
L3R-3 at Highway 125 | Pu-239 | N | 1 | NA | NA
L3R-3 at Highway 125 | Pu-239 | Mean | -0.0047 | 0.00239 | NA
R-Area Downstream of R-1 | Pu-239 | N | 1 | NA | NA
R-Area Downstream of R-1 | Pu-239 | Mean | -0.000584 | 0.00241 | NA
Miscellaneous
G-010 | Pu-239 | N | 12 | NA | NA
G-010 | Pu-239 | Mean | -0.000174 | 0.343 | NA
G-010 | Pu-239 | Minimum | -0.00191 | 1.76 | No
G-010 | Pu-239 | Maximum | 0.00234 | 0.00277 | No
HP-52 H-Area Tank Farm | Pu-239 | N | 12 | NA | NA
HP-52 H-Area Tank Farm | Pu-239 | Mean | 0.00199 | 0.149 | NA
HP-52 H-Area Tank Farm | Pu-239 | Minimum | -0.00297 | 0.00297 | No
HP-52 H-Area Tank Farm | Pu-239 | Maximum | 0.0216 | 0.00695 | Yes
TNX-008 | Pu-239 | N | 12 | NA | NA
TNX-008 | Pu-239 | Mean | -0.00142 | 0.136 | NA
TNX-008 | Pu-239 | Minimum | -0.00784 | 0.00334 | No
TNX-008 | Pu-239 | Maximum | 0.00175 | 0.00186 | No
Tims Branch
TB-5 Near Road C | Am-241 | N | 1 | NA | NA
TB-5 Near Road C | Am-241 | Mean | 0.00568 | 0.00362 | NA
Upper Three Runs
Crouch Branch at Road 4 | Am-241 | N | 1 | NA | NA
Crouch Branch at Road 4 | Am-241 | Mean | 0.00803 | 0.00469 | NA
F-01 | Am-241 | N | 1 | NA | NA
F-01 | Am-241 | Mean | -0.00719 | 0.00417 | NA
U3R-1A Treadway Bridge RD 8-1 | Am-241 | N | 1 | NA | NA
U3R-1A Treadway Bridge RD 8-1 | Am-241 | Mean | 0.00424 | 0.00234 | NA
U3R-2 F Storm Sewer | Am-241 | N | 1 | NA | NA
U3R-2 F Storm Sewer | Am-241 | Mean | 0.0365 | 0.00921 | NA
U3R-3 at Road C | Am-241 | N | 1 | NA | NA
U3R-3 at Road C | Am-241 | Mean | 0.00735 | 0.004 | NA
U3R-4 at Road A | Am-241 | N | 1 | NA | NA
U3R-4 at Road A | Am-241 | Mean | 0.00522 | 0.00347 | NA
Four Mile Creek
FM-2 at Road 4 | Am-241 | N | 1 | NA | NA
FM-2 at Road 4 | Am-241 | Mean | 0.0057 | 0.0048 | NA
FM-2B Above F-Area Effluent | Am-241 | N | 1 | NA | NA
FM-2B Above F-Area Effluent | Am-241 | Mean | 0.00414 | 0.00464 | NA
FM-3A Below F-Area Effluent | Am-241 | N | 1 | NA | NA
FM-3A Below F-Area Effluent | Am-241 | Mean | 0.00559 | 0.00358 | NA
FM-6 at Road A-12.2 | Am-241 | N | 1 | NA | NA
FM-6 at Road A-12.2 | Am-241 | Mean | 0.00112 | 0.00286 | NA
FM-A7 at Road A-7 | Am-241 | N | 1 | NA | NA
FM-A7 at Road A-7 | Am-241 | Mean | 0.0116 | 0.00645 | NA
Pen Branch
PB-3 at Road A-13.2 | Am-241 | N | 1 | NA | NA
PB-3 at Road A-13.2 | Am-241 | Mean | 0.00765 | 0.00435 | NA
Steel Creek
SC-2A 1 mile above Road B | Am-241 | N | 1 | NA | NA
SC-2A 1 mile above Road B | Am-241 | Mean | 0.0112 | 0.00433 | NA
SC-4 Steel Creek at Road A | Am-241 | N | 1 | NA | NA
SC-4 Steel Creek at Road A | Am-241 | Mean | -0.00266 | 0.00266 | NA
Lower Three Runs Creek
L3R-1A at Road B | Am-241 | N | 1 | NA | NA
L3R-1A at Road B | Am-241 | Mean | 0.0122 | 0.00494 | NA
L3R-2 Patterson Mill Rd | Am-241 | N | 1 | NA | NA
L3R-2 Patterson Mill Rd | Am-241 | Mean | 0.00169 | 0.0047 | NA
L3R-3 at Highway 125 | Am-241 | N | 1 | NA | NA
L3R-3 at Highway 125 | Am-241 | Mean | 0.00395 | 0.00316 | NA
R-Area Downstream of R-1 | Am-241 | N | 1 | NA | NA
R-Area Downstream of R-1 | Am-241 | Mean | 0.00422 | 0.00338 | NA
Miscellaneous
G-010 | Am-241 | N | 12 | NA | NA
G-010 | Am-241 | Mean | 0.00448 | 0.00124 | NA
G-010 | Am-241 | Minimum | 0.000586 | 0.00217 | No
G-010 | Am-241 | Maximum | 0.0144 | 0.00614 | No
HP-52 H-Area Tank Farm | Am-241 | N | 12 | NA | NA
HP-52 H-Area Tank Farm | Am-241 | Mean | 0.00289 | 0.14 | NA
HP-52 H-Area Tank Farm | Am-241 | Minimum | -0.00181 | 1.68 | No
HP-52 H-Area Tank Farm | Am-241 | Maximum | 0.00703 | 0.00516 | No
Tims Branch
TB-5 Near Road C | Cm-244 | N | 1 | NA | NA
TB-5 Near Road C | Cm-244 | Mean | 0.00227 | 0.00266 | NA
Upper Three Runs
Crouch Branch at Road 4 | Cm-244 | N | 1 | NA | NA
Crouch Branch at Road 4 | Cm-244 | Mean | 0.00161 | 0.00161 | NA
F-01 | Cm-244 | N | 1 | NA | NA
F-01 | Cm-244 | Mean | -6.76e-06 | 0.000216 | NA
U3R-1A Treadway Bridge RD 8-1 | Cm-244 | N | 1 | NA | NA
U3R-1A Treadway Bridge RD 8-1 | Cm-244 | Mean | 0.00236 | 0.00178 | NA
U3R-2 F Storm Sewer | Cm-244 | N | 1 | NA | NA
U3R-2 F Storm Sewer | Cm-244 | Mean | 0.00449 | 0.00359 | NA
U3R-3 at Road C | Cm-244 | N | 1 | NA | NA
U3R-3 at Road C | Cm-244 | Mean | 0 | 1.6 | NA
U3R-4 at Road A | Cm-244 | N | 1 | NA | NA
U3R-4 at Road A | Cm-244 | Mean | 0 | 1.28 | NA
Four Mile Creek
FM-2 at Road 4 | Cm-244 | N | 1 | NA | NA
FM-2 at Road 4 | Cm-244 | Mean | 0.00171 | 0.00171 | NA
FM-2B Above F-Area Effluent | Cm-244 | N | 1 | NA | NA
FM-2B Above F-Area Effluent | Cm-244 | Mean | 0.00236 | 0.00278 | NA
FM-3A Below F-Area Effluent | Cm-244 | N | 1 | NA | NA
FM-3A Below F-Area Effluent | Cm-244 | Mean | 0.0335 | 0.00781 | NA
FM-6 at Road A-12.2 | Cm-244 | N | 1 | NA | NA
FM-6 at Road A-12.2 | Cm-244 | Mean | 0.00727 | 0.00395 | NA
FM-A7 at Road A-7 | Cm-244 | N | 1 | NA | NA
FM-A7 at Road A-7 | Cm-244 | Mean | 0.011 | 0.00477 | NA
Pen Branch
PB-3 at Road A-13.2 | Cm-244 | N | 1 | NA | NA
PB-3 at Road A-13.2 | Cm-244 | Mean | 0 | 1.5 | NA
Steel Creek
SC-2A 1 mile above Road B | Cm-244 | N | 1 | NA | NA
SC-2A 1 mile above Road B | Cm-244 | Mean | 0.000535 | 1.51 | NA
SC-4 Steel Creek at Road A | Cm-244 | N | 1 | NA | NA
SC-4 Steel Creek at Road A | Cm-244 | Mean | 0.000532 | 1.45 | NA
Lower Three Runs Creek
L3R-1A at Road B | Cm-244 | N | 1 | NA | NA
L3R-1A at Road B | Cm-244 | Mean | 0 | 1.56 | NA
L3R-2 Patterson Mill Rd | Cm-244 | N | 1 | NA | NA
L3R-2 Patterson Mill Rd | Cm-244 | Mean | 0 | 1.52 | NA
L3R-3 at Highway 125 | Cm-244 | N | 1 | NA | NA
L3R-3 at Highway 125 | Cm-244 | Mean | 0 | 1.59 | NA
R-Area Downstream of R-1 | Cm-244 | N | 1 | NA | NA
R-Area Downstream of R-1 | Cm-244 | Mean | 0 | 1.69 | NA
Miscellaneous
G-010 | Cm-244 | N | 12 | NA | NA
G-010 | Cm-244 | Mean | -0.000244 | 0.384 | NA
G-010 | Cm-244 | Minimum | -0.00116 | 1.64 | No
G-010 | Cm-244 | Maximum | 0.000549 | 0.00203 | No
HP-52 H-Area Tank Farm | Cm-244 | N | 12 | NA | NA
HP-52 H-Area Tank Farm | Cm-244 | Mean | -0.00014 | 0.268 | NA
HP-52 H-Area Tank Farm | Cm-244 | Minimum | -0.00354 | 0.00205 | No
HP-52 H-Area Tank Farm | Cm-244 | Maximum | 0.00234 | 0.00274 | No
Tims Branch
TB-5 Near Road C | Tc-99 | N | 1 | NA | NA
TB-5 Near Road C | Tc-99 | Mean | 0.37 | 0.775 | NA
Upper Three Runs
Crouch Branch at Road 4 | Tc-99 | N | 1 | NA | NA
Crouch Branch at Road 4 | Tc-99 | Mean | 1.37 | 0.799 | NA
F-01 | Tc-99 | N | 1 | NA | NA
F-01 | Tc-99 | Mean | 2.22 | 0.956 | NA
U3R-1A Treadway Bridge RD 8-1 | Tc-99 | N | 1 | NA | NA
U3R-1A Treadway Bridge RD 8-1 | Tc-99 | Mean | -0.25 | 0.797 | NA
U3R-2 F Storm Sewer | Tc-99 | N | 1 | NA | NA
U3R-2 F Storm Sewer | Tc-99 | Mean | 1.91 | 0.794 | NA
U3R-3 at Road C | Tc-99 | N | 1 | NA | NA
U3R-3 at Road C | Tc-99 | Mean | 0.495 | 0.822 | NA
U3R-4 at Road A | Tc-99 | N | 1 | NA | NA
U3R-4 at Road A | Tc-99 | Mean | 0.0324 | 0.896 | NA
Four Mile Creek
FM-2 at Road 4 | Tc-99 | N | 12 | NA | NA
FM-2 at Road 4 | Tc-99 | Mean | 1.03 | 0.26 | NA
FM-2 at Road 4 | Tc-99 | Minimum | -0.234 | 0.762 | No
FM-2 at Road 4 | Tc-99 | Maximum | 5.19 | 1.42 | Yes
FM-2B Above F-Area Effluent | Tc-99 | N | 12 | NA | NA
FM-2B Above F-Area Effluent | Tc-99 | Mean | 1.55 | 0.236 | NA
FM-2B Above F-Area Effluent | Tc-99 | Minimum | 0.137 | 0.777 | No
FM-2B Above F-Area Effluent | Tc-99 | Maximum | 3.65 | 0.872 | Yes
FM-3A Below F-Area Effluent | Tc-99 | N | 12 | NA | NA
FM-3A Below F-Area Effluent | Tc-99 | Mean | 1.02 | 0.232 | NA
FM-3A Below F-Area Effluent | Tc-99 | Minimum | 0.0686 | 0.768 | No
FM-3A Below F-Area Effluent | Tc-99 | Maximum | 1.89 | 0.884 | No
FM-6 at Road A-12.2 | Tc-99 | N | 1 | NA | NA
FM-6 at Road A-12.2 | Tc-99 | Mean | 1.24 | 0.846 | NA
FM-A7 at Road A-7 | Tc-99 | N | 12 | NA | NA
FM-A7 at Road A-7 | Tc-99 | Mean | 2.52 | 0.26 | NA
FM-A7 at Road A-7 | Tc-99 | Minimum | 0.354 | 0.816 | No
FM-A7 at Road A-7 | Tc-99 | Maximum | 5.41 | 1.23 | Yes
Pen Branch
PB-3 at Road A-13.2 | Tc-99 | N | 1 | NA | NA
PB-3 at Road A-13.2 | Tc-99 | Mean | -0.768 | 0.773 | NA
Steel Creek
SC-2A 1 mile above Road B | Tc-99 | N | 1 | NA | NA
SC-2A 1 mile above Road B | Tc-99 | Mean | 0.343 | 0.764 | NA
SC-4 Steel Creek at Road A | Tc-99 | N | 1 | NA | NA
SC-4 Steel Creek at Road A | Tc-99 | Mean | 0.211 | 0.798 | NA
Lower Three Runs Creek
L3R-1A at Road B | Tc-99 | N | 1 | NA | NA
L3R-1A at Road B | Tc-99 | Mean | 0.511 | 0.772 | NA
L3R-2 Patterson Mill Rd | Tc-99 | N | 1 | NA | NA
L3R-2 Patterson Mill Rd | Tc-99 | Mean | 1.27 | 0.842 | NA
L3R-3 at Highway 125 | Tc-99 | N | 1 | NA | NA
L3R-3 at Highway 125 | Tc-99 | Mean | 0.87 | 0.796 | NA
R-Area Downstream of R-1 | Tc-99 | N | 1 | NA | NA
R-Area Downstream of R-1 | Tc-99 | Mean | -0.484 | 0.762 | NA
Miscellaneous
G-010 | Tc-99 | N | 12 | NA | NA
G-010 | Tc-99 | Mean | 2.8 | 0.371 | NA
G-010 | Tc-99 | Minimum | -0.543 | 0.838 | No
G-010 | Tc-99 | Maximum | 8.51 | 2.03 | Yes
TNX-008 | Tc-99 | N | 1 | NA | NA
TNX-008 | Tc-99 | Mean | 0.0689 | 0.774 | NA
Tims Branch
TB-5 Near Road C | Gross B | N | 12 | NA | NA
TB-5 Near Road C | Gross B | Mean | 6.23 | 0.168 | NA
TB-5 Near Road C | Gross B | Minimum | 1.46 | 0.172 | Yes
TB-5 Near Road C | Gross B | Maximum | 39.7 | 0.952 | Yes
Upper Three Runs
Crouch Branch at Road 4 | Gross B | N | 12 | NA | NA
Crouch Branch at Road 4 | Gross B | Mean | 1.1 | 0.0919 | NA
Crouch Branch at Road 4 | Gross B | Minimum | 0.762 | 0.24 | Yes
Crouch Branch at Road 4 | Gross B | Maximum | 1.45 | 0.348 | Yes
F-01 | Gross B | N | 4 | NA | NA
F-01 | Gross B | Mean | 3.27 | 0.271 | NA
F-01 | Gross B | Minimum | 0.422 | 0.53 | No
F-01 | Gross B | Maximum | 7.3 | 0.412 | Yes
U3R-1A Treadway Bridge RD 8-1 | Gross B | N | 26 | NA | NA
U3R-1A Treadway Bridge RD 8-1 | Gross B | Mean | 1.94 | 0.137 | NA
U3R-1A Treadway Bridge RD 8-1 | Gross B | Minimum | 0.297 | 0.579 | No
U3R-1A Treadway Bridge RD 8-1 | Gross B | Maximum | 7.35 | 1.09 | Yes
U3R-2 F Storm Sewer | Gross B | N | 5 | NA | NA
U3R-2 F Storm Sewer | Gross B | Mean | 5.83 | 0.338 | NA
U3R-2 F Storm Sewer | Gross B | Minimum | 3.11 | 0.765 | Yes
U3R-2 F Storm Sewer | Gross B | Maximum | 8.51 | 0.783 | Yes
U3R-3 at Road C | Gross B | N | 11 | NA | NA
U3R-3 at Road C | Gross B | Mean | 2.54 | 0.212 | NA
U3R-3 at Road C | Gross B | Minimum | 1.24 | 0.642 | No
U3R-3 at Road C | Gross B | Maximum | 5.46 | 0.737 | Yes
U3R-4 at Road A | Gross B | N | 10 | NA | NA
U3R-4 at Road A | Gross B | Mean | 2.9 | 0.245 | NA
U3R-4 at Road A | Gross B | Minimum | 0.397 | 0.675 | No
U3R-4 at Road A | Gross B | Maximum | 6.3 | 0.535 | Yes
Four Mile Creek
FM-2 at Road 4 | Gross B | N | 12 | NA | NA
FM-2 at Road 4 | Gross B | Mean | 11.3 | 0.227 | NA
FM-2 at Road 4 | Gross B | Minimum | 4.49 | 0.549 | Yes
FM-2 at Road 4 | Gross B | Maximum | 20.4 | 1.07 | Yes
FM-2B Above F-Area Effluent | Gross B | N | 12 | NA | NA
FM-2B Above F-Area Effluent | Gross B | Mean | 22.6 | 0.463 | NA
FM-2B Above F-Area Effluent | Gross B | Minimum | 9.59 | 1.11 | Yes
FM-2B Above F-Area Effluent | Gross B | Maximum | 41.4 | 2.24 | Yes
FM-3A Below F-Area Effluent | Gross B | N | 12 | NA | NA
FM-3A Below F-Area Effluent | Gross B | Mean | 12.1 | 0.244 | NA
FM-3A Below F-Area Effluent | Gross B | Minimum | 3.7 | 0.506 | Yes
FM-3A Below F-Area Effluent | Gross B | Maximum | 25 | 1.22 | Yes
FM-6 at Road A-12.2 | Gross B | N | 12 | NA | NA
FM-6 at Road A-12.2 | Gross B | Mean | 6.66 | 0.172 | NA
FM-6 at Road A-12.2 | Gross B | Minimum | 5 | 0.571 | Yes
FM-6 at Road A-12.2 | Gross B | Maximum | 9.97 | 0.755 | Yes
FM-A7 at Road A-7 | Gross B | N | 12 | NA | NA
FM-A7 at Road A-7 | Gross B | Mean | 16.3 | 0.267 | NA
FM-A7 at Road A-7 | Gross B | Minimum | 9.38 | 0.748 | Yes
FM-A7 at Road A-7 | Gross B | Maximum | 31.9 | 1.43 | Yes
Pen Branch
PB-3 at Road A-13.2 | Gross B | N | 12 | NA | NA
PB-3 at Road A-13.2 | Gross B | Mean | 1.07 | 0.157 | NA
PB-3 at Road A-13.2 | Gross B | Minimum | -0.292 | 0.406 | No
PB-3 at Road A-13.2 | Gross B | Maximum | 1.92 | 0.661 | Yes
Steel Creek
SC-2A 1 mile above Road B | Gross B | N | 12 | NA | NA
SC-2A 1 mile above Road B | Gross B | Mean | 3.58 | 0.144 | NA
SC-2A 1 mile above Road B | Gross B | Minimum | 2.13 | 0.177 | Yes
SC-2A 1 mile above Road B | Gross B | Maximum | 6.03 | 0.636 | Yes
SC-4 Steel Creek at Road A | Gross B | N | 12 | NA | NA
SC-4 Steel Creek at Road A | Gross B | Mean | 2.02 | 0.116 | NA
SC-4 Steel Creek at Road A | Gross B | Minimum | 0.503 | 0.306 | No
SC-4 Steel Creek at Road A | Gross B | Maximum | 6.27 | 0.685 | Yes
Lower Three Runs Creek
L3R-1A at Road B | Gross B | N | 12 | NA | NA
L3R-1A at Road B | Gross B | Mean | 2.17 | 0.193 | NA
L3R-1A at Road B | Gross B | Minimum | 0.973 | 0.594 | No
L3R-1A at Road B | Gross B | Maximum | 3.57 | 0.818 | Yes
L3R-2 Patterson Mill Rd | Gross B | N | 12 | NA | NA
L3R-2 Patterson Mill Rd | Gross B | Mean | 2.16 | 0.118 | NA
L3R-2 Patterson Mill Rd | Gross B | Minimum | 0.87 | 0.331 | No
L3R-2 Patterson Mill Rd | Gross B | Maximum | 6.27 | 0.651 | Yes
L3R-3 at Highway 125 | Gross B | N | 12 | NA | NA
L3R-3 at Highway 125 | Gross B | Mean | 2.11 | 0.191 | NA
L3R-3 at Highway 125 | Gross B | Minimum | 0.152 | 0.542 | No
L3R-3 at Highway 125 | Gross B | Maximum | 3.95 | 0.867 | Yes
R-Area Downstream of R-1 | Gross B | N | 12 | NA | NA
R-Area Downstream of R-1 | Gross B | Mean | 20.2 | 0.413 | NA
R-Area Downstream of R-1 | Gross B | Minimum | 5.41 | 0.876 | Yes
R-Area Downstream of R-1 | Gross B | Maximum | 51.4 | 1.79 | Yes
Miscellaneous
G-010 | Gross B | N | 12 | NA | NA
G-010 | Gross B | Mean | 12.5 | 0.837 | NA
G-010 | Gross B | Minimum | 4.03 | 2.36 | No
G-010 | Gross B | Maximum | 26.6 | 3.77 | Yes
HP-52 H-Area Tank Farm | Gross B | N | 12 | NA | NA
HP-52 H-Area Tank Farm | Gross B | Mean | 4.4 | 0.142 | NA
HP-52 H-Area Tank Farm | Gross B | Minimum | 2.76 | 0.498 | Yes
HP-52 H-Area Tank Farm | Gross B | Maximum | 7.03 | 0.285 | Yes
P-19 | Gross B | N | 12 | NA | NA
P-19 | Gross B | Mean | 4.27 | 0.219 | NA
P-19 | Gross B | Minimum | 2.05 | 0.467 | Yes
P-19 | Gross B | Maximum | 11.6 | 0.9 | Yes
TNX-008 | Gross B | N | 12 | NA | NA
TNX-008 | Gross B | Mean | 7.75 | 0.281 | NA
TNX-008 | Gross B | Minimum | 2.07 | 0.689 | Yes
TNX-008 | Gross B | Maximum | 16.2 | 1.42 | Yes
Tims Branch
TB-5 Near Road C | Gross A | N | 12 | NA | NA
TB-5 Near Road C | Gross A | Mean | 18 | 0.306 | NA
TB-5 Near Road C | Gross A | Minimum | 2.66 | 0.516 | Yes
TB-5 Near Road C | Gross A | Maximum | 124 | 2.3 | Yes
Upper Three Runs
Crouch Branch at Road 4 | Gross A | N | 12 | NA | NA
Crouch Branch at Road 4 | Gross A | Mean | 0.552 | 0.0679 | NA
Crouch Branch at Road 4 | Gross A | Minimum | 0.22 | 0.166 | No
Crouch Branch at Road 4 | Gross A | Maximum | 1.46 | 0.384 | Yes
F-01 | Gross A | N | 4 | NA | NA
F-01 | Gross A | Mean | 0.972 | 0.172 | NA
F-01 | Gross A | Minimum | 0.252 | 0.332 | No
F-01 | Gross A | Maximum | 1.77 | 0.252 | Yes
U3R-1A Treadway Bridge RD 8-1 | Gross A | N | 26 | NA | NA
U3R-1A Treadway Bridge RD 8-1 | Gross A | Mean | 4.74 | 0.175 | NA
U3R-1A Treadway Bridge RD 8-1 | Gross A | Minimum | 2.41 | 0.48 | Yes
U3R-1A Treadway Bridge RD 8-1 | Gross A | Maximum | 8.54 | 1.27 | Yes
U3R-2 F Storm Sewer | Gross A | N | 5 | NA | NA
U3R-2 F Storm Sewer | Gross A | Mean | 4.15 | 0.323 | NA
U3R-2 F Storm Sewer | Gross A | Minimum | 1.73 | 0.424 | Yes
U3R-2 F Storm Sewer | Gross A | Maximum | 6.24 | 1.1 | Yes
U3R-3 at Road C | Gross A | N | 11 | NA | NA
U3R-3 at Road C | Gross A | Mean | 4.83 | 0.261 | NA
U3R-3 at Road C | Gross A | Minimum | 2.21 | 0.647 | Yes
U3R-3 at Road C | Gross A | Maximum | 7.95 | 0.876 | Yes
U3R-4 at Road A | Gross A | N | 10 | NA | NA
U3R-4 at Road A | Gross A | Mean | 8.33 | 0.359 | NA
U3R-4 at Road A | Gross A | Minimum | 3.59 | 0.836 | Yes
U3R-4 at Road A | Gross A | Maximum | 13.3 | 0.817 | Yes
Four Mile Creek
FM-2 at Road 4 | Gross A | N | 12 | NA | NA
FM-2 at Road 4 | Gross A | Mean | 3.81 | 0.178 | NA
FM-2 at Road 4 | Gross A | Minimum | 1.27 | 0.388 | Yes
FM-2 at Road 4 | Gross A | Maximum | 8.62 | 0.963 | Yes
FM-2B Above F-Area Effluent | Gross A | N | 12 | NA | NA
FM-2B Above F-Area Effluent | Gross A | Mean | 7.94 | 0.367 | NA
FM-2B Above F-Area Effluent | Gross A | Minimum | 1.61 | 0.582 | Yes
FM-2B Above F-Area Effluent | Gross A | Maximum | 19.5 | 2.12 | Yes
FM-3A Below F-Area Effluent | Gross A | N | 12 | NA | NA
FM-3A Below F-Area Effluent | Gross A | Mean | 5.32 | 0.217 | NA
FM-3A Below F-Area Effluent | Gross A | Minimum | 0.716 | 0.285 | Yes
FM-3A Below F-Area Effluent | Gross A | Maximum | 14.9 | 1.32 | Yes
FM-6 at Road A-12.2 | Gross A | N | 12 | NA | NA
FM-6 at Road A-12.2 | Gross A | Mean | 0.695 | 0.0787 | NA
FM-6 at Road A-12.2 | Gross A | Minimum | 0.236 | 0.138 | No
FM-6 at Road A-12.2 | Gross A | Maximum | 1.36 | 0.302 | Yes
FM-A7 at Road A-7 | Gross A | N | 12 | NA | NA
FM-A7 at Road A-7 | Gross A | Mean | 5.05 | 0.227 | NA
FM-A7 at Road A-7 | Gross A | Minimum | 0.638 | 0.311 | No
FM-A7 at Road A-7 | Gross A | Maximum | 20.5 | 1.76 | Yes
Pen Branch
PB-3 at Road A-13.2 | Gross A | N | 12 | NA | NA
PB-3 at Road A-13.2 | Gross A | Mean | 0.842 | 0.114 | NA
PB-3 at Road A-13.2 | Gross A | Minimum | -0.131 | 0.0492 | No
PB-3 at Road A-13.2 | Gross A | Maximum | 1.73 | 0.433 | Yes
Steel Creek
SC-2A 1 mile above Road B | Gross A | N | 12 | NA | NA
SC-2A 1 mile above Road B | Gross A | Mean | 1.93 | 0.128 | NA
SC-2A 1 mile above Road B | Gross A | Minimum | 0.632 | 0.259 | Yes
SC-2A 1 mile above Road B | Gross A | Maximum | 4.92 | 0.726 | Yes
SC-4 Steel Creek at Road A | Gross A | N | 12 | NA | NA
SC-4 Steel Creek at Road A | Gross A | Mean | 2.09 | 0.137 | NA
SC-4 Steel Creek at Road A | Gross A | Minimum | -0.00354 | 0.116 | No
SC-4 Steel Creek at Road A | Gross A | Maximum | 8.38 | 1.04 | Yes
Lower Three Runs Creek
L3R-1A at Road B | Gross A | N | 12 | NA | NA
L3R-1A at Road B | Gross A | Mean | 0.567 | 0.11 | NA
L3R-1A at Road B | Gross A | Minimum | -0.16 | 0.0734 | No
L3R-1A at Road B | Gross A | Maximum | 2.11 | 0.705 | Yes
L3R-2 Patterson Mill Rd | Gross A | N | 12 | NA | NA
L3R-2 Patterson Mill Rd | Gross A | Mean | 1.48 | 0.118 | NA
L3R-2 Patterson Mill Rd | Gross A | Minimum | 0.349 | 0.235 | No
L3R-2 Patterson Mill Rd | Gross A | Maximum | 5.19 | 0.799 | Yes
L3R-3 at Highway 125 | Gross A | N | 12 | NA | NA
L3R-3 at Highway 125 | Gross A | Mean | 3.06 | 0.217 | NA
L3R-3 at Highway 125 | Gross A | Minimum | 0.0268 | 0.216 | No
L3R-3 at Highway 125 | Gross A | Maximum | 8.7 | 0.993 | Yes
R-Area Downstream of R-1 | Gross A | N | 12 | NA | NA
R-Area Downstream of R-1 | Gross A | Mean | 3.56 | 0.233 | NA
R-Area Downstream of R-1 | Gross A | Minimum | 0.224 | 0.277 | No
R-Area Downstream of R-1 | Gross A | Maximum | 12.9 | 1.26 | Yes
Miscellaneous
G-010 | Gross A | N | 12 | NA | NA
G-010 | Gross A | Mean | 0.545 | 0.313 | NA
G-010 | Gross A | Minimum | -0.624 | 0.311 | No
G-010 | Gross A | Maximum | 2.1 | 1.15 | No
HP-52 H-Area Tank Farm | Gross A | N | 12 | NA | NA
HP-52 H-Area Tank Farm | Gross A | Mean | 3.42 | 0.152 | NA
HP-52 H-Area Tank Farm | Gross A | Minimum | 1.32 | 0.377 | Yes
HP-52 H-Area Tank Farm | Gross A | Maximum | 5.19 | 0.744 | Yes
P-19 | Gross A | N | 12 | NA | NA
P-19 | Gross A | Mean | 1.14 | 0.131 | NA
P-19 | Gross A | Minimum | 0.0365 | 0.205 | No
P-19 | Gross A | Maximum | 4.89 | 0.733 | Yes
TNX-008 | Gross A | N | 12 | NA | NA
TNX-008 | Gross A | Mean | 4.18 | 0.254 | NA
TNX-008 | Gross A | Minimum | 1.09 | 0.545 | No
TNX-008 | Gross A | Maximum | 9.59 | 1.03 | Yes
Sample Measurement Section
Radioactivity in Savannah River Site Stream Water : Units are pCi/L
Location | Nuclide | CollectDate | SampleCon | SampleStd | Sig
Tims Branch
TB-5 Near Road C | H-3 | 2010-02-02 | 332 | 184 | No
TB-5 Near Road C | H-3 | 2010-03-03 | 470 | 161 | Yes
TB-5 Near Road C | H-3 | 2010-04-06 | 303 | 153 | No
TB-5 Near Road C | H-3 | 2010-05-04 | 281 | 170 | No
TB-5 Near Road C | H-3 | 2010-06-08 | 278 | 184 | No
TB-5 Near Road C | H-3 | 2010-07-07 | 527 | 172 | Yes
TB-5 Near Road C | H-3 | 2010-08-03 | 224 | 184 | No
TB-5 Near Road C | H-3 | 2010-09-08 | 630 | 163 | Yes
TB-5 Near Road C | H-3 | 2010-10-05 | 505 | 150 | Yes
TB-5 Near Road C | H-3 | 2010-11-02 | 408 | 181 | No
TB-5 Near Road C | H-3 | 2010-12-07 | 622 | 158 | Yes
TB-5 Near Road C | H-3 | 2011-01-04 | 308 | 171 | No
Upper Three Runs
Crouch Branch at Road 4 | H-3 | 2010-02-02 | 3460 | 242 | Yes
Crouch Branch at Road 4 | H-3 | 2010-03-03 | 3140 | 216 | Yes
Crouch Branch at Road 4 | H-3 | 2010-04-06 | 4350 | 235 | Yes
Crouch Branch at Road 4 | H-3 | 2010-05-04 | 5190 | 255 | Yes
Crouch Branch at Road 4 | H-3 | 2010-06-08 | 6030 | 272 | Yes
Crouch Branch at Road 4 | H-3 | 2010-07-07 | 5080 | 248 | Yes
Crouch Branch at Road 4 | H-3 | 2010-08-03 | 3950 | 230 | Yes
Crouch Branch at Road 4 | H-3 | 2010-09-08 | 3760 | 226 | Yes
Crouch Branch at Road 4 | H-3 | 2010-10-05 | 4700 | 250 | Yes
Crouch Branch at Road 4 | H-3 | 2010-11-02 | 5840 | 280 | Yes
Crouch Branch at Road 4 | H-3 | 2010-12-07 | 6270 | 280 | Yes
Crouch Branch at Road 4 | H-3 | 2011-01-04 | 5920 | 286 | Yes
F-01 | H-3 | 2010-02-02 | 1350 | 196 | Yes
F-01 | H-3 | 2010-03-03 | 441 | 151 | Yes
F-01 | H-3 | 2010-04-06 | 927 | 157 | Yes
F-01 | H-3 | 2010-05-04 | 153 | 150 | No
U3R-1A Treadway Bridge RD 8-1 | H-3 | 2010-01-13 | 105 | 172 | No
U3R-1A Treadway Bridge RD 8-1 | H-3 | 2010-01-27 | 184 | 146 | No
U3R-1A Treadway Bridge RD 8-1 | H-3 | 2010-02-10 | 228 | 149 | No
U3R-1A Treadway Bridge RD 8-1 | H-3 | 2010-02-24 | -103 | 147 | No
U3R-1A Treadway Bridge RD 8-1 | H-3 | 2010-03-10 | 270 | 138 | No
U3R-1A Treadway Bridge RD 8-1 | H-3 | 2010-03-24 | 204 | 144 | No
U3R-1A Treadway Bridge RD 8-1 | H-3 | 2010-04-07 | 359 | 145 | No
U3R-1A Treadway Bridge RD 8-1 | H-3 | 2010-04-21 | 203 | 138 | No
U3R-1A Treadway Bridge RD 8-1 | H-3 | 2010-05-05 | 194 | 165 | No
U3R-1A Treadway Bridge RD 8-1 | H-3 | 2010-05-19 | 34.1 | 144 | No
U3R-1A Treadway Bridge RD 8-1 | H-3 | 2010-06-02 | 252 | 169 | No
U3R-1A Treadway Bridge RD 8-1 | H-3 | 2010-06-16 | 116 | 135 | No
U3R-1A Treadway Bridge RD 8-1 | H-3 | 2010-06-30 | 403 | 150 | Yes
U3R-1A Treadway Bridge RD 8-1 | H-3 | 2010-07-14 | -96.5 | 134 | No
U3R-1A Treadway Bridge RD 8-1 | H-3 | 2010-07-28 | 132 | 168 | No
U3R-1A Treadway Bridge RD 8-1 | H-3 | 2010-08-11 | -14.8 | 169 | No
U3R-1A Treadway Bridge RD 8-1 | H-3 | 2010-08-25 | 319 | 135 | No
U3R-1A Treadway Bridge RD 8-1 | H-3 | 2010-09-08 | 392 | 140 | Yes
U3R-1A Treadway Bridge RD 8-1 | H-3 | 2010-09-22 | 165 | 137 | No
U3R-1A Treadway Bridge RD 8-1 | H-3 | 2010-10-06 | 497 | 136 | Yes
U3R-1A Treadway Bridge RD 8-1 | H-3 | 2010-10-20 | 109 | 132 | No
U3R-1A Treadway Bridge RD 8-1 | H-3 | 2010-11-03 | -12.6 | 164 | No
U3R-1A Treadway Bridge RD 8-1 | H-3 | 2010-11-17 | 213 | 155 | No
U3R-1A Treadway Bridge RD 8-1 | H-3 | 2010-12-01 | 341 | 135 | No
U3R-1A Treadway Bridge RD 8-1 | H-3 | 2010-12-15 | 443 | 144 | Yes
U3R-1A Treadway Bridge RD 8-1 | H-3 | 2010-12-29 | 77.8 | 159 | No
U3R-2 F Storm Sewer | H-3 | 2010-05-04 | 278 | 147 | No
U3R-2 F Storm Sewer | H-3 | 2010-07-07 | 141 | 145 | No
U3R-2 F Storm Sewer | H-3 | 2010-08-03 | 662 | 164 | Yes
U3R-2 F Storm Sewer | H-3 | 2010-09-08 | 281 | 136 | No
U3R-2 F Storm Sewer | H-3 | 2010-10-05 | 211 | 143 | No
U3R-3 at Road C | H-3 | 2010-02-02 | 941 | 197 | Yes
U3R-3 at Road C | H-3 | 2010-03-03 | 732 | 165 | Yes
U3R-3 at Road C | H-3 | 2010-04-06 | 659 | 155 | Yes
U3R-3 at Road C | H-3 | 2010-05-04 | 714 | 164 | Yes
U3R-3 at Road C | H-3 | 2010-06-08 | 627 | 163 | Yes
U3R-3 at Road C | H-3 | 2010-07-07 | 768 | 155 | Yes
U3R-3 at Road C | H-3 | 2010-09-08 | 827 | 156 | Yes
U3R-3 at Road C | H-3 | 2010-10-05 | 992 | 153 | Yes
U3R-3 at Road C | H-3 | 2010-11-02 | 738 | 175 | Yes
U3R-3 at Road C | H-3 | 2010-12-07 | 1210 | 173 | Yes
U3R-3 at Road C | H-3 | 2011-01-04 | 573 | 172 | Yes
U3R-4 at Road A | H-3 | 2010-02-02 | 1200 | 204 | Yes
U3R-4 at Road A | H-3 | 2010-03-02 | 508 | 160 | Yes
U3R-4 at Road A | H-3 | 2010-04-06 | 1160 | 173 | Yes
U3R-4 at Road A | H-3 | 2010-05-04 | 805 | 167 | Yes
U3R-4 at Road A | H-3 | 2010-06-08 | 916 | 173 | Yes
U3R-4 at Road A | H-3 | 2010-07-07 | 638 | 165 | Yes
U3R-4 at Road A | H-3 | 2010-08-03 | 692 | 169 | Yes
U3R-4 at Road A | H-3 | 2010-09-08 | 1510 | 175 | Yes
U3R-4 at Road A | H-3 | 2010-10-05 | 838 | 148 | Yes
U3R-4 at Road A | H-3 | 2010-11-02 | 1980 | 179 | Yes
U3R-4 at Road A | H-3 | 2010-12-07 | 1610 | 175 | Yes
U3R-4 at Road A | H-3 | 2011-01-04 | 384 | 178 | No
Four Mile Creek
FM-2 at Road 4 | H-3 | 2010-02-02 | 2590 | 240 | Yes
FM-2 at Road 4 | H-3 | 2010-03-03 | 3190 | 228 | Yes
FM-2 at Road 4 | H-3 | 2010-04-06 | 3430 | 234 | Yes
FM-2 at Road 4 | H-3 | 2010-05-04 | 4160 | 276 | Yes
FM-2 at Road 4 | H-3 | 2010-06-08 | 4840 | 315 | Yes
FM-2 at Road 4 | H-3 | 2010-07-07 | 5730 | 286 | Yes
FM-2 at Road 4 | H-3 | 2010-08-03 | 5000 | 311 | Yes
FM-2 at Road 4 | H-3 | 2010-09-08 | 3460 | 247 | Yes
FM-2 at Road 4 | H-3 | 2010-10-05 | 4810 | 291 | Yes
FM-2 at Road 4 | H-3 | 2010-11-02 | 4110 | 294 | Yes
FM-2 at Road 4 | H-3 | 2010-12-07 | 3780 | 257 | Yes
FM-2 at Road 4 | H-3 | 2011-01-04 | 4890 | 300 | Yes
FM-2B Above F-Area Effluent | H-3 | 2010-02-02 | 21300 | 2130 | Yes
FM-2B Above F-Area Effluent | H-3 | 2010-03-02 | 24400 | 2010 | Yes
FM-2B Above F-Area Effluent | H-3 | 2010-04-06 | 26600 | 2000 | Yes
FM-2B Above F-Area Effluent | H-3 | 2010-05-04 | 28900 | 2090 | Yes
FM-2B Above F-Area Effluent | H-3 | 2010-06-08 | 25900 | 2110 | Yes
FM-2B Above F-Area Effluent | H-3 | 2010-07-07 | 26400 | 2020 | Yes
FM-2B Above F-Area Effluent | H-3 | 2010-08-03 | 21700 | 2050 | Yes
FM-2B Above F-Area Effluent | H-3 | 2010-09-08 | 17400 | 526 | Yes
FM-2B Above F-Area Effluent | H-3 | 2010-10-05 | 16300 | 963 | Yes
FM-2B Above F-Area Effluent | H-3 | 2010-11-02 | 26400 | 2150 | Yes
FM-2B Above F-Area Effluent | H-3 | 2010-12-07 | 31600 | 2140 | Yes
FM-2B Above F-Area Effluent | H-3 | 2011-01-04 | 29200 | 2230 | Yes
FM-3A Below F-Area Effluent | H-3 | 2010-02-02 | 1320000 | 11000 | Yes
FM-3A Below F-Area Effluent | H-3 | 2010-03-03 | 1330000 | 10800 | Yes
FM-3A Below F-Area Effluent | H-3 | 2010-04-06 | 1710000 | 12200 | Yes
FM-3A Below F-Area Effluent | H-3 | 2010-05-04 | 2100000 | 13400 | Yes
FM-3A Below F-Area Effluent | H-3 | 2010-06-08 | 1890000 | 12700 | Yes
FM-3A Below F-Area Effluent | H-3 | 2010-07-07 | 1620000 | 11800 | Yes
FM-3A Below F-Area Effluent | H-3 | 2010-08-03 | 1580000 | 11800 | Yes
FM-3A Below F-Area Effluent | H-3 | 2010-09-08 | 1280000 | 3280 | Yes
FM-3A Below F-Area Effluent | H-3 | 2010-10-05 | 1610000 | 3740 | Yes
FM-3A Below F-Area Effluent | H-3 | 2010-11-02 | 1660000 | 12200 | Yes
FM-3A Below F-Area Effluent | H-3 | 2010-12-07 | 1600000 | 11900 | Yes
FM-3A Below F-Area Effluent | H-3 | 2011-01-04 | 1900000 | 13300 | Yes
FM-6 at Road A-12.2 | H-3 | 2010-02-02 | 34100 | 593 | Yes
FM-6 at Road A-12.2 | H-3 | 2010-03-02 | 35400 | 580 | Yes
FM-6 at Road A-12.2 | H-3 | 2010-04-06 | 40300 | 610 | Yes
FM-6 at Road A-12.2 | H-3 | 2010-05-04 | 42400 | 640 | Yes
FM-6 at Road A-12.2 | H-3 | 2010-06-08 | 43200 | 638 | Yes
FM-6 at Road A-12.2 | H-3 | 2010-07-07 | 34900 | 569 | Yes
FM-6 at Road A-12.2 | H-3 | 2010-08-03 | 40800 | 611 | Yes
FM-6 at Road A-12.2 | H-3 | 2010-09-08 | 34900 | 565 | Yes
FM-6 at Road A-12.2 | H-3 | 2010-10-05 | 39700 | 606 | Yes
FM-6 at Road A-12.2 | H-3 | 2010-11-02 | 41900 | 616 | Yes
FM-6 at Road A-12.2 | H-3 | 2010-12-07 | 48600 | 681 | Yes
FM-6 at Road A-12.2 | H-3 | 2011-01-04 | 47800 | 696 | Yes
FM-A7 at Road A-7 | H-3 | 2010-02-02 | 43800 | 676 | Yes
FM-A7 at Road A-7 | H-3 | 2010-03-03 | 54600 | 721 | Yes
FM-A7 at Road A-7 | H-3 | 2010-04-06 | 61600 | 764 | Yes
FM-A7 at Road A-7 | H-3 | 2010-05-04 | 76800 | 884 | Yes
FM-A7 at Road A-7 | H-3 | 2010-06-08 | 78400 | 896 | Yes
FM-A7 at Road A-7 | H-3 | 2010-07-07 | 65100 | 793 | Yes
FM-A7 at Road A-7 | H-3 | 2010-08-03 | 68400 | 817 | Yes
FM-A7 at Road A-7 | H-3 | 2010-09-08 | 55900 | 733 | Yes
FM-A7 at Road A-7 | H-3 | 2010-10-05 | 68400 | 803 | Yes
FM-A7 at Road A-7 | H-3 | 2010-11-02 | 79700 | 863 | Yes
FM-A7 at Road A-7 | H-3 | 2010-12-07 | 79700 | 872 | Yes
FM-A7 at Road A-7 | H-3 | 2011-01-04 | 83000 | 928 | Yes
Pen Branch
PB-3 at Road A-13.2 | H-3 | 2010-02-02 | 20400 | 476 | Yes
PB-3 at Road A-13.2 | H-3 | 2010-03-02 | 20500 | 459 | Yes
PB-3 at Road A-13.2 | H-3 | 2010-04-06 | 26800 | 512 | Yes
PB-3 at Road A-13.2 | H-3 | 2010-05-04 | 40000 | 612 | Yes
PB-3 at Road A-13.2 | H-3 | 2010-06-08 | 48600 | 670 | Yes
PB-3 at Road A-13.2 | H-3 | 2010-07-07 | 35400 | 578 | Yes
PB-3 at Road A-13.2 | H-3 | 2010-08-03 | 39700 | 596 | Yes
PB-3 at Road A-13.2 | H-3 | 2010-09-08 | 36800 | 568 | Yes
PB-3 at Road A-13.2 | H-3 | 2010-10-05 | 40300 | 601 | Yes
PB-3 at Road A-13.2 | H-3 | 2010-11-02 | 42400 | 619 | Yes
PB-3 at Road A-13.2 | H-3 | 2010-12-07 | 42200 | 628 | Yes
PB-3 at Road A-13.2 | H-3 | 2011-01-04 | 34600 | 593 | Yes
Steel Creek
SC-2A 1 mile above Road B | H-3 | 2010-02-02 | 101000 | 974 | Yes
SC-2A 1 mile above Road B | H-3 | 2010-03-03 | 98600 | 936 | Yes
SC-2A 1 mile above Road B | H-3 | 2010-04-06 | 104000 | 967 | Yes
SC-2A 1 mile above Road B | H-3 | 2010-05-04 | 124000 | 1070 | Yes
SC-2A 1 mile above Road B | H-3 | 2010-06-08 | 127000 | 1050 | Yes
SC-2A 1 mile above Road B | H-3 | 2010-07-07 | 124000 | 1030 | Yes
SC-2A 1 mile above Road B | H-3 | 2010-08-03 | 142000 | 1110 | Yes
SC-2A 1 mile above Road B | H-3 | 2010-09-08 | 133000 | 1050 | Yes
SC-2A 1 mile above Road B | H-3 | 2010-10-05 | 139000 | 1090 | Yes
SC-2A 1 mile above Road B | H-3 | 2010-11-02 | 150000 | 1140 | Yes
SC-2A 1 mile above Road B | H-3 | 2010-12-07 | 151000 | 1150 | Yes
SC-2A 1 mile above Road B | H-3 | 2011-01-04 | 147000 | 1170 | Yes
SC-4 Steel Creek at Road A | H-3 | 2010-02-02 | 4030 | 255 | Yes
SC-4 Steel Creek at Road A | H-3 | 2010-03-02 | 2540 | 208 | Yes
SC-4 Steel Creek at Road A | H-3 | 2010-04-06 | 2250 | 199 | Yes
SC-4 Steel Creek at Road A | H-3 | 2010-05-04 | 2380 | 208 | Yes
SC-4 Steel Creek at Road A | H-3 | 2010-06-08 | 1540 | 188 | Yes
SC-4 Steel Creek at Road A | H-3 | 2010-07-07 | 1710 | 180 | Yes
SC-4 Steel Creek at Road A | H-3 | 2010-08-03 | 3460 | 225 | Yes
SC-4 Steel Creek at Road A | H-3 | 2010-09-08 | 2240 | 188 | Yes
SC-4 Steel Creek at Road A | H-3 | 2010-10-05 | 4080 | 225 | Yes
SC-4 Steel Creek at Road A | H-3 | 2010-11-02 | 4300 | 227 | Yes
SC-4 Steel Creek at Road A | H-3 | 2010-12-07 | 3540 | 217 | Yes
SC-4 Steel Creek at Road A | H-3 | 2011-01-04 | 1850 | 214 | Yes
Lower Three Runs Creek
L3R-1A at Road B | H-3 | 2010-02-02 | 186 | 167 | No
L3R-1A at Road B | H-3 | 2010-03-03 | 495 | 154 | Yes
L3R-1A at Road B | H-3 | 2010-04-06 | 532 | 148 | Yes
L3R-1A at Road B | H-3 | 2010-05-04 | 322 | 166 | No
L3R-1A at Road B | H-3 | 2010-06-08 | 216 | 149 | No
L3R-1A at Road B | H-3 | 2010-07-07 | 486 | 141 | Yes
L3R-1A at Road B | H-3 | 2010-08-03 | 322 | 142 | No
L3R-1A at Road B | H-3 | 2010-09-08 | 468 | 140 | Yes
L3R-1A at Road B | H-3 | 2010-10-05 | 451 | 151 | Yes
L3R-1A at Road B | H-3 | 2010-11-02 | 335 | 164 | No
L3R-1A at Road B | H-3 | 2010-12-07 | 554 | 156 | Yes
L3R-1A at Road B | H-3 | 2011-01-04 | 786 | 175 | Yes
L3R-2 Patterson Mill Rd | H-3 | 2010-02-02 | 995 | 196 | Yes
L3R-2 Patterson Mill Rd | H-3 | 2010-03-02 | 1300 | 179 | Yes
L3R-2 Patterson Mill Rd | H-3 | 2010-04-06 | 1750 | 184 | Yes
L3R-2 Patterson Mill Rd | H-3 | 2010-05-04 | 2680 | 227 | Yes
L3R-2 Patterson Mill Rd | H-3 | 2010-06-08 | 2840 | 214 | Yes
L3R-2 Patterson Mill Rd | H-3 | 2010-07-07 | 3000 | 205 | Yes
L3R-2 Patterson Mill Rd | H-3 | 2010-08-03 | 3160 | 104 | Yes
L3R-2 Patterson Mill Rd | H-3 | 2010-09-08 | 2190 | 186 | Yes
L3R-2 Patterson Mill Rd | H-3 | 2010-10-05 | 3160 | 215 | Yes
L3R-2 Patterson Mill Rd | H-3 | 2010-11-02 | 3890 | 222 | Yes
L3R-2 Patterson Mill Rd | H-3 | 2010-12-07 | 3270 | 221 | Yes
L3R-2 Patterson Mill Rd | H-3 | 2011-01-04 | 3300 | 232 | Yes
L3R-3 at Highway 125 | H-3 | 2010-02-02 | 327 | 104 | No
L3R-3 at Highway 125 | H-3 | 2010-03-02 | 171 | 141 | No
L3R-3 at Highway 125 | H-3 | 2010-04-06 | 359 | 143 | No
L3R-3 at Highway 125 | H-3 | 2010-05-04 | 239 | 147 | No
L3R-3 at Highway 125 | H-3 | 2010-06-08 | 457 | 157 | Yes
L3R-3 at Highway 125 | H-3 | 2010-07-07 | 703 | 150 | Yes
L3R-3 at Highway 125 | H-3 | 2010-08-03 | -54.1 | 144 | No
L3R-3 at Highway 125 | H-3 | 2010-09-08 | 157 | 133 | No
L3R-3 at Highway 125 | H-3 | 2010-10-05 | 551 | 138 | Yes
L3R-3 at Highway 125 | H-3 | 2010-11-02 | -60.5 | 151 | No
L3R-3 at Highway 125 | H-3 | 2010-12-07 | 83.5 | 125 | No
L3R-3 at Highway 125 | H-3 | 2011-01-04 | 188 | 156 | No
R-Area Downstream of R-1 | H-3 | 2010-02-02 | 622 | 184 | Yes
R-Area Downstream of R-1 | H-3 | 2010-02-02 | 978 | 169 | Yes
R-Area Downstream of R-1 | H-3 | 2010-04-06 | 838 | 164 | Yes
R-Area Downstream of R-1 | H-3 | 2010-05-04 | 1020 | 254 | Yes
R-Area Downstream of R-1 | H-3 | 2010-06-08 | 749 | 234 | Yes
R-Area Downstream of R-1 | H-3 | 2010-07-07 | 2280 | 228 | Yes
R-Area Downstream of R-1 | H-3 | 2010-08-03 | 3700 | 277 | Yes
R-Area Downstream of R-1 | H-3 | 2010-09-08 | 1540 | 175 | Yes
R-Area Downstream of R-1 | H-3 | 2010-10-05 | 1290 | 161 | Yes
R-Area Downstream of R-1 | H-3 | 2010-11-02 | 1340 | 190 | Yes
R-Area Downstream of R-1 | H-3 | 2010-12-07 | 1120 | 161 | Yes
R-Area Downstream of R-1 | H-3 | 2011-01-04 | 1050 | 183 | Yes
Miscellaneous
G-010 | H-3 | 2010-02-02 | 497 | 185 | Yes
G-010 | H-3 | 2010-03-03 | 316 | 155 | No
G-010 | H-3 | 2010-04-06 | 624 | 159 | Yes
G-010 | H-3 | 2010-05-04 | 1190 | 185 | Yes
G-010 | H-3 | 2010-06-08 | 1530 | 186 | Yes
G-010 | H-3 | 2010-07-07 | 2220 | 208 | Yes
G-010 | H-3 | 2010-08-03 | 1980 | 206 | Yes
G-010 | H-3 | 2010-09-08 | 1310 | 173 | Yes
G-010 | H-3 | 2010-10-05 | 1150 | 177 | Yes
G-010 | H-3 | 2010-11-02 | 954 | 161 | Yes
G-010 | H-3 | 2010-12-07 | 941 | 162 | Yes
G-010 | H-3 | 2011-01-04 | 630 | 193 | Yes
HP-52 H-Area Tank Farm | H-3 | 2010-02-02 | 1400 | 198 | Yes
HP-52 H-Area Tank Farm | H-3 | 2010-03-03 | 2640 | 205 | Yes
HP-52 H-Area Tank Farm | H-3 | 2010-04-06 | 589 | 147 | Yes
HP-52 H-Area Tank Farm | H-3 | 2010-05-04 | 943 | 172 | Yes
HP-52 H-Area Tank Farm | H-3 | 2010-06-08 | -1.67 | 140 | No
HP-52 H-Area Tank Farm | H-3 | 2010-07-07 | 58.9 | 140 | No
HP-52 H-Area Tank Farm | H-3 | 2010-08-03 | -152 | 136 | No
HP-52 H-Area Tank Farm | H-3 | 2010-09-08 | 57.3 | 127 | No
HP-52 H-Area Tank Farm | H-3 | 2010-10-05 | 204 | 139 | No
HP-52 H-Area Tank Farm | H-3 | 2010-11-02 | 210 | 125 | No
HP-52 H-Area Tank Farm | H-3 | 2010-12-07 | 161 | 127 | No
HP-52 H-Area Tank Farm | H-3 | 2011-01-04 | 5.49 | 160 | No
P-19 | H-3 | 2010-02-02 | 4760 | 265 | Yes
P-19 | H-3 | 2010-03-02 | 3950 | 225 | Yes
P-19 | H-3 | 2010-04-06 | 3350 | 214 | Yes
P-19 | H-3 | 2010-05-04 | 2330 | 197 | Yes
P-19 | H-3 | 2010-06-08 | 3970 | 229 | Yes
P-19 | H-3 | 2010-07-07 | 9490 | 320 | Yes
P-19 | H-3 | 2010-08-03 | 9300 | 322 | Yes
P-19 | H-3 | 2010-09-08 | 9220 | 306 | Yes
P-19 | H-3 | 2010-10-05 | 9680 | 312 | Yes
P-19 | H-3 | 2010-11-02 | 6110 | 259 | Yes
P-19 | H-3 | 2010-12-07 | 5810 | 257 | Yes
P-19 | H-3 | 2011-01-04 | 4950 | 267 | Yes
TNX-008 | H-3 | 2010-02-01 | 316 | 147 | No
TNX-008 | H-3 | 2010-03-02 | 451 | 151 | Yes
TNX-008 | H-3 | 2010-04-06 | 476 | 149 | Yes
TNX-008 | H-3 | 2010-05-04 | 330 | 150 | No
TNX-008 | H-3 | 2010-06-08 | 330 | 149 | No
TNX-008 | H-3 | 2010-07-07 | 111 | 148 | No
TNX-008 | H-3 | 2010-08-03 | 114 | 151 | No
TNX-008 | H-3 | 2010-09-08 | 335 | 146 | No
TNX-008 | H-3 | 2010-10-05 | 354 | 157 | No
TNX-008 | H-3 | 2010-11-02 | 22 | 169 | No
TNX-008 | H-3 | 2010-12-07 | 595 | 151 | Yes
TNX-008 | H-3 | 2011-01-04 | 209 | 183 | No
Tims Branch
TB-5 Near Road C | Co-60 | 2010-02-02 | -0.242 | 2.64 | No
TB-5 Near Road C | Co-60 | 2010-03-03 | -0.657 | 1.96 | No
TB-5 Near Road C | Co-60 | 2010-04-06 | -0.427 | 1.94 | No
TB-5 Near Road C | Co-60 | 2010-05-04 | 0.67 | 1.85 | No
TB-5 Near Road C | Co-60 | 2010-06-08 | 2.49 | 2.44 | No
TB-5 Near Road C | Co-60 | 2010-07-07 | -2.63 | 1.84 | No
TB-5 Near Road C | Co-60 | 2010-08-03 | 1.7 | 1.96 | No
TB-5 Near Road C | Co-60 | 2010-09-08 | -3.62 | 2.53 | No
TB-5 Near Road C | Co-60 | 2010-10-05 | 5.57 | 2.55 | No
TB-5 Near Road C | Co-60 | 2010-11-02 | -0.292 | 2.38 | No
TB-5 Near Road C | Co-60 | 2010-12-07 | 0.495 | 2.3 | No
TB-5 Near Road C | Co-60 | 2011-01-04 | -3.05 | 1.99 | No
Upper Three Runs
Crouch Branch at Road 4 | Co-60 | 2010-02-02 | -1.94 | 2.36 | No
Crouch Branch at Road 4 | Co-60 | 2010-03-03 | 1.29 | 2.47 | No
Crouch Branch at Road 4 | Co-60 | 2010-04-06 | 1.54 | 2.01 | No
Crouch Branch at Road 4 | Co-60 | 2010-05-04 | 2.86 | 1.93 | No
Crouch Branch at Road 4 | Co-60 | 2010-06-08 | -3.97 | 2 | No
Crouch Branch at Road 4 | Co-60 | 2010-07-07 | -3.62 | 2.03 | No
Crouch Branch at Road 4 | Co-60 | 2010-08-03 | -0.187 | 2.32 | No
Crouch Branch at Road 4 | Co-60 | 2010-09-08 | -1 | 2.34 | No
Crouch Branch at Road 4 | Co-60 | 2010-10-05 | 3.14 | 1.82 | No
Crouch Branch at Road 4 | Co-60 | 2010-11-02 | -2.61 | 2.34 | No
Crouch Branch at Road 4 | Co-60 | 2010-12-07 | 2.46 | 2.39 | No
Crouch Branch at Road 4 | Co-60 | 2011-01-04 | -2.73 | 2.2 | No
F-01 | Co-60 | 2010-02-02 | -0.435 | 2.34 | No
F-01 | Co-60 | 2010-03-03 | -1.32 | 2.01 | No
F-01 | Co-60 | 2010-04-06 | 4.78 | 1.88 | No
F-01 | Co-60 | 2010-05-04 | 4.97 | 2.24 | No
U3R-1A Treadway Bridge RD 8-1 | Co-60 | 2010-01-13 | -0.27 | 2.32 | No
U3R-1A Treadway Bridge RD 8-1 | Co-60 | 2010-01-27 | 3.62 | 2.29 | No
U3R-1A Treadway Bridge RD 8-1 | Co-60 | 2010-02-10 | 3.68 | 2.18 | No
U3R-1A Treadway Bridge RD 8-1 | Co-60 | 2010-02-24 | 1.29 | 1.88 | No
U3R-1A Treadway Bridge RD 8-1 | Co-60 | 2010-03-10 | 1.44 | 2.06 | No
U3R-1A Treadway Bridge RD 8-1 | Co-60 | 2010-03-24 | 0.327 | 2.34 | No
U3R-1A Treadway Bridge RD 8-1 | Co-60 | 2010-04-07 | 0.624 | 2.02 | No
U3R-1A Treadway Bridge RD 8-1 | Co-60 | 2010-04-21 | -2.14 | 2.18 | No
U3R-1A Treadway Bridge RD 8-1 | Co-60 | 2010-05-05 | 0.33 | 2.6 | No
U3R-1A Treadway Bridge RD 8-1 | Co-60 | 2010-05-19 | 1.28 | 1.89 | No
U3R-1A Treadway Bridge RD 8-1 | Co-60 | 2010-06-02 | 0.746 | 1.81 | No
U3R-1A Treadway Bridge RD 8-1 | Co-60 | 2010-06-16 | 0.322 | 1.92 | No
U3R-1A Treadway Bridge RD 8-1 | Co-60 | 2010-06-30 | 0.519 | 2.01 | No
U3R-1A Treadway Bridge RD 8-1 | Co-60 | 2010-07-14 | 1.42 | 2.8 | No
U3R-1A Treadway Bridge RD 8-1 | Co-60 | 2010-07-28 | 1.78 | 1.85 | No
U3R-1A Treadway Bridge RD 8-1 | Co-60 | 2010-08-11 | 1.64 | 2.21 | No
U3R-1A Treadway Bridge RD 8-1 | Co-60 | 2010-08-25 | 2.95 | 1.96 | No
U3R-1A Treadway Bridge RD 8-1 | Co-60 | 2010-09-08 | -0.27 | 2.24 | No
U3R-1A Treadway Bridge RD 8-1 | Co-60 | 2010-09-22 | 1.42 | 1.98 | No
U3R-1A Treadway Bridge RD 8-1 | Co-60 | 2010-10-06 | -0.276 | 2.19 | No
U3R-1A Treadway Bridge RD 8-1 | Co-60 | 2010-10-20 | 1.43 | 1.98 | No
U3R-1A Treadway Bridge RD 8-1 | Co-60 | 2010-11-03 | 1.75 | 1.73 | No
U3R-1A Treadway Bridge RD 8-1 | Co-60 | 2010-11-17 | 0.232 | 2.03 | No
U3R-1A Treadway Bridge RD 8-1 | Co-60 | 2010-12-01 | -1.78 | 2.03 | No
U3R-1A Treadway Bridge RD 8-1 | Co-60 | 2010-12-15 | 1.47 | 1.91 | No
U3R-1A Treadway Bridge RD 8-1 | Co-60 | 2010-12-29 | 0.218 | 1.78 | No
U3R-2 F Storm Sewer | Co-60 | 2010-05-04 | 2.46 | 2.03 | No
U3R-2 F Storm Sewer | Co-60 | 2010-07-07 | -0.792 | 1.75 | No
U3R-2 F Storm Sewer | Co-60 | 2010-08-03 | 0.997 | 1.84 | No
U3R-2 F Storm Sewer | Co-60 | 2010-09-08 | -1.94 | 2.26 | No
U3R-2 F Storm Sewer | Co-60 | 2010-10-05 | -0.638 | 2.48 | No
U3R-3 at Road C | Co-60 | 2010-02-02 | 4.16 | 2.43 | No
U3R-3 at Road C | Co-60 | 2010-03-03 | 0.803 | 1.72 | No
U3R-3 at Road C | Co-60 | 2010-04-06 | -1.77 | 2 | No
U3R-3 at Road C | Co-60 | 2010-05-04 | 1 | 1.72 | No
U3R-3 at Road C | Co-60 | 2010-06-08 | -0.711 | 2.17 | No
U3R-3 at Road C | Co-60 | 2010-07-07 | 3.14 | 2.23 | No
U3R-3 at Road C | Co-60 | 2010-09-08 | -0.292 | 2.13 | No
U3R-3 at Road C | Co-60 | 2010-10-05 | 1.71 | 2.25 | No
U3R-3 at Road C | Co-60 | 2010-11-02 | -2.76 | 2.37 | No
U3R-3 at Road C | Co-60 | 2010-12-07 | 0.527 | 2.44 | No
U3R-3 at Road C | Co-60 | 2011-01-04 | -0.359 | 1.99 | No
U3R-4 at Road A | Co-60 | 2010-02-02 | 0.546 | 2.41 | No
U3R-4 at Road A | Co-60 | 2010-03-02 | 0.819 | 1.74 | No
U3R-4 at Road A | Co-60 | 2010-04-06 | 0.0432 | 1.99 | No
U3R-4 at Road A | Co-60 | 2010-05-04 | -2.54 | 1.99 | No
U3R-4 at Road A | Co-60 | 2010-06-08 | 1.95 | 2.21 | No
U3R-4 at Road A | Co-60 | 2010-07-07 | 2.21 | 1.99 | No
U3R-4 at Road A | Co-60 | 2010-08-03 | 1.6 | 1.8 | No
U3R-4 at Road A | Co-60 | 2010-09-08 | 0.0673 | 2.05 | No
U3R-4 at Road A | Co-60 | 2010-10-05 | -1.55 | 1.77 | No
U3R-4 at Road A | Co-60 | 2010-11-02 | -0.946 | 2.42 | No
U3R-4 at Road A | Co-60 | 2010-12-07 | 4.86 | 1.94 | No
U3R-4 at Road A | Co-60 | 2011-01-04 | 0.63 | 2 | No
Four Mile Creek
FM-2 at Road 4 | Co-60 | 2010-02-02 | 0.278 | 2.27 | No
FM-2 at Road 4 | Co-60 | 2010-03-03 | 1.51 | 2.15 | No
FM-2 at Road 4 | Co-60 | 2010-04-06 | 1.01 | 1.76 | No
FM-2 at Road 4 | Co-60 | 2010-05-04 | 1.33 | 1.82 | No
FM-2 at Road 4 | Co-60 | 2010-06-08 | -1.93 | 2.12 | No
FM-2 at Road 4 | Co-60 | 2010-07-07 | -2.81 | 1.91 | No
FM-2 at Road 4 | Co-60 | 2010-08-03 | 0.395 | 2.05 | No
FM-2 at Road 4 | Co-60 | 2010-09-08 | -1.99 | 1.96 | No
FM-2 at Road 4 | Co-60 | 2010-10-05 | 1.18 | 1.96 | No
FM-2 at Road 4 | Co-60 | 2010-11-02 | -0.581 | 2.25 | No
FM-2 at Road 4 | Co-60 | 2010-12-07 | -3.35 | 2.03 | No
FM-2 at Road 4 | Co-60 | 2011-01-04 | 0.13 | 2.12 | No
FM-2B Above F-Area Effluent | Co-60 | 2010-02-02 | -0.786 | 2.44 | No
FM-2B Above F-Area Effluent | Co-60 | 2010-03-02 | -1.68 | 2.05 | No
FM-2B Above F-Area Effluent | Co-60 | 2010-04-06 | -0.259 | 2.16 | No
FM-2B Above F-Area Effluent | Co-60 | 2010-05-04 | 1.47 | 1.95 | No
FM-2B Above F-Area Effluent | Co-60 | 2010-06-08 | -1.16 | 2.43 | No
FM-2B Above F-Area Effluent | Co-60 | 2010-07-07 | 2.16 | 1.65 | No
FM-2B Above F-Area Effluent | Co-60 | 2010-08-03 | 0.188 | 2.31 | No
FM-2B Above F-Area Effluent | Co-60 | 2010-09-08 | 3.24 | 2.32 | No
FM-2B Above F-Area Effluent | Co-60 | 2010-10-05 | 4.03 | 1.96 | No
FM-2B Above F-Area Effluent | Co-60 | 2010-11-02 | -0.868 | 2.11 | No
FM-2B Above F-Area Effluent | Co-60 | 2010-12-07 | 0.297 | 2.24 | No
FM-2B Above F-Area Effluent | Co-60 | 2011-01-04 | 1.94 | 2.3 | No
FM-3A Below F-Area Effluent | Co-60 | 2010-02-02 | -0.562 | 2.18 | No
FM-3A Below F-Area Effluent | Co-60 | 2010-03-03 | -1.39 | 2 | No
FM-3A Below F-Area Effluent | Co-60 | 2010-04-06 | 4.05 | 2.26 | No
FM-3A Below F-Area Effluent | Co-60 | 2010-05-04 | 1.67 | 2 | No
FM-3A Below F-Area Effluent | Co-60 | 2010-06-08 | -2.06 | 1.81 | No
FM-3A Below F-Area Effluent | Co-60 | 2010-07-07 | 4.46 | 1.82 | No
FM-3A Below F-Area Effluent | Co-60 | 2010-08-03 | -0.103 | 2.14 | No
FM-3A Below F-Area Effluent | Co-60 | 2010-09-08 | 1.85 | 1.9 | No
FM-3A Below F-Area Effluent | Co-60 | 2010-10-05 | 1.11 | 2.03 | No
FM-3A Below F-Area Effluent | Co-60 | 2010-11-02 | -0.308 | 2.14 | No
FM-3A Below F-Area Effluent | Co-60 | 2010-12-07 | -2.59 | 2.35 | No
FM-3A Below F-Area Effluent | Co-60 | 2011-01-04 | 3.78 | 2.39 | No
FM-6 at Road A-12.2 | Co-60 | 2010-02-02 | 1.77 | 2.48 | No
FM-6 at Road A-12.2 | Co-60 | 2010-03-02 | -0.857 | 1.8 | No
FM-6 at Road A-12.2 | Co-60 | 2010-04-06 | -0.121 | 1.92 | No
FM-6 at Road A-12.2 | Co-60 | 2010-05-04 | -2.4 | 1.97 | No
FM-6 at Road A-12.2 | Co-60 | 2010-06-08 | -1.56 | 2.27 | No
FM-6 at Road A-12.2 | Co-60 | 2010-07-07 | -1.53 | 2.05 | No
FM-6 at Road A-12.2 | Co-60 | 2010-08-03 | 0.446 | 1.83 | No
FM-6 at Road A-12.2 | Co-60 | 2010-09-08 | 1.2 | 1.9 | No
FM-6 at Road A-12.2 | Co-60 | 2010-10-05 | -1.72 | 2.1 | No
FM-6 at Road A-12.2 | Co-60 | 2010-11-02 | -0.143 | 2.2 | No
FM-6 at Road A-12.2 | Co-60 | 2010-12-07 | 0.951 | 1.83 | No
FM-6 at Road A-12.2 | Co-60 | 2011-01-04 | 0.868 | 1.98 | No
FM-A7 at Road A-7 | Co-60 | 2010-02-02 | -0.516 | 2.1 | No
FM-A7 at Road A-7 | Co-60 | 2010-03-03 | -0.781 | 2.08 | No
FM-A7 at Road A-7 | Co-60 | 2010-04-06 | 0.573 | 1.81 | No
FM-A7 at Road A-7 | Co-60 | 2010-05-04 | -1.21 | 1.97 | No
FM-A7 at Road A-7 | Co-60 | 2010-06-08 | 0.711 | 2.1 | No
FM-A7 at Road A-7 | Co-60 | 2010-07-07 | 3.14 | 1.82 | No
FM-A7 at Road A-7 | Co-60 | 2010-08-03 | -2.13 | 1.77 | No
FM-A7 at Road A-7 | Co-60 | 2010-09-08 | 1.17 | 2.19 | No
FM-A7 at Road A-7 | Co-60 | 2010-10-05 | -1 | 2.06 | No
FM-A7 at Road A-7 | Co-60 | 2010-11-02 | 0.662 | 2.01 | No
FM-A7 at Road A-7 | Co-60 | 2010-12-07 | -1.65 | 1.85 | No
FM-A7 at Road A-7 | Co-60 | 2011-01-04 | -3.73 | 2.27 | No
Pen Branch
PB-3 at Road A-13.2 | Co-60 | 2010-02-02 | 1.02 | 2.36 | No
PB-3 at Road A-13.2 | Co-60 | 2010-03-02 | -0.565 | 1.87 | No
PB-3 at Road A-13.2 | Co-60 | 2010-04-06 | -1.63 | 1.81 | No
PB-3 at Road A-13.2 | Co-60 | 2010-05-04 | 2.3 | 2.21 | No
PB-3 at Road A-13.2 | Co-60 | 2010-06-08 | 2.2 | 1.9 | No
PB-3 at Road A-13.2 | Co-60 | 2010-07-07 | -1.72 | 1.89 | No
PB-3 at Road A-13.2 | Co-60 | 2010-08-03 | 0.194 | 1.74 | No
PB-3 at Road A-13.2 | Co-60 | 2010-09-08 | -1.63 | 1.82 | No
PB-3 at Road A-13.2 | Co-60 | 2010-10-05 | 1.32 | 1.92 | No
PB-3 at Road A-13.2 | Co-60 | 2010-11-02 | -1.81 | 2.45 | No
PB-3 at Road A-13.2 | Co-60 | 2010-12-07 | -1.01 | 1.98 | No
PB-3 at Road A-13.2 | Co-60 | 2011-01-04 | 1.5 | 1.91 | No
Steel Creek
SC-2A 1 mile above Road B | Co-60 | 2010-02-02 | 0.541 | 2.13 | No
SC-2A 1 mile above Road B | Co-60 | 2010-03-03 | 2.13 | 2.07 | No
SC-2A 1 mile above Road B | Co-60 | 2010-04-06 | -3.54 | 1.9 | No
SC-2A 1 mile above Road B | Co-60 | 2010-05-04 | 2.65 | 1.75 | No
SC-2A 1 mile above Road B | Co-60 | 2010-06-08 | -1.15 | 2.13 | No
SC-2A 1 mile above Road B | Co-60 | 2010-07-07 | 1.35 | 2.13 | No
SC-2A 1 mile above Road B | Co-60 | 2010-08-03 | 0.843 | 1.75 | No
SC-2A 1 mile above Road B | Co-60 | 2010-09-08 | -0.611 | 2.18 | No
SC-2A 1 mile above Road B | Co-60 | 2010-10-05 | 4.65 | 2.02 | No
SC-2A 1 mile above Road B | Co-60 | 2010-11-02 | -2.36 | 1.71 | No
SC-2A 1 mile above Road B | Co-60 | 2010-12-07 | 3.89 | 1.83 | No
SC-2A 1 mile above Road B | Co-60 | 2011-01-04 | 0.646 | 1.95 | No
SC-4 Steel Creek at Road A | Co-60 | 2010-02-02 | 1.01 | 2.5 | No
SC-4 Steel Creek at Road A | Co-60 | 2010-03-02 | -0.478 | 1.94 | No
SC-4 Steel Creek at Road A | Co-60 | 2010-04-06 | 1.36 | 1.61 | No
SC-4 Steel Creek at Road A | Co-60 | 2010-05-04 | 3.38 | 1.96 | No
SC-4 Steel Creek at Road A | Co-60 | 2010-06-08 | -0.286 | 2.27 | No
SC-4 Steel Creek at Road A | Co-60 | 2010-07-07 | 1.97 | 1.98 | No
SC-4 Steel Creek at Road A | Co-60 | 2010-08-03 | 0.384 | 1.95 | No
SC-4 Steel Creek at Road A | Co-60 | 2010-09-08 | 0.976 | 1.84 | No
SC-4 Steel Creek at Road A | Co-60 | 2010-10-05 | -1.25 | 1.93 | No
SC-4 Steel Creek at Road A | Co-60 | 2010-11-02 | -1.44 | 2.43 | No
SC-4 Steel Creek at Road A | Co-60 | 2010-12-07 | -0.276 | 1.71 | No
SC-4 Steel Creek at Road A | Co-60 | 2011-01-04 | 1.77 | 2.21 | No
Lower Three Runs Creek
L3R-1A at Road B | Co-60 | 2010-02-02 | 0.532 | 2.44 | No
L3R-1A at Road B | Co-60 | 2010-03-03 | -1.17 | 2.4 | No
L3R-1A at Road B | Co-60 | 2010-04-06 | -3.65 | 2.09 | No
L3R-1A at Road B | Co-60 | 2010-05-04 | -0.581 | 1.81 | No
L3R-1A at Road B | Co-60 | 2010-06-08 | -0.916 | 2.18 | No
L3R-1A at Road B | Co-60 | 2010-07-07 | 2.58 | 1.59 | No
L3R-1A at Road B | Co-60 | 2010-08-03 | 0.554 | 2.26 | No
L3R-1A at Road B | Co-60 | 2010-09-08 | -1.22 | 1.97 | No
L3R-1A at Road B | Co-60 | 2010-10-05 | -0.292 | 1.95 | No
L3R-1A at Road B | Co-60 | 2010-11-02 | -0.349 | 1.82 | No
L3R-1A at Road B | Co-60 | 2010-12-07 | 0.289 | 2.2 | No
L3R-1A at Road B | Co-60 | 2011-01-04 | -1.06 | 1.84 | No
L3R-2 Patterson Mill Rd | Co-60 | 2010-02-02 | 0.505 | 2.21 | No
L3R-2 Patterson Mill Rd | Co-60 | 2010-03-02 | 6.24 | 2.51 | No
L3R-2 Patterson Mill Rd | Co-60 | 2010-04-06 | 0.927 | 2.16 | No
L3R-2 Patterson Mill Rd | Co-60 | 2010-05-04 | 3.76 | 2.1 | No
L3R-2 Patterson Mill Rd | Co-60 | 2010-06-08 | -0.14 | 1.82 | No
L3R-2 Patterson Mill Rd | Co-60 | 2010-07-07 | -2.53 | 1.85 | No
L3R-2 Patterson Mill Rd | Co-60 | 2010-08-03 | 1.65 | 2.03 | No
L3R-2 Patterson Mill Rd | Co-60 | 2010-09-08 | -0.916 | 1.91 | No
L3R-2 Patterson Mill Rd | Co-60 | 2010-10-05 | 1.64 | 1.92 | No
L3R-2 Patterson Mill Rd | Co-60 | 2010-11-02 | 0 | 1.72 | No
L3R-2 Patterson Mill Rd | Co-60 | 2010-12-07 | -0.0267 | 2.02 | No
L3R-2 Patterson Mill Rd | Co-60 | 2011-01-04 | 2.33 | 1.95 | No
L3R-3 at Highway 125 | Co-60 | 2010-02-02 | 1.1 | 2.33 | No
L3R-3 at Highway 125 | Co-60 | 2010-03-02 | 0.414 | 1.78 | No
L3R-3 at Highway 125 | Co-60 | 2010-04-06 | 0.67 | 1.93 | No
L3R-3 at Highway 125 | Co-60 | 2010-05-04 | 1.66 | 1.98 | No
L3R-3 at Highway 125 | Co-60 | 2010-06-08 | -0.27 | 2 | No
L3R-3 at Highway 125 | Co-60 | 2010-07-07 | 2.2 | 1.95 | No
L3R-3 at Highway 125 | Co-60 | 2010-08-03 | -1.78 | 2.03 | No
L3R-3 at Highway 125 | Co-60 | 2010-09-08 | 3.62 | 1.9 | No
L3R-3 at Highway 125 | Co-60 | 2010-10-05 | -0.12 | 2.07 | No
L3R-3 at Highway 125 | Co-60 | 2010-11-02 | -2.95 | 2.33 | No
L3R-3 at Highway 125 | Co-60 | 2010-12-07 | 0.454 | 2.24 | No
L3R-3 at Highway 125 | Co-60 | 2011-01-04 | 1.99 | 1.93 | No
R-Area Downstream of R-1 | Co-60 | 2010-02-02 | 0.841 | 2.28 | No
R-Area Downstream of R-1 | Co-60 | 2010-02-02 | -1.6 | 1.99 | No
R-Area Downstream of R-1 | Co-60 | 2010-04-06 | 1.34 | 1.69 | No
R-Area Downstream of R-1 | Co-60 | 2010-05-04 | 1.09 | 1.88 | No
R-Area Downstream of R-1 | Co-60 | 2010-06-08 | -5.19 | 2.2 | No
R-Area Downstream of R-1 | Co-60 | 2010-07-07 | -1.64 | 1.91 | No
R-Area Downstream of R-1 | Co-60 | 2010-08-03 | 1.73 | 1.88 | No
R-Area Downstream of R-1 | Co-60 | 2010-09-08 | 2.95 | 2.05 | No
R-Area Downstream of R-1 | Co-60 | 2010-10-05 | 3.03 | 2.26 | No
R-Area Downstream of R-1 | Co-60 | 2010-11-02 | 1.07 | 2.47 | No
R-Area Downstream of R-1 | Co-60 | 2010-12-07 | 0.727 | 1.92 | No
R-Area Downstream of R-1 | Co-60 | 2011-01-04 | 2.81 | 1.95 | No
Miscellaneous
G-010 | Co-60 | 2010-02-02 | 0.527 | 2.04 | No
G-010 | Co-60 | 2010-03-03 | -2.73 | 2.01 | No
G-010 | Co-60 | 2010-04-06 | 0.0503 | 1.95 | No
G-010 | Co-60 | 2010-05-04 | 3.05 | 1.9 | No
G-010 | Co-60 | 2010-06-08 | -1.52 | 2.24 | No
G-010 | Co-60 | 2010-07-07 | 0.43 | 1.91 | No
G-010 | Co-60 | 2010-08-03 | 0.873 | 2.39 | No
G-010 | Co-60 | 2010-09-08 | 1.15 | 2.35 | No
G-010 | Co-60 | 2010-10-05 | -4.95 | 2.42 | No
G-010 | Co-60 | 2010-11-02 | -0.997 | 1.95 | No
G-010 | Co-60 | 2010-12-07 | 1.55 | 2.2 | No
G-010 | Co-60 | 2011-01-04 | 2.38 | 1.86 | No
HP-52 H-Area Tank Farm | Co-60 | 2010-02-02 | 1.73 | 2.39 | No
HP-52 H-Area Tank Farm | Co-60 | 2010-03-03 | 0.914 | 1.93 | No
HP-52 H-Area Tank Farm | Co-60 | 2010-04-06 | 0.395 | 1.76 | No
HP-52 H-Area Tank Farm | Co-60 | 2010-05-04 | 1.21 | 1.85 | No
HP-52 H-Area Tank Farm | Co-60 | 2010-06-08 | -2.76 | 2.19 | No
HP-52 H-Area Tank Farm | Co-60 | 2010-07-07 | -3.95 | 2.11 | No
HP-52 H-Area Tank Farm | Co-60 | 2010-08-03 | 3.59 | 2.11 | No
HP-52 H-Area Tank Farm | Co-60 | 2010-09-08 | 1.48 | 1.88 | No
HP-52 H-Area Tank Farm | Co-60 | 2010-10-05 | -3.59 | 2.33 | No
HP-52 H-Area Tank Farm | Co-60 | 2010-11-02 | 1.8 | 2.25 | No
HP-52 H-Area Tank Farm | Co-60 | 2010-12-07 | -2.47 | 1.88 | No
HP-52 H-Area Tank Farm | Co-60 | 2011-01-04 | 0.743 | 2.12 | No
P-19 | Co-60 | 2010-02-02 | 1.53 | 2.07 | No
P-19 | Co-60 | 2010-03-02 | -2.04 | 2.14 | No
P-19 | Co-60 | 2010-04-06 | 6.84 | 1.87 | No
P-19 | Co-60 | 2010-05-04 | -1.16 | 2.28 | No
P-19 | Co-60 | 2010-06-08 | 1.48 | 2.18 | No
P-19 | Co-60 | 2010-07-07 | 0.324 | 2.27 | No
P-19 | Co-60 | 2010-08-03 | 2.11 | 1.79 | No
P-19 | Co-60 | 2010-09-08 | 4.19 | 2.31 | No
P-19 | Co-60 | 2010-10-05 | -2.28 | 1.97 | No
P-19 | Co-60 | 2010-11-02 | -0.153 | 2.43 | No
P-19 | Co-60 | 2010-12-07 | -0.614 | 2.49 | No
P-19 | Co-60 | 2011-01-04 | -0.751 | 2.02 | No
TNX-008 | Co-60 | 2010-02-01 | 5 | 2.02 | No
TNX-008 | Co-60 | 2010-03-02 | 1.99 | 1.82 | No
TNX-008 | Co-60 | 2010-04-06 | 2.46 | 1.63 | No
TNX-008 | Co-60 | 2010-05-04 | -0.165 | 1.99 | No
TNX-008 | Co-60 | 2010-06-08 | -1.42 | 2.11 | No
TNX-008 | Co-60 | 2010-07-07 | -1.03 | 2.07 | No
TNX-008 | Co-60 | 2010-08-03 | -0.616 | 1.91 | No
TNX-008 | Co-60 | 2010-09-08 | 0.946 | 2.31 | No
TNX-008 | Co-60 | 2010-10-05 | -1.35 | 2.2 | No
TNX-008 | Co-60 | 2010-11-02 | 7.92 | 2.42 | No
TNX-008 | Co-60 | 2010-12-07 | 1.61 | 2.32 | No
TNX-008 | Co-60 | 2011-01-04 | 1.64 | 1.76 | No
Tims Branch
TB-5 Near Road C | Cs-137 | 2010-02-02 | -0.405 | 2.38 | No
TB-5 Near Road C | Cs-137 | 2010-03-03 | -0.0911 | 2.15 | No
TB-5 Near Road C | Cs-137 | 2010-04-06 | -1.38 | 1.96 | No
TB-5 Near Road C | Cs-137 | 2010-05-04 | 0.127 | 1.96 | No
TB-5 Near Road C | Cs-137 | 2010-06-08 | 2.97 | 2.4 | No
TB-5 Near Road C | Cs-137 | 2010-07-07 | -0.968 | 2.14 | No
TB-5 Near Road C | Cs-137 | 2010-08-03 | 1.54 | 1.95 | No
TB-5 Near Road C | Cs-137 | 2010-09-08 | 1.91 | 2.47 | No
TB-5 Near Road C | Cs-137 | 2010-10-05 | 0.597 | 2.41 | No
TB-5 Near Road C | Cs-137 | 2010-11-02 | 2.92 | 2.52 | No
TB-5 Near Road C | Cs-137 | 2010-12-07 | -2.39 | 2.48 | No
TB-5 Near Road C | Cs-137 | 2011-01-04 | -4.03 | 1.87 | No
Upper Three Runs
Crouch Branch at Road 4 | Cs-137 | 2010-02-02 | 2.81 | 2.37 | No
Crouch Branch at Road 4 | Cs-137 | 2010-03-03 | 0.435 | 2.38 | No
Crouch Branch at Road 4 | Cs-137 | 2010-04-06 | -3.08 | 1.86 | No
Crouch Branch at Road 4 | Cs-137 | 2010-05-04 | 3 | 2.08 | No
Crouch Branch at Road 4 | Cs-137 | 2010-06-08 | -0.37 | 1.81 | No
Crouch Branch at Road 4 | Cs-137 | 2010-07-07 | 0.226 | 1.81 | No
Crouch Branch at Road 4 | Cs-137 | 2010-08-03 | -1.16 | 2.33 | No
Crouch Branch at Road 4 | Cs-137 | 2010-09-08 | 3.3 | 2.53 | No
Crouch Branch at Road 4 | Cs-137 | 2010-10-05 | -1.56 | 2.13 | No
Crouch Branch at Road 4 | Cs-137 | 2010-11-02 | 20.1 | 4.36 | Yes
Crouch Branch at Road 4 | Cs-137 | 2010-12-07 | 0.824 | 2.27 | No
Crouch Branch at Road 4 | Cs-137 | 2011-01-04 | -3.43 | 2.61 | No
F-01 | Cs-137 | 2010-02-02 | 2.65 | 2.32 | No
F-01 | Cs-137 | 2010-03-03 | -1.29 | 2.04 | No
F-01 | Cs-137 | 2010-04-06 | 0.177 | 1.97 | No
F-01 | Cs-137 | 2010-05-04 | -0.403 | 2.65 | No
U3R-1A Treadway Bridge RD 8-1 | Cs-137 | 2010-01-13 | 0.751 | 2.41 | No
U3R-1A Treadway Bridge RD 8-1 | Cs-137 | 2010-01-27 | 0.389 | 2.25 | No
U3R-1A Treadway Bridge RD 8-1 | Cs-137 | 2010-02-10 | 2.42 | 2.77 | No
U3R-1A Treadway Bridge RD 8-1 | Cs-137 | 2010-02-24 | 0.841 | 2.04 | No
U3R-1A Treadway Bridge RD 8-1 | Cs-137 | 2010-03-10 | -1.01 | 1.99 | No
U3R-1A Treadway Bridge RD 8-1 | Cs-137 | 2010-03-24 | -0.984 | 2.5 | No
U3R-1A Treadway Bridge RD 8-1 | Cs-137 | 2010-04-07 | 2.59 | 2.02 | No
U3R-1A Treadway Bridge RD 8-1 | Cs-137 | 2010-04-21 | -2.13 | 2.5 | No
U3R-1A Treadway Bridge RD 8-1 | Cs-137 | 2010-05-05 | 0.614 | 2.48 | No
U3R-1A Treadway Bridge RD 8-1 | Cs-137 | 2010-05-19 | 8.16 | 2.3 | No
U3R-1A Treadway Bridge RD 8-1 | Cs-137 | 2010-06-02 | 3.78 | 1.79 | No
U3R-1A Treadway Bridge RD 8-1 | Cs-137 | 2010-06-16 | 0.0314 | 1.95 | No
U3R-1A Treadway Bridge RD 8-1 | Cs-137 | 2010-06-30 | 2.73 | 2.04 | No
U3R-1A Treadway Bridge RD 8-1 | Cs-137 | 2010-07-14 | -2.7 | 2.24 | No
U3R-1A Treadway Bridge RD 8-1 | Cs-137 | 2010-07-28 | -3 | 1.85 | No
U3R-1A Treadway Bridge RD 8-1 | Cs-137 | 2010-08-11 | 0.249 | 2.18 | No
U3R-1A Treadway Bridge RD 8-1 | Cs-137 | 2010-08-25 | -0.746 | 1.97 | No
U3R-1A Treadway Bridge RD 8-1 | Cs-137 | 2010-09-08 | 2.25 | 2.11 | No
U3R-1A Treadway Bridge RD 8-1 | Cs-137 | 2010-09-22 | -2.97 | 1.91 | No
U3R-1A Treadway Bridge RD 8-1 | Cs-137 | 2010-10-06 | 2.12 | 2.41 | No
U3R-1A Treadway Bridge RD 8-1 | Cs-137 | 2010-10-20 | 0.0164 | 2.09 | No
U3R-1A Treadway Bridge RD 8-1 | Cs-137 | 2010-11-03 | 0.889 | 1.97 | No
U3R-1A Treadway Bridge RD 8-1 | Cs-137 | 2010-11-17 | 0.159 | 2.19 | No
U3R-1A Treadway Bridge RD 8-1 | Cs-137 | 2010-12-01 | -1.49 | 1.92 | No
U3R-1A Treadway Bridge RD 8-1 | Cs-137 | 2010-12-15 | 0.827 | 1.99 | No
U3R-1A Treadway Bridge RD 8-1 | Cs-137 | 2010-12-29 | 1.54 | 1.87 | No
U3R-2 F Storm Sewer | Cs-137 | 2010-05-04 | -0.297 | 2.4 | No
U3R-2 F Storm Sewer | Cs-137 | 2010-07-07 | 1.78 | 1.9 | No
U3R-2 F Storm Sewer | Cs-137 | 2010-08-03 | -3.41 | 2.03 | No
U3R-2 F Storm Sewer | Cs-137 | 2010-09-08 | -0.176 | 2.14 | No
U3R-2 F Storm Sewer | Cs-137 | 2010-10-05 | 0.102 | 2.23 | No
U3R-3 at Road C | Cs-137 | 2010-02-02 | 1.26 | 2.34 | No
U3R-3 at Road C | Cs-137 | 2010-03-03 | -0.286 | 2.15 | No
U3R-3 at Road C | Cs-137 | 2010-04-06 | -2.48 | 2.04 | No
U3R-3 at Road C | Cs-137 | 2010-05-04 | 0.0194 | 1.9 | No
U3R-3 at Road C | Cs-137 | 2010-06-08 | 0.0824 | 2.11 | No
U3R-3 at Road C | Cs-137 | 2010-07-07 | 3.38 | 1.91 | No
U3R-3 at Road C | Cs-137 | 2010-09-08 | 0.732 | 1.9 | No
U3R-3 at Road C | Cs-137 | 2010-10-05 | 1.49 | 2.45 | No
U3R-3 at Road C | Cs-137 | 2010-11-02 | -0.105 | 2.32 | No
U3R-3 at Road C | Cs-137 | 2010-12-07 | -0.104 | 2.19 | No
U3R-3 at Road C | Cs-137 | 2011-01-04 | -1.06 | 1.84 | No
U3R-4 at Road A | Cs-137 | 2010-02-02 | -0.476 | 2.51 | No
U3R-4 at Road A | Cs-137 | 2010-03-02 | -2.14 | 2.09 | No
U3R-4 at Road A | Cs-137 | 2010-04-06 | 1.42 | 1.99 | No
U3R-4 at Road A | Cs-137 | 2010-05-04 | -1.51 | 1.82 | No
U3R-4 at Road A | Cs-137 | 2010-06-08 | -1.07 | 2.03 | No
U3R-4 at Road A | Cs-137 | 2010-07-07 | -1.53 | 1.87 | No
U3R-4 at Road A | Cs-137 | 2010-08-03 | 2.26 | 1.96 | No
U3R-4 at Road A | Cs-137 | 2010-09-08 | -0.102 | 1.87 | No
U3R-4 at Road A | Cs-137 | 2010-10-05 | -3.41 | 2.2 | No
U3R-4 at Road A | Cs-137 | 2010-11-02 | 0.359 | 2.37 | No
U3R-4 at Road A | Cs-137 | 2010-12-07 | -3.43 | 2.06 | No
U3R-4 at Road A | Cs-137 | 2011-01-04 | 2.34 | 1.99 | No
Four Mile Creek
FM-2 at Road 4 | Cs-137 | 2010-02-02 | 5.57 | 2.3 | No
FM-2 at Road 4 | Cs-137 | 2010-03-03 | -0.805 | 2.55 | No
FM-2 at Road 4 | Cs-137 | 2010-04-06 | 0.405 | 1.95 | No
FM-2 at Road 4 | Cs-137 | 2010-05-04 | 9.78 | 3.07 | Yes
FM-2 at Road 4 | Cs-137 | 2010-06-08 | 8.97 | 3.35 | Yes
FM-2 at Road 4 | Cs-137 | 2010-07-07 | 7.27 | 3.32 | No
FM-2 at Road 4 | Cs-137 | 2010-08-03 | 11.1 | 4.03 | Yes
FM-2 at Road 4 | Cs-137 | 2010-09-08 | 9.59 | 3.75 | No
FM-2 at Road 4 | Cs-137 | 2010-10-05 | 8.38 | 2.44 | No
FM-2 at Road 4 | Cs-137 | 2010-11-02 | 2.36 | 2.41 | No
FM-2 at Road 4 | Cs-137 | 2010-12-07 | 9.43 | 2.81 | Yes
FM-2 at Road 4 | Cs-137 | 2011-01-04 | 7.78 | 2.77 | No
FM-2B Above F-Area Effluent | Cs-137 | 2010-02-02 | 1.42 | 2.61 | No
FM-2B Above F-Area Effluent | Cs-137 | 2010-03-02 | 4.84 | 2.18 | No
FM-2B Above F-Area Effluent | Cs-137 | 2010-04-06 | 9.95 | 3.22 | Yes
FM-2B Above F-Area Effluent | Cs-137 | 2010-05-04 | 12.7 | 3.46 | Yes
FM-2B Above F-Area Effluent | Cs-137 | 2010-06-08 | 6.78 | 3.16 | No
FM-2B Above F-Area Effluent | Cs-137 | 2010-07-07 | 4.68 | 2.31 | No
FM-2B Above F-Area Effluent | Cs-137 | 2010-08-03 | 24.9 | 5.03 | Yes
FM-2B Above F-Area Effluent | Cs-137 | 2010-09-08 | 12.5 | 3.22 | Yes
FM-2B Above F-Area Effluent | Cs-137 | 2010-10-05 | 12.8 | 3.36 | Yes
FM-2B Above F-Area Effluent | Cs-137 | 2010-11-02 | -2.31 | 2.47 | No
FM-2B Above F-Area Effluent | Cs-137 | 2010-12-07 | 6.49 | 2.95 | No
FM-2B Above F-Area Effluent | Cs-137 | 2011-01-04 | 4.41 | 2.66 | No
FM-3A Below F-Area Effluent | Cs-137 | 2010-02-02 | 4.76 | 2.5 | No
FM-3A Below F-Area Effluent | Cs-137 | 2010-03-03 | -1.53 | 2.14 | No
FM-3A Below F-Area Effluent | Cs-137 | 2010-04-06 | -0.914 | 2.28 | No
FM-3A Below F-Area Effluent | Cs-137 | 2010-05-04 | -0.562 | 2.11 | No
FM-3A Below F-Area Effluent | Cs-137 | 2010-06-08 | -1.5 | 2.39 | No
FM-3A Below F-Area Effluent | Cs-137 | 2010-07-07 | -1.78 | 1.92 | No
FM-3A Below F-Area Effluent | Cs-137 | 2010-08-03 | 4.95 | 2.33 | No
FM-3A Below F-Area Effluent | Cs-137 | 2010-09-08 | 6.22 | 3.39 | No
FM-3A Below F-Area Effluent | Cs-137 | 2010-10-05 | 3.14 | 2.12 | No
FM-3A Below F-Area Effluent | Cs-137 | 2010-11-02 | -7.27 | 2.74 | No
FM-3A Below F-Area Effluent | Cs-137 | 2010-12-07 | 2.67 | 2.35 | No
FM-3A Below F-Area Effluent | Cs-137 | 2011-01-04 | -0.3 | 2.34 | No
FM-6 at Road A-12.2 | Cs-137 | 2010-02-02 | 5.49 | 2.96 | No
FM-6 at Road A-12.2 | Cs-137 | 2010-03-02 | 1.25 | 1.92 | No
FM-6 at Road A-12.2 | Cs-137 | 2010-04-06 | -3.22 | 2.03 | No
FM-6 at Road A-12.2 | Cs-137 | 2010-05-04 | 0.835 | 2.11 | No
FM-6 at Road A-12.2 | Cs-137 | 2010-06-08 | 4.7 | 2.04 | No
FM-6 at Road A-12.2 | Cs-137 | 2010-07-07 | -1.48 | 1.86 | No
FM-6 at Road A-12.2 | Cs-137 | 2010-08-03 | 3.92 | 2.1 | No
FM-6 at Road A-12.2 | Cs-137 | 2010-09-08 | 1.76 | 2.02 | No
FM-6 at Road A-12.2 | Cs-137 | 2010-10-05 | 1.53 | 2.08 | No
FM-6 at Road A-12.2 | Cs-137 | 2010-11-02 | -0.0789 | 2.5 | No
FM-6 at Road A-12.2 | Cs-137 | 2010-12-07 | 1.48 | 2.08 | No
FM-6 at Road A-12.2 | Cs-137 | 2011-01-04 | 9.32 | 3.16 | Yes
FM-A7 at Road A-7 | Cs-137 | 2010-02-02 | 4.81 | 2.42 | No
FM-A7 at Road A-7 | Cs-137 | 2010-03-03 | 1.98 | 2.45 | No
FM-A7 at Road A-7 | Cs-137 | 2010-04-06 | 2.81 | 2 | No
FM-A7 at Road A-7 | Cs-137 | 2010-05-04 | 67.6 | 5.12 | Yes
FM-A7 at Road A-7 | Cs-137 | 2010-06-08 | 13.3 | 4.67 | Yes
FM-A7 at Road A-7 | Cs-137 | 2010-07-07 | 13.5 | 3.16 | Yes
FM-A7 at Road A-7 | Cs-137 | 2010-08-03 | 11.9 | 3.93 | Yes
FM-A7 at Road A-7 | Cs-137 | 2010-09-08 | 5.11 | 2.39 | No
FM-A7 at Road A-7 | Cs-137 | 2010-10-05 | 9.14 | 3.47 | No
FM-A7 at Road A-7 | Cs-137 | 2010-11-02 | 3 | 2.55 | No
FM-A7 at Road A-7 | Cs-137 | 2010-12-07 | 5.84 | 3.36 | No
FM-A7 at Road A-7 | Cs-137 | 2011-01-04 | 3.38 | 2.52 | No
Pen Branch
PB-3 at Road A-13.2 | Cs-137 | 2010-02-02 | -3.14 | 2.49 | No
PB-3 at Road A-13.2 | Cs-137 | 2010-03-02 | -1.97 | 2.05 | No
PB-3 at Road A-13.2 | Cs-137 | 2010-04-06 | -0.905 | 1.96 | No
PB-3 at Road A-13.2 | Cs-137 | 2010-05-04 | 0.584 | 2.04 | No
PB-3 at Road A-13.2 | Cs-137 | 2010-06-08 | -4.27 | 2.03 | No
PB-3 at Road A-13.2 | Cs-137 | 2010-07-07 | 0.218 | 2.12 | No
PB-3 at Road A-13.2 | Cs-137 | 2010-08-03 | 0.776 | 1.95 | No
PB-3 at Road A-13.2 | Cs-137 | 2010-09-08 | -3.7 | 1.97 | No
PB-3 at Road A-13.2 | Cs-137 | 2010-10-05 | -0.443 | 2.08 | No
PB-3 at Road A-13.2 | Cs-137 | 2010-11-02 | -4.49 | 2.38 | No
PB-3 at Road A-13.2 | Cs-137 | 2010-12-07 | -1.65 | 2 | No
PB-3 at Road A-13.2 | Cs-137 | 2011-01-04 | 1.53 | 2.1 | No
Steel Creek
SC-2A 1 mile above Road B | Cs-137 | 2010-02-02 | -4.86 | 2.55 | No
SC-2A 1 mile above Road B | Cs-137 | 2010-03-03 | -3 | 2.06 | No
SC-2A 1 mile above Road B | Cs-137 | 2010-04-06 | 2.66 | 2.08 | No
SC-2A 1 mile above Road B | Cs-137 | 2010-05-04 | 6.7 | 3.12 | No
SC-2A 1 mile above Road B | Cs-137 | 2010-06-08 | 3.14 | 2.05 | No
SC-2A 1 mile above Road B | Cs-137 | 2010-07-07 | 3.86 | 2.17 | No
SC-2A 1 mile above Road B | Cs-137 | 2010-08-03 | 2.14 | 2.03 | No
SC-2A 1 mile above Road B | Cs-137 | 2010-09-08 | 3.38 | 2.64 | No
SC-2A 1 mile above Road B | Cs-137 | 2010-10-05 | 4.65 | 2.44 | No
SC-2A 1 mile above Road B | Cs-137 | 2010-11-02 | 1.06 | 1.99 | No
SC-2A 1 mile above Road B | Cs-137 | 2010-12-07 | -5.3 | 2 | No
SC-2A 1 mile above Road B | Cs-137 | 2011-01-04 | 2.13 | 2.04 | No
SC-4 Steel Creek at Road A | Cs-137 | 2010-02-02 | -3.43 | 2.4 | No
SC-4 Steel Creek at Road A | Cs-137 | 2010-03-02 | 1.72 | 2.01 | No
SC-4 Steel Creek at Road A | Cs-137 | 2010-04-06 | 1.16 | 2.08 | No
SC-4 Steel Creek at Road A | Cs-137 | 2010-05-04 | -0.295 | 2.09 | No
SC-4 Steel Creek at Road A | Cs-137 | 2010-06-08 | 3.11 | 2.41 | No
SC-4 Steel Creek at Road A | Cs-137 | 2010-07-07 | 3.14 | 2.19 | No
SC-4 Steel Creek at Road A | Cs-137 | 2010-08-03 | 3.03 | 1.98 | No
SC-4 Steel Creek at Road A | Cs-137 | 2010-09-08 | -1 | 1.98 | No
SC-4 Steel Creek at Road A | Cs-137 | 2010-10-05 | 1.35 | 1.96 | No
SC-4 Steel Creek at Road A | Cs-137 | 2010-11-02 | -1.82 | 2.53 | No
SC-4 Steel Creek at Road A | Cs-137 | 2010-12-07 | 1.44 | 2.16 | No
SC-4 Steel Creek at Road A | Cs-137 | 2011-01-04 | -1.54 | 1.92 | No
Lower Three Runs Creek
L3R-1A at Road B | Cs-137 | 2010-02-02 | 2.23 | 2.55 | No
L3R-1A at Road B | Cs-137 | 2010-03-03 | -0.376 | 2.53 | No
L3R-1A at Road B | Cs-137 | 2010-04-06 | 4.03 | 2.05 | No
L3R-1A at Road B | Cs-137 | 2010-05-04 | -0.221 | 2 | No
L3R-1A at Road B | Cs-137 | 2010-06-08 | 2.32 | 1.96 | No
L3R-1A at Road B | Cs-137 | 2010-07-07 | 5.11 | 3.24 | No
L3R-1A at Road B | Cs-137 | 2010-08-03 | -0.773 | 2.41 | No
L3R-1A at Road B | Cs-137 | 2010-09-08 | -1.64 | 2.07 | No
L3R-1A at Road B | Cs-137 | 2010-10-05 | -0.357 | 2.33 | No
L3R-1A at Road B | Cs-137 | 2010-11-02 | -4.16 | 2.05 | No
L3R-1A at Road B | Cs-137 | 2010-12-07 | 0.97 | 2.43 | No
L3R-1A at Road B | Cs-137 | 2011-01-04 | 1.94 | 2.07 | No
L3R-2 Patterson Mill Rd | Cs-137 | 2010-02-02 | -0.697 | 2.33 | No
L3R-2 Patterson Mill Rd | Cs-137 | 2010-03-02 | 3.84 | 2.41 | No
L3R-2 Patterson Mill Rd | Cs-137 | 2010-04-06 | 1.7 | 2.33 | No
L3R-2 Patterson Mill Rd | Cs-137 | 2010-05-04 | -2.21 | 1.87 | No
L3R-2 Patterson Mill Rd | Cs-137 | 2010-06-08 | 7.97 | 2.86 | Yes
L3R-2 Patterson Mill Rd | Cs-137 | 2010-07-07 | 0.0292 | 1.94 | No
L3R-2 Patterson Mill Rd | Cs-137 | 2010-08-03 | 6.62 | 2.04 | No
L3R-2 Patterson Mill Rd | Cs-137 | 2010-09-08 | 3.3 | 2.05 | No
L3R-2 Patterson Mill Rd | Cs-137 | 2010-10-05 | 0.0557 | 2.42 | No
L3R-2 Patterson Mill Rd | Cs-137 | 2010-11-02 | 6.24 | 2.56 | No
L3R-2 Patterson Mill Rd | Cs-137 | 2010-12-07 | 5.05 | 2.11 | No
L3R-2 Patterson Mill Rd | Cs-137 | 2011-01-04 | 1.8 | 1.86 | No
L3R-3 at Highway 125 | Cs-137 | 2010-02-02 | 4.35 | 2.48 | No
L3R-3 at Highway 125 | Cs-137 | 2010-03-02 | 0.343 | 1.93 | No
L3R-3 at Highway 125 | Cs-137 | 2010-04-06 | 1.44 | 2.02 | No
L3R-3 at Highway 125 | Cs-137 | 2010-05-04 | 1.61 | 1.91 | No
L3R-3 at Highway 125 | Cs-137 | 2010-06-08 | 1.6 | 1.91 | No
L3R-3 at Highway 125 | Cs-137 | 2010-07-07 | 8.27 | 3.11 | No
L3R-3 at Highway 125 | Cs-137 | 2010-08-03 | 4.11 | 2.14 | No
L3R-3 at Highway 125 | Cs-137 | 2010-09-08 | 4.3 | 2.21 | No
L3R-3 at Highway 125 | Cs-137 | 2010-10-05 | 2.76 | 1.95 | No
L3R-3 at Highway 125 | Cs-137 | 2010-11-02 | 3.19 | 2.6 | No
L3R-3 at Highway 125 | Cs-137 | 2010-12-07 | 1.33 | 2.37 | No
L3R-3 at Highway 125 | Cs-137 | 2011-01-04 | 1.62 | 1.84 | No
R-Area Downstream of R-1 | Cs-137 | 2010-02-02 | 3.27 | 2.61 | No
R-Area Downstream of R-1 | Cs-137 | 2010-02-02 | 11 | 3.12 | Yes
R-Area Downstream of R-1 | Cs-137 | 2010-04-06 | 4.78 | 2.85 | No
R-Area Downstream of R-1 | Cs-137 | 2010-05-04 | 15.2 | 3.99 | Yes
R-Area Downstream of R-1 | Cs-137 | 2010-06-08 | 13.4 | 3.39 | Yes
R-Area Downstream of R-1 | Cs-137 | 2010-07-07 | 41.4 | 4.65 | Yes
R-Area Downstream of R-1 | Cs-137 | 2010-08-03 | 46.8 | 4.67 | Yes
R-Area Downstream of R-1 | Cs-137 | 2010-09-08 | 15.8 | 3.23 | Yes
R-Area Downstream of R-1 | Cs-137 | 2010-10-05 | 13.6 | 4.22 | Yes
R-Area Downstream of R-1 | Cs-137 | 2010-11-02 | 40 | 4.53 | Yes
R-Area Downstream of R-1 | Cs-137 | 2010-12-07 | 26.3 | 3.34 | Yes
R-Area Downstream of R-1 | Cs-137 | 2011-01-04 | 9.84 | 4.13 | No
Miscellaneous
G-010 | Cs-137 | 2010-02-02 | 1.51 | 2.5 | No
G-010 | Cs-137 | 2010-03-03 | -2.67 | 2.04 | No
G-010 | Cs-137 | 2010-04-06 | -3.19 | 1.97 | No
G-010 | Cs-137 | 2010-05-04 | 0.573 | 2.02 | No
G-010 | Cs-137 | 2010-06-08 | 1.85 | 2.02 | No
G-010 | Cs-137 | 2010-07-07 | -2.3 | 1.8 | No
G-010 | Cs-137 | 2010-08-03 | -0.681 | 2.35 | No
G-010 | Cs-137 | 2010-09-08 | -1.9 | 2.41 | No
G-010 | Cs-137 | 2010-10-05 | 2.54 | 2.36 | No
G-010 | Cs-137 | 2010-11-02 | -4.08 | 2.08 | No
G-010 | Cs-137 | 2010-12-07 | 1.48 | 2.18 | No
G-010 | Cs-137 | 2011-01-04 | 2.86 | 1.91 | No
HP-52 H-Area Tank Farm | Cs-137 | 2010-02-02 | -0.705 | 2.48 | No
HP-52 H-Area Tank Farm | Cs-137 | 2010-03-03 | 1.59 | 1.89 | No
HP-52 H-Area Tank Farm | Cs-137 | 2010-04-06 | 2.34 | 2.05 | No
HP-52 H-Area Tank Farm | Cs-137 | 2010-05-04 | 2.55 | 2.04 | No
HP-52 H-Area Tank Farm | Cs-137 | 2010-06-08 | -1.84 | 2.45 | No
HP-52 H-Area Tank Farm | Cs-137 | 2010-07-07 | 3.59 | 2.34 | No
HP-52 H-Area Tank Farm | Cs-137 | 2010-08-03 | -0.943 | 2 | No
HP-52 H-Area Tank Farm | Cs-137 | 2010-09-08 | 0.503 | 2.13 | No
HP-52 H-Area Tank Farm | Cs-137 | 2010-10-05 | -0.519 | 2.4 | No
HP-52 H-Area Tank Farm | Cs-137 | 2010-11-02 | -1.92 | 2.55 | No
HP-52 H-Area Tank Farm | Cs-137 | 2010-12-07 | 0.511 | 1.99 | No
HP-52 H-Area Tank Farm | Cs-137 | 2011-01-04 | 4.46 | 1.99 | No
P-19 | Cs-137 | 2010-02-02 | -4.24 | 2.22 | No
P-19 | Cs-137 | 2010-03-02 | -2.28 | 2.23 | No
P-19 | Cs-137 | 2010-04-06 | -2.06 | 1.95 | No
P-19 | Cs-137 | 2010-05-04 | -0.0208 | 1.86 | No
P-19 | Cs-137 | 2010-06-08 | 0.93 | 2.09 | No
P-19 | Cs-137 | 2010-07-07 | 1.12 | 2.49 | No
P-19 | Cs-137 | 2010-08-03 | 1.21 | 1.94 | No
P-19 | Cs-137 | 2010-09-08 | 3.08 | 2.57 | No
P-19 | Cs-137 | 2010-10-05 | -0.186 | 1.82 | No
P-19 | Cs-137 | 2010-11-02 | 2.04 | 2.38 | No
P-19 | Cs-137 | 2010-12-07 | -2.53 | 2.52 | No
P-19 | Cs-137 | 2011-01-04 | -3.24 | 2.13 | No
TNX-008 | Cs-137 | 2010-02-01 | 0.968 | 1.88 | No
TNX-008 | Cs-137 | 2010-03-02 | 0.156 | 2.01 | No
TNX-008 | Cs-137 | 2010-04-06 | -0.746 | 2.01 | No
TNX-008 | Cs-137 | 2010-05-04 | 1.25 | 2.01 | No
TNX-008 | Cs-137 | 2010-06-08 | 0.803 | 2.26 | No
TNX-008 | Cs-137 | 2010-07-07 | -0.759 | 2.29 | No
TNX-008 | Cs-137 | 2010-08-03 | -0.632 | 1.93 | No
TNX-008 | Cs-137 | 2010-09-08 | -3.35 | 2.53 | No
TNX-008 | Cs-137 | 2010-10-05 | 2.49 | 2.49 | No
TNX-008 | Cs-137 | 2010-11-02 | 1.86 | 2.31 | No
TNX-008 | Cs-137 | 2010-12-07 | 2.58 | 2.23 | No
TNX-008 | Cs-137 | 2011-01-04 | 3.78 | 1.9 | No
Tims Branch
TB-5 Near Road C | Sr-89/90 | 2010-01-20 | -0.111 | 0.105 | No
Upper Three Runs
Crouch Branch at Road 4 | Sr-89/90 | 2010-01-20 | 0.278 | 0.162 | No
F-01 | Sr-89/90 | 2010-01-13 | -0.033 | 0.336 | No
U3R-1A Treadway Bridge RD 8-1 | Sr-89/90 | 2010-01-13 | 0.524 | 0.123 | No
U3R-2 F Storm Sewer | Sr-89/90 | 2010-09-27 | 0.0395 | 0.149 | No
U3R-3 at Road C | Sr-89/90 | 2010-01-20 | 0.0854 | 0.135 | No
U3R-4 at Road A | Sr-89/90 | 2010-01-13 | -0.0126 | 0.119 | No
Four Mile Creek
FM-2 at Road 4 | Sr-89/90 | 2010-01-20 | 1.51 | 0.172 | Yes
FM-2 at Road 4 | Sr-89/90 | 2010-02-02 | 0.905 | 0.201 | Yes
FM-2 at Road 4 | Sr-89/90 | 2010-03-03 | 0.986 | 0.199 | Yes
FM-2 at Road 4 | Sr-89/90 | 2010-04-06 | 0.662 | 0.179 | Yes
FM-2 at Road 4 | Sr-89/90 | 2010-05-04 | 1.49 | 0.248 | Yes
FM-2 at Road 4 | Sr-89/90 | 2010-06-08 | 2.15 | 0.266 | Yes
FM-2 at Road 4 | Sr-89/90 | 2010-07-07 | 1.97 | 0.278 | Yes
FM-2 at Road 4 | Sr-89/90 | 2010-08-03 | 1.88 | 0.27 | Yes
FM-2 at Road 4 | Sr-89/90 | 2010-09-08 | 2.02 | 0.256 | Yes
FM-2 at Road 4 | Sr-89/90 | 2010-10-05 | 3.32 | 0.302 | Yes
FM-2 at Road 4 | Sr-89/90 | 2010-11-02 | 2.97 | 0.308 | Yes
FM-2 at Road 4 | Sr-89/90 | 2010-12-07 | 1.64 | 0.287 | Yes
FM-2 at Road 4 | Sr-89/90 | 2011-01-04 | 2.27 | 0.283 | Yes
FM-2B Above F-Area Effluent | Sr-89/90 | 2010-02-02 | 1.81 | 0.267 | Yes
FM-2B Above F-Area Effluent | Sr-89/90 | 2010-03-02 | 3.68 | 0.378 | Yes
FM-2B Above F-Area Effluent | Sr-89/90 | 2010-04-06 | 4.24 | 0.426 | Yes
FM-2B Above F-Area Effluent | Sr-89/90 | 2010-05-04 | 4.81 | 0.678 | Yes
FM-2B Above F-Area Effluent | Sr-89/90 | 2010-06-08 | 12.9 | 0.88 | Yes
FM-2B Above F-Area Effluent | Sr-89/90 | 2010-07-07 | 9.65 | 0.685 | Yes
FM-2B Above F-Area Effluent | Sr-89/90 | 2010-08-03 | 7.43 | 0.583 | Yes
FM-2B Above F-Area Effluent | Sr-89/90 | 2010-09-08 | 13.2 | 0.837 | Yes
FM-2B Above F-Area Effluent | Sr-89/90 | 2010-10-05 | 15.4 | 0.892 | Yes
FM-2B Above F-Area Effluent | Sr-89/90 | 2010-11-02 | 3.03 | 0.311 | Yes
FM-2B Above F-Area Effluent | Sr-89/90 | 2010-12-07 | 2.84 | 0.323 | Yes
FM-2B Above F-Area Effluent | Sr-89/90 | 2011-01-04 | 2.64 | 0.291 | Yes
FM-3A Below F-Area Effluent | Sr-89/90 | 2010-02-02 | 5.24 | 0.58 | Yes
FM-3A Below F-Area Effluent | Sr-89/90 | 2010-03-03 | 6.84 | 0.557 | Yes
FM-3A Below F-Area Effluent | Sr-89/90 | 2010-04-06 | 7.11 | 0.554 | Yes
FM-3A Below F-Area Effluent | Sr-89/90 | 2010-05-04 | 6.76 | 0.537 | Yes
FM-3A Below F-Area Effluent | Sr-89/90 | 2010-06-08 | 5.92 | 0.47 | Yes
FM-3A Below F-Area Effluent | Sr-89/90 | 2010-07-07 | 8.7 | 0.639 | Yes
FM-3A Below F-Area Effluent | Sr-89/90 | 2010-08-03 | 18.5 | 1.18 | Yes
FM-3A Below F-Area Effluent | Sr-89/90 | 2010-09-08 | 5.62 | 0.443 | Yes
FM-3A Below F-Area Effluent | Sr-89/90 | 2010-10-05 | 4.86 | 0.374 | Yes
FM-3A Below F-Area Effluent | Sr-89/90 | 2010-11-02 | 2.11 | 0.256 | Yes
FM-3A Below F-Area Effluent | Sr-89/90 | 2010-12-07 | 1.85 | 0.283 | Yes
FM-3A Below F-Area Effluent | Sr-89/90 | 2011-01-04 | 0.878 | 0.21 | Yes
FM-6 at Road A-12.2 | Sr-89/90 | 2010-01-13 | 1.15 | 0.222 | Yes
FM-A7 at Road A-7 | Sr-89/90 | 2010-02-02 | 2.59 | 0.321 | Yes
FM-A7 at Road A-7 | Sr-89/90 | 2010-03-03 | 2.81 | 0.335 | Yes
FM-A7 at Road A-7 | Sr-89/90 | 2010-04-06 | 2.35 | 0.291 | Yes
FM-A7 at Road A-7 | Sr-89/90 | 2010-05-04 | 6 | 0.596 | Yes
FM-A7 at Road A-7 | Sr-89/90 | 2010-06-08 | 13.1 | 0.876 | Yes
FM-A7 at Road A-7 | Sr-89/90 | 2010-07-07 | 6.54 | 0.539 | Yes
FM-A7 at Road A-7 | Sr-89/90 | 2010-08-03 | 5.73 | 0.503 | Yes
FM-A7 at Road A-7 | Sr-89/90 | 2010-09-08 | 4.43 | 0.383 | Yes
FM-A7 at Road A-7 | Sr-89/90 | 2010-10-05 | 4.24 | 0.338 | Yes
FM-A7 at Road A-7 | Sr-89/90 | 2010-11-02 | 3 | 0.305 | Yes
FM-A7 at Road A-7 | Sr-89/90 | 2010-12-07 | 3.32 | 0.366 | Yes
FM-A7 at Road A-7 | Sr-89/90 | 2011-01-04 | 3.11 | 0.314 | Yes
Pen Branch
PB-3 at Road A-13.2 | Sr-89/90 | 2010-01-13 | 0.174 | 0.135 | No
Steel Creek
SC-2A 1 mile above Road B | Sr-89/90 | 2010-01-20 | 0.527 | 0.178 | Yes
SC-4 Steel Creek at Road A | Sr-89/90 | 2010-01-13 | 0.143 | 0.144 | No
Lower Three Runs Creek
L3R-1A at Road B | Sr-89/90 | 2010-01-13 | 0.376 | 0.162 | No
L3R-2 Patterson Mill Rd | Sr-89/90 | 2010-01-13 | 0.319 | 0.154 | No
L3R-3 at Highway 125 | Sr-89/90 | 2010-01-13 | 0.251 | 0.159 | No
R-Area Downstream of R-1 | Sr-89/90 | 2010-01-20 | 0.692 | 0.172 | Yes
Miscellaneous
G-010 | Sr-89/90 | 2010-02-02 | -0.0116 | 0.171 | No
G-010 | Sr-89/90 | 2010-03-03 | 0.286 | 0.151 | No
G-010 | Sr-89/90 | 2010-04-06 | 0.0876 | 0.119 | No
G-010 | Sr-89/90 | 2010-05-04 | 0.176 | 0.148 | No
G-010 | Sr-89/90 | 2010-06-08 | -0.0261 | 0.12 | No
G-010 | Sr-89/90 | 2010-07-07 | 0.127 | 0.12 | No
G-010 | Sr-89/90 | 2010-08-03 | 1.17 | 0.215 | Yes
G-010 | Sr-89/90 | 2010-09-08 | 0.0106 | 0.145 | No
G-010 | Sr-89/90 | 2010-10-05 | 0.119 | 0.137 | No
G-010 | Sr-89/90 | 2010-11-02 | 0.0541 | 0.125 | No
G-010 | Sr-89/90 | 2010-12-07 | 0.155 | 0.154 | No
G-010 | Sr-89/90 | 2011-01-04 | 0.204 | 0.138 | No
HP-52 H-Area Tank Farm | Sr-89/90 | 2010-02-02 | 0.284 | 0.193 | No
HP-52 H-Area Tank Farm | Sr-89/90 | 2010-03-03 | 0.957 | 0.19 | Yes
HP-52 H-Area Tank Farm | Sr-89/90 | 2010-04-06 | 0.143 | 0.126 | No
HP-52 H-Area Tank Farm | Sr-89/90 | 2010-05-04 | 0.205 | 0.145 | No
HP-52 H-Area Tank Farm | Sr-89/90 | 2010-06-08 | 0.0373 | 0.122 | No
HP-52 H-Area Tank Farm | Sr-89/90 | 2010-07-07 | -0.00156 | 0.0921 | No
HP-52 H-Area Tank Farm | Sr-89/90 | 2010-08-03 | -0.129 | 0.114 | No
HP-52 H-Area Tank Farm | Sr-89/90 | 2010-09-08 | 0.0922 | 0.157 | No
HP-52 H-Area Tank Farm | Sr-89/90 | 2010-10-05 | -0.0148 | 0.13 | No
HP-52 H-Area Tank Farm | Sr-89/90 | 2010-11-02 | -0.104 | 0.126 | No
HP-52 H-Area Tank Farm | Sr-89/90 | 2010-12-07 | 0.0895 | 0.152 | No
HP-52 H-Area Tank Farm | Sr-89/90 | 2011-01-04 | 0.314 | 0.145 | No
P-19 | Sr-89/90 | 2010-02-02 | 0.218 | 0.266 | No
P-19 | Sr-89/90 | 2010-03-02 | 0.473 | 0.299 | No
P-19 | Sr-89/90 | 2010-04-06 | 2.97 | 0.486 | Yes
P-19 | Sr-89/90 | 2010-05-04 | 0.886 | 0.375 | No
P-19 | Sr-89/90 | 2010-06-08 | 0.408 | 0.225 | No
P-19 | Sr-89/90 | 2010-07-07 | 0.765 | 0.364 | No
P-19 | Sr-89/90 | 2010-08-03 | 0.0624 | 0.282 | No
P-19 | Sr-89/90 | 2010-09-08 | 0.235 | 0.252 | No
P-19 | Sr-89/90 | 2010-10-05 | 0.449 | 0.205 | No
P-19 | Sr-89/90 | 2010-11-02 | 0.422 | 0.26 | No
P-19 | Sr-89/90 | 2010-12-07 | 0.276 | 0.364 | No
P-19 | Sr-89/90 | 2011-01-04 | 0.0289 | 0.231 | No
Tims Branch
TB-5 Near Road C | I-129 | 2010-01-20 | 0.00067 | 0.166 | No
Upper Three Runs
Crouch Branch at Road 4 | I-129 | 2010-01-20 | -0.107 | 0.167 | No
F-01 | I-129 | 2010-01-13 | -0.03 | 0.171 | No
U3R-2 F Storm Sewer | I-129 | 2010-09-27 | 0.137 | 0.171 | No
U3R-3 at Road C | I-129 | 2010-01-20 | 0.549 | 0.166 | Yes
U3R-4 at Road A | I-129 | 2010-01-13 | 0.0223 | 0.178 | No
Four Mile Creek
FM-2 at Road 4 | I-129 | 2010-02-02 | 0.229 | 0.188 | No
FM-2 at Road 4 | I-129 | 2010-03-03 | -0.121 | 0.164 | No
FM-2 at Road 4 | I-129 | 2010-04-06 | 0.0624 | 0.159 | No
FM-2 at Road 4 | I-129 | 2010-05-04 | 0.527 | 0.405 | No
FM-2 at Road 4 | I-129 | 2010-06-08 | 1.05 | 0.296 | Yes
FM-2 at Road 4 | I-129 | 2010-07-07 | 0.124 | 0.158 | No
FM-2 at Road 4 | I-129 | 2010-08-03 | 0.261 | 0.178 | No
FM-2 at Road 4 | I-129 | 2010-09-08 | 0.735 | 0.36 | No
FM-2 at Road 4 | I-129 | 2010-10-05 | -0.108 | 0.165 | No
FM-2 at Road 4 | I-129 | 2010-11-02 | 0.0676 | 0.195 | No
FM-2 at Road 4 | I-129 | 2010-12-07 | -0.0754 | 0.154 | No
FM-2 at Road 4 | I-129 | 2011-01-04 | -0.0711 | 0.201 | No
FM-2B Above F-Area Effluent | I-129 | 2010-02-02 | 0.168 | 0.168 | No
FM-2B Above F-Area Effluent | I-129 | 2010-03-02 | 0.395 | 0.196 | No
FM-2B Above F-Area Effluent | I-129 | 2010-04-06 | 0.0768 | 0.213 | No
FM-2B Above F-Area Effluent | I-129 | 2010-05-04 | 0.289 | 0.172 | No
FM-2B Above F-Area Effluent | I-129 | 2010-06-08 | 0.365 | 0.194 | No
FM-2B Above F-Area Effluent | I-129 | 2010-07-07 | 1.44 | 0.296 | Yes
FM-2B Above F-Area Effluent | I-129 | 2010-08-03 | 2.28 | 0.492 | Yes
FM-2B Above F-Area Effluent | I-129 | 2010-09-08 | 0.308 | 0.266 | No
FM-2B Above F-Area Effluent | I-129 | 2010-10-05 | 1.02 | 0.423 | No
FM-2B Above F-Area Effluent | I-129 | 2010-11-02 | 0.166 | 0.159 | No
FM-2B Above F-Area Effluent | I-129 | 2010-12-07 | 0.641 | 0.329 | No
FM-2B Above F-Area Effluent | I-129 | 2011-01-04 | -0.0289 | 0.177 | No
FM-3A Below F-Area Effluent | I-129 | 2010-02-02 | 0.341 | 0.173 | No
FM-3A Below F-Area Effluent | I-129 | 2010-03-03 | 0.163 | 0.164 | No
FM-3A Below F-Area Effluent | I-129 | 2010-04-06 | 0.359 | 0.183 | No
FM-3A Below F-Area Effluent | I-129 | 2010-05-04 | 0.139 | 0.159 | No
FM-3A Below F-Area Effluent | I-129 | 2010-06-08 | 0.198 | 0.195 | No
FM-3A Below F-Area Effluent | I-129 | 2010-07-07 | 0.524 | 0.234 | No
FM-3A Below F-Area Effluent | I-129 | 2010-08-03 | 0.278 | 0.129 | No
FM-3A Below F-Area Effluent | I-129 | 2010-09-08 | 0.605 | 0.242 | No
FM-3A Below F-Area Effluent | I-129 | 2010-10-05 | 0.25 | 0.286 | No
FM-3A Below F-Area Effluent | I-129 | 2010-11-02 | 0.624 | 0.194 | Yes
FM-3A Below F-Area Effluent | I-129 | 2010-12-07 | 0.549 | 0.266 | No
FM-3A Below F-Area Effluent | I-129 | 2011-01-04 | 0.156 | 0.179 | No
FM-6 at Road A-12.2 | I-129 | 2010-01-13 | 1.4 | 0.339 | Yes
FM-A7 at Road A-7 | I-129 | 2010-01-20 | 1.59 | 0.449 | Yes
FM-A7 at Road A-7 | I-129 | 2010-02-02 | 1.95 | 0.355 | Yes
FM-A7 at Road A-7 | I-129 | 2010-03-03 | 1.64 | 0.359 | Yes
FM-A7 at Road A-7 | I-129 | 2010-04-06 | 2.39 | 0.364 | Yes
FM-A7 at Road A-7 | I-129 | 2010-05-04 | 2.6 | 0.405 | Yes
FM-A7 at Road A-7 | I-129 | 2010-06-08 | 4.19 | 0.529 | Yes
FM-A7 at Road A-7 | I-129 | 2010-07-07 | 4.84 | 0.523 | Yes
FM-A7 at Road A-7 | I-129 | 2010-08-03 | 5.32 | 0.605 | Yes
FM-A7 at Road A-7 | I-129 | 2010-09-08 | 6.08 | 0.635 | Yes
FM-A7 at Road A-7 | I-129 | 2010-10-05 | 5.43 | 0.551 | Yes
FM-A7 at Road A-7 | I-129 | 2010-11-02 | 3.19 | 0.419 | Yes
FM-A7 at Road A-7 | I-129 | 2010-12-07 | 4.38 | 0.539 | Yes
FM-A7 at Road A-7 | I-129 | 2011-01-04 | 4.3 | 0.431 | Yes
Pen Branch
PB-3 at Road A-13.2 | I-129 | 2010-01-13 | -0.0849 | 0.163 | No
Steel Creek
SC-2A 1 mile above Road B | I-129 | 2010-01-20 | 0.286 | 0.158 | No
SC-4 Steel Creek at Road A | I-129 | 2010-01-13 | 0.376 | 0.163 | No
Lower Three Runs Creek
L3R-1A at Road B | I-129 | 2010-01-13 | 0.162 | 0.169 | No
L3R-2 Patterson Mill Rd | I-129 | 2010-01-13 | -0.067 | 0.191 | No
L3R-3 at Highway 125 | I-129 | 2010-01-13 | -0.278 | 0.161 | No
R-Area Downstream of R-1 | I-129 | 2010-01-20 | 0.215 | 0.156 | No
Miscellaneous
G-010 | I-129 | 2010-02-02 | 0.681 | 0.266 | No
G-010 | I-129 | 2010-03-03 | -0.00532 | 0.17 | No
G-010 | I-129 | 2010-04-06 | -0.242 | 0.16 | No
G-010 | I-129 | 2010-05-04 | -0.191 | 0.154 | No
G-010 | I-129 | 2010-06-08 | -0.131 | 0.191 | No
G-010 | I-129 | 2010-07-07 | -0.0368 | 0.192 | No
G-010 | I-129 | 2010-08-03 | 0.524 | 0.285 | No
G-010 | I-129 | 2010-09-08 | 0.0354 | 0.174 | No
G-010 | I-129 | 2010-10-05 | 0.422 | 0.205 | No
G-010 | I-129 | 2010-11-02 | -0.198 | 0.158 | No
G-010 | I-129 | 2010-12-07 | -0.0965 | 0.205 | No
G-010 | I-129 | 2011-01-04 | -0.235 | 0.173 | No
Tims Branch
TB-5 Near Road C | U-234 | 2010-01-20 | 0.992 | 0.0839 | Yes
Upper Three Runs
Crouch Branch at Road 4 | U-234 | 2010-01-20 | 0.0503 | 0.0104 | Yes
F-01 | U-234 | 2010-01-13 | 0.117 | 0.0231 | Yes
U3R-1A Treadway Bridge RD 8-1 | U-234 | 2010-01-13 | 0.00897 | 0.00427 | No
U3R-2 F Storm Sewer | U-234 | 2010-09-27 | 0.535 | 0.0505 | Yes
U3R-3 at Road C | U-234 | 2010-01-20 | 0.0543 | 0.0106 | Yes
U3R-4 at Road A | U-234 | 2010-01-13 | 0.0278 | 0.00759 | Yes
Four Mile Creek
FM-2 at Road 4 | U-234 | 2010-01-20 | 0.0224 | 0.00746 | Yes
FM-2B Above F-Area Effluent | U-234 | 2010-01-20 | 0.0202 | 0.0064 | Yes
FM-3A Below F-Area Effluent | U-234 | 2010-01-20 | 0.0605 | 0.0125 | Yes
FM-6 at Road A-12.2 | U-234 | 2010-01-13 | 0.0732 | 0.0138 | Yes
FM-A7 at Road A-7 | U-234 | 2010-01-20 | 0.209 | 0.0249 | Yes
Pen Branch
PB-3 at Road A-13.2 | U-234 | 2010-01-13 | 0.0142 | 0.0051 | Yes
Steel Creek
SC-2A 1 mile above Road B | U-234 | 2010-01-20 | 0.0359 | 0.00888 | Yes
SC-4 Steel Creek at Road A | U-234 | 2010-01-13 | 0 | 1.74 | No
Lower Three Runs Creek
L3R-1A at Road B | U-234 | 2010-01-13 | 0.0142 | 0.00588 | Yes
L3R-2 Patterson Mill Rd | U-234 | 2010-01-13 | 0.015 | 0.00621 | Yes
L3R-3 at Highway 125 | U-234 | 2010-01-13 | 0.0319 | 0.00859 | Yes
R-Area Downstream of R-1 | U-234 | 2010-01-20 | 0.0258 | 0.00752 | Yes
Miscellaneous
G-010 | U-234 | 2010-02-02 | 0.0148 | 0.00623 | Yes
G-010 | U-234 | 2010-03-03 | 0.0115 | 0.00486 | Yes
G-010 | U-234 | 2010-04-06 | 0.025 | 0.00749 | Yes
G-010 | U-234 | 2010-05-04 | 0.00354 | 0.00255 | No
G-010 | U-234 | 2010-06-08 | 0.00657 | 0.00553 | No
G-010 | U-234 | 2010-07-07 | 0.00614 | 1.87 | No
G-010 | U-234 | 2010-08-03 | 0.00505 | 0.00426 | No
G-010 | U-234 | 2010-09-08 | 0.0136 | 0.00549 | Yes
G-010 | U-234 | 2010-10-05 | 0.0159 | 0.00564 | Yes
G-010 | U-234 | 2010-11-02 | 0.0126 | 0.00486 | Yes
G-010 | U-234 | 2010-12-07 | 0.0109 | 0.0064 | Yes
G-010 | U-234 | 2011-01-04 | 0.0143 | 0.00763 | No
HP-52 H-Area Tank Farm | U-234 | 2010-02-02 | 0.0166 | 0.00667 | Yes
HP-52 H-Area Tank Farm | U-234 | 2010-03-03 | 0.00128 | 0.00481 | No
HP-52 H-Area Tank Farm | U-234 | 2010-04-06 | 0.00957 | 0.00556 | No
HP-52 H-Area Tank Farm | U-234 | 2010-05-04 | 0.0392 | 0.00872 | Yes
HP-52 H-Area Tank Farm | U-234 | 2010-06-08 | 0.00581 | 0.00342 | No
HP-52 H-Area Tank Farm | U-234 | 2010-07-07 | 0.00873 | 0.00437 | No
HP-52 H-Area Tank Farm | U-234 | 2010-08-03 | 0.00459 | 0.00382 | No
HP-52 H-Area Tank Farm | U-234 | 2010-09-08 | 0.00351 | 0.00408 | No
HP-52 H-Area Tank Farm | U-234 | 2010-10-05 | 0.00411 | 0.00329 | No
HP-52 H-Area Tank Farm | U-234 | 2010-11-02 | 0.00535 | 0.00312 | No
HP-52 H-Area Tank Farm | U-234 | 2010-12-07 | 0.013 | 0.00688 | Yes
HP-52 H-Area Tank Farm | U-234 | 2011-01-04 | 0.00411 | 0.00565 | No
TNX-008 | U-234 | 2010-02-01 | 0.0781 | 0.0132 | Yes
TNX-008 | U-234 | 2010-03-02 | 0.0616 | 0.0115 | Yes
TNX-008 | U-234 | 2010-04-06 | 0.0751 | 0.0122 | No
TNX-008 | U-234 | 2010-05-04 | 0.0432 | 0.00963 | Yes
TNX-008 | U-234 | 2010-06-08 | 0.057 | 0.0117 | Yes
TNX-008 | U-234 | 2010-07-07 | 0.0541 | 0.0116 | Yes
TNX-008 | U-234 | 2010-08-03 | 0.0252 | 0.00691 | Yes
TNX-008 | U-234 | 2010-09-08 | 0.03 | 0.00863 | Yes
TNX-008 | U-234 | 2010-10-05 | 0.743 | 0.0659 | Yes
TNX-008 | U-234 | 2010-11-02 | 1.04 | 0.0863 | Yes
TNX-008 | U-234 | 2010-12-07 | 0.0781 | 0.0155 | Yes
TNX-008 | U-234 | 2011-01-04 | 0.189 | 0.0232 | Yes
Tims Branch
TB-5 Near Road C | U-235 | 2010-01-20 | 0.0776 | 0.0148 | Yes
Upper Three Runs
Crouch Branch at Road 4 | U-235 | 2010-01-20 | 0.00635 | 0.00528 | No
F-01 | U-235 | 2010-01-13 | 0.0257 | 0.0106 | Yes
U3R-1A Treadway Bridge RD 8-1 | U-235 | 2010-01-13 | -7.05e-06 | 0.000166 | No
U3R-2 F Storm Sewer | U-235 | 2010-09-27 | 0.0403 | 0.0106 | Yes
U3R-3 at Road C | U-235 | 2010-01-20 | 0.00446 | 0.00317 | No
U3R-4 at Road A | U-235 | 2010-01-13 | 0 | 1.7 | No
Four Mile Creek
FM-2 at Road 4 | U-235 | 2010-01-20 | 0 | 2.15 | No
FM-2B Above F-Area Effluent | U-235 | 2010-01-20 | -0.000732 | 0.00302 | No
FM-3A Below F-Area Effluent | U-235 | 2010-01-20 | 0.00087 | 1.85 | No
FM-6 at Road A-12.2 | U-235 | 2010-01-13 | 0.000827 | 1.79 | No
FM-A7 at Road A-7 | U-235 | 2010-01-20 | 0.0157 | 0.00599 | Yes
Pen Branch
PB-3 at Road A-13.2 | U-235 | 2010-01-13 | 0 | 1.63 | No
Steel Creek
SC-2A 1 mile above Road B | U-235 | 2010-01-20 | 0.00226 | 1.63 | No
SC-4 Steel Creek at Road A | U-235 | 2010-01-13 | 0.00459 | 0.00327 | No
Lower Three Runs Creek
L3R-1A at Road B | U-235 | 2010-01-13 | 0 | 1.59 | No
L3R-2 Patterson Mill Rd | U-235 | 2010-01-13 | 0 | 1.84 | No
L3R-3 at Highway 125 | U-235 | 2010-01-13 | 0.000786 | 1.69 | No
R-Area Downstream of R-1 | U-235 | 2010-01-20 | 0.000795 | 1.77 | No
Miscellaneous
G-010 | U-235 | 2010-02-02 | 0.000784 | 0.00295 | No
G-010 | U-235 | 2010-03-03 | 0.00238 | 0.00245 | No
G-010 | U-235 | 2010-04-06 | 0.000751 | 0.00272 | No
G-010 | U-235 | 2010-05-04 | 0.00511 | 0.00408 | No
G-010 | U-235 | 2010-06-08 | 0.00486 | 0.00349 | No
G-010 | U-235 | 2010-07-07 | 0 | 1.87 | No
G-010 | U-235 | 2010-08-03 | 0 | 1.5 | No
G-010 | U-235 | 2010-09-08 | -1.58e-05 | 0.00101 | No
G-010 | U-235 | 2010-10-05 | 0.0063 | 0.0037 | No
G-010 | U-235 | 2010-11-02 | 0.000743 | 1.66 | No
G-010 | U-235 | 2010-12-07 | -0.000722 | 0.00301 | No
G-010 | U-235 | 2011-01-04 | 0.00354 | 0.00415 | No
HP-52 H-Area Tank Farm | U-235 | 2010-02-02 | -0.00153 | 0.00162 | No
HP-52 H-Area Tank Farm | U-235 | 2010-03-03 | 0.00237 | 0.00244 | No
HP-52 H-Area Tank Farm | U-235 | 2010-04-06 | -6.59e-07 | 1.62 | No
HP-52 H-Area Tank Farm | U-235 | 2010-05-04 | 0 | 1.6 | No
HP-52 H-Area Tank Farm | U-235 | 2010-06-08 | 0.00239 | 0.00244 | No
HP-52 H-Area Tank Farm | U-235 | 2010-07-07 | 0.000897 | 1.97 | No
HP-52 H-Area Tank Farm | U-235 | 2010-08-03 | 0.00424 | 0.00302 | No
HP-52 H-Area Tank Farm | U-235 | 2010-09-08 | 0.00289 | 0.00361 | No
HP-52 H-Area Tank Farm | U-235 | 2010-10-05 | 0.00432 | 0.00309 | No
HP-52 H-Area Tank Farm | U-235 | 2010-11-02 | 0.0022 | 1.59 | No
HP-52 H-Area Tank Farm | U-235 | 2010-12-07 | -0.00147 | 0.00161 | No
HP-52 H-Area Tank Farm | U-235 | 2011-01-04 | 0.00654 | 0.00381 | No
TNX-008 | U-235 | 2010-02-01 | 0.0067 | 0.00393 | No
TNX-008 | U-235 | 2010-03-02 | 0.00278 | 0.00329 | No
TNX-008 | U-235 | 2010-04-06 | 0.00468 | 0.00378 | No
TNX-008 | U-235 | 2010-05-04 | 0.00213 | 0.00226 | No
TNX-008 | U-235 | 2010-06-08 | 0.00627 | 0.00365 | No
TNX-008 | U-235 | 2010-07-07 | 0.00557 | 0.00447 | No
TNX-008 | U-235 | 2010-08-03 | 0.000741 | 1.63 | No
TNX-008 | U-235 | 2010-09-08 | 0.000808 | 1.87 | No
TNX-008 | U-235 | 2010-10-05 | 0.0322 | 0.00932 | Yes
TNX-008 | U-235 | 2010-11-02 | 0.0308 | 0.00921 | Yes
TNX-008 | U-235 | 2010-12-07 | 0.00735 | 0.00428 | No
TNX-008 | U-235 | 2011-01-04 | 0.00984 | 0.00513 | No
Upper Three Runs
F-01 | Np-237 | 2010-01-13 | 0.00676 | 0.0053 | No
U3R-2 F Storm Sewer | Np-237 | 2010-09-27 | -0.00335 | 0.00378 | No
Tims Branch
TB-5 Near Road C | U-238 | 2010-01-20 | 1.28 | 0.103 | Yes
Upper Three Runs
Crouch Branch at Road 4 | U-238 | 2010-01-20 | 0.0238 | 0.00737 | Yes
F-01 | U-238 | 2010-01-13 | 0.213 | 0.0313 | Yes
U3R-1A Treadway Bridge RD 8-1 | U-238 | 2010-01-13 | 0.00959 | 0.00319 | No
U3R-2 F Storm Sewer | U-238 | 2010-09-27 | 0.87 | 0.0736 | Yes
U3R-3 at Road C | U-238 | 2010-01-20 | 0.0892 | 0.0144 | Yes
U3R-4 at Road A | U-238 | 2010-01-13 | 0.0308 | 0.0079 | Yes
Four Mile Creek
FM-2 at Road 4 | U-238 | 2010-01-20 | 0.0159 | 0.00646 | Yes
FM-2B Above F-Area Effluent | U-238 | 2010-01-20 | 0.0077 | 0.00426 | No
FM-3A Below F-Area Effluent | U-238 | 2010-01-20 | 0.0781 | 0.0146 | Yes
FM-6 at Road A-12.2 | U-238 | 2010-01-13 | 0.0851 | 0.0151 | Yes
FM-A7 at Road A-7 | U-238 | 2010-01-20 | 0.316 | 0.033 | Yes
Pen Branch
PB-3 at Road A-13.2 | U-238 | 2010-01-13 | 0.0112 | 0.00499 | Yes
Steel Creek
SC-2A 1 mile above Road B | U-238 | 2010-01-20 | 0.0451 | 0.0101 | Yes
SC-4 Steel Creek at Road A | U-238 | 2010-01-13 | 0.013 | 0.00509 | No
Lower Three Runs Creek
L3R-1A at Road B | U-238 | 2010-01-13 | 0.00308 | 0.00371 | No
L3R-2 Patterson Mill Rd | U-238 | 2010-01-13 | 0.0136 | 0.00642 | No
L3R-3 at Highway 125 | U-238 | 2010-01-13 | 0.0165 | 0.00649 | Yes
R-Area Downstream of R-1 | U-238 | 2010-01-20 | 0.018 | 0.00645 | Yes
Miscellaneous
G-010 | U-238 | 2010-02-02 | 0.0161 | 0.00606 | Yes
G-010 | U-238 | 2010-03-03 | 0.0102 | 0.00508 | No
G-010 | U-238 | 2010-04-06 | 0.0182 | 0.00585 | Yes
G-010 | U-238 | 2010-05-04 | 0.00884 | 0.00523 | No
G-010 | U-238 | 2010-06-08 | 0.00262 | 0.00311 | No
G-010 | U-238 | 2010-07-07 | 0.00884 | 0.00606 | No
G-010 | U-238 | 2010-08-03 | 0.0124 | 0.00494 | Yes
G-010 | U-238 | 2010-09-08 | 0.00681 | 0.00452 | No
G-010 | U-238 | 2010-10-05 | 0.0193 | 0.00617 | Yes
G-010 | U-238 | 2010-11-02 | 0.00781 | 0.00543 | No
G-010 | U-238 | 2010-12-07 | 0.0172 | 0.00649 | Yes
G-010 | U-238 | 2011-01-04 | 0.0057 | 0.00616 | No
HP-52 H-Area Tank Farm | U-238 | 2010-02-02 | 0.0111 | 0.00571 | No
HP-52 H-Area Tank Farm | U-238 | 2010-03-03 | 0.0192 | 0.00729 | Yes
HP-52 H-Area Tank Farm | U-238 | 2010-04-06 | 0.00889 | 0.00611 | No
HP-52 H-Area Tank Farm | U-238 | 2010-05-04 | 0.0255 | 0.00697 | Yes
HP-52 H-Area Tank Farm | U-238 | 2010-06-08 | 0.00773 | 0.00396 | No
HP-52 H-Area Tank Farm | U-238 | 2010-07-07 | 0.00797 | 0.0053 | No
HP-52 H-Area Tank Farm | U-238 | 2010-08-03 | 0.0109 | 0.00472 | Yes
HP-52 H-Area Tank Farm | U-238 | 2010-09-08 | 0.0111 | 0.00481 | No
HP-52 H-Area Tank Farm | U-238 | 2010-10-05 | 0.00408 | 0.00328 | No
HP-52 H-Area Tank Farm | U-238 | 2010-11-02 | 0.00889 | 0.00413 | No
HP-52 H-Area Tank Farm | U-238 | 2010-12-07 | 0.0124 | 0.00571 | Yes
HP-52 H-Area Tank Farm | U-238 | 2011-01-04 | 0.00822 | 0.00566 | No
TNX-008 | U-238 | 2010-02-01 | 0.0797 | 0.013 | Yes
TNX-008 | U-238 | 2010-03-02 | 0.0932 | 0.0141 | Yes
TNX-008 | U-238 | 2010-04-06 | 0.0762 | 0.0126 | No
TNX-008 | U-238 | 2010-05-04 | 0.0368 | 0.00892 | Yes
TNX-008 | U-238 | 2010-06-08 | 0.063 | 0.0116 | Yes
TNX-008 | U-238 | 2010-07-07 | 0.0708 | 0.0133 | Yes
TNX-008 | U-238 | 2010-08-03 | 0.012 | 0.00558 | Yes
TNX-008 | U-238 | 2010-09-08 | 0.0457 | 0.0104 | Yes
TNX-008 | U-238 | 2010-10-05 | 0.746 | 0.0653 | Yes
TNX-008 | U-238 | 2010-11-02 | 1.08 | 0.0867 | Yes
TNX-008 | U-238 | 2010-12-07 | 0.0911 | 0.0146 | Yes
TNX-008 | U-238 | 2011-01-04 | 0.217 | 0.0252 | Yes
Tims Branch
TB-5 Near Road C | Pu-238 | 2010-01-20 | -0.000549 | 0.00229 | No
Upper Three Runs
Crouch Branch at Road 4 | Pu-238 | 2010-01-20 | 0 | 1.52 | No
F-01 | Pu-238 | 2010-01-13 | 0.0403 | 0.013 | Yes
U3R-1A Treadway Bridge RD 8-1 | Pu-238 | 2010-01-13 | -0.00267 | 0.00308 | No
U3R-2 F Storm Sewer | Pu-238 | 2010-09-27 | 0.0284 | 0.00695 | Yes
U3R-3 at Road C | Pu-238 | 2010-01-20 | 0.00112 | 0.00286 | No
U3R-4 at Road A | Pu-238 | 2010-01-13 | -0.00341 | 0.00204 | No
Four Mile Creek
FM-2 at Road 4 | Pu-238 | 2010-01-20 | 0.12 | 0.0167 | Yes
FM-2B Above F-Area Effluent | Pu-238 | 2010-01-20 | 0.0505 | 0.01 | Yes
FM-3A Below F-Area Effluent | Pu-238 | 2010-01-20 | 0.00362 | 1.62 | No
FM-6 at Road A-12.2 | Pu-238 | 2010-01-13 | 0.00166 | 0.00346 | No
FM-A7 at Road A-7 | Pu-238 | 2010-01-20 | 0.027 | 0.0103 | Yes
Pen Branch
PB-3 at Road A-13.2 | Pu-238 | 2010-01-13 | -0.000573 | 0.00238 | No
Steel Creek
SC-2A 1 mile above Road B | Pu-238 | 2010-01-20 | -0.000624 | 0.0026 | No
SC-4 Steel Creek at Road A | Pu-238 | 2010-01-13 | -0.00168 | 0.0026 | No
Lower Three Runs Creek
L3R-1A at Road B | Pu-238 | 2010-01-13 | 0.006 | 0.00425 | No
L3R-2 Patterson Mill Rd | Pu-238 | 2010-01-13 | 0.00167 | 0.00168 | No
L3R-3 at Highway 125 | Pu-238 | 2010-01-13 | 0.00118 | 0.00301 | No
R-Area Downstream of R-1 | Pu-238 | 2010-01-20 | 0.000586 | 0.00213 | No
Miscellaneous
G-010 | Pu-238 | 2010-02-02 | 0.0193 | 0.00698 | Yes
G-010 | Pu-238 | 2010-03-03 | 0.0203 | 0.0072 | Yes
G-010 | Pu-238 | 2010-04-06 | 0.00797 | 0.00509 | No
G-010 | Pu-238 | 2010-05-04 | 0.053 | 0.0114 | Yes
G-010 | Pu-238 | 2010-06-08 | -0.00349 | 0.00205 | No
G-010 | Pu-238 | 2010-07-07 | 0.00714 | 0.0036 | No
G-010 | Pu-238 | 2010-08-03 | -0.00119 | 0.00121 | No
G-010 | Pu-238 | 2010-09-08 | -0.00217 | 0.00159 | No
G-010 | Pu-238 | 2010-10-05 | 0.00422 | 0.00577 | No
G-010 | Pu-238 | 2010-11-02 | 0.0182 | 0.00571 | Yes
G-010 | Pu-238 | 2010-12-07 | 0.000586 | 1.62 | No
G-010 | Pu-238 | 2011-01-04 | 0.00143 | 0.00367 | No
HP-52 H-Area Tank Farm | Pu-238 | 2010-02-02 | 0.0128 | 0.00507 | No
HP-52 H-Area Tank Farm | Pu-238 | 2010-03-03 | 0.0203 | 0.00686 | Yes
HP-52 H-Area Tank Farm | Pu-238 | 2010-04-06 | 0.00816 | 0.00443 | No
HP-52 H-Area Tank Farm | Pu-238 | 2010-05-04 | 0.0522 | 0.0105 | Yes
HP-52 H-Area Tank Farm | Pu-238 | 2010-06-08 | -0.00179 | 0.00274 | No
HP-52 H-Area Tank Farm | Pu-238 | 2010-07-07 | 0.0023 | 0.0027 | No
HP-52 H-Area Tank Farm | Pu-238 | 2010-08-03 | 0.0116 | 0.00526 | Yes
HP-52 H-Area Tank Farm | Pu-238 | 2010-09-08 | 0.0234 | 0.0068 | Yes
HP-52 H-Area Tank Farm | Pu-238 | 2010-10-05 | 0.0138 | 0.00669 | Yes
HP-52 H-Area Tank Farm | Pu-238 | 2010-11-02 | 0.00665 | 0.00457 | No
HP-52 H-Area Tank Farm | Pu-238 | 2010-12-07 | 0.0191 | 0.00641 | Yes
HP-52 H-Area Tank Farm | Pu-238 | 2011-01-04 | 0.00346 | 0.00402 | No
TNX-008 | Pu-238 | 2010-02-01 | -0.00505 | 0.00264 | No
TNX-008 | Pu-238 | 2010-03-02 | 0.00243 | 0.00439 | No
TNX-008 | Pu-238 | 2010-04-06 | 0.00654 | 0.0055 | No
TNX-008 | Pu-238 | 2010-05-04 | -0.00125 | 0.00501 | No
TNX-008 | Pu-238 | 2010-06-08 | -0.00292 | 0.00372 | No
TNX-008 | Pu-238 | 2010-07-07 | -0.0006 | 0.00251 | No
TNX-008 | Pu-238 | 2010-08-03 | 0.0268 | 0.00742 | Yes
TNX-008 | Pu-238 | 2010-09-08 | 0.0205 | 0.00626 | Yes
TNX-008 | Pu-238 | 2010-10-05 | 0.00411 | 0.00417 | No
TNX-008 | Pu-238 | 2010-11-02 | 0.0147 | 0.00543 | Yes
TNX-008 | Pu-238 | 2010-12-07 | 0.00486 | 0.00389 | No
TNX-008 | Pu-238 | 2011-01-04 | -0.00264 | 0.00781 | No
Tims Branch
TB-5 Near Road C | Pu-239 | 2010-01-20 | -0.00218 | 0.00157 | No
Upper Three Runs
Crouch Branch at Road 4 | Pu-239 | 2010-01-20 | -0.00432 | 0.00221 | No
F-01 | Pu-239 | 2010-01-13 | 0.0067 | 0.00479 | No
U3R-1A Treadway Bridge RD 8-1 | Pu-239 | 2010-01-13 | -0.00252 | 0.00114 | No
U3R-2 F Storm Sewer | Pu-239 | 2010-09-27 | 0.0438 | 0.00932 | Yes
U3R-3 at Road C | Pu-239 | 2010-01-20 | 0.000559 | 1.52 | No
U3R-4 at Road A | Pu-239 | 2010-01-13 | 0 | 1.58 | No
Four Mile Creek
FM-2 at Road 4 | Pu-239 | 2010-01-20 | 0.0105 | 0.00537 | No
FM-2B Above F-Area Effluent | Pu-239 | 2010-01-20 | 0.00984 | 0.00492 | No
FM-3A Below F-Area Effluent | Pu-239 | 2010-01-20 | 0.00121 | 1.62 | No
FM-6 at Road A-12.2 | Pu-239 | 2010-01-13 | 0.0011 | 1.48 | No
FM-A7 at Road A-7 | Pu-239 | 2010-01-20 | 0.00359 | 0.00424 | No
Pen Branch
PB-3 at Road A-13.2 | Pu-239 | 2010-01-13 | 0 | 1.59 | No
Steel Creek
SC-2A 1 mile above Road B | Pu-239 | 2010-01-20 | 0.00187 | 1.68 | No
SC-4 Steel Creek at Road A | Pu-239 | 2010-01-13 | -0.00111 | 0.00113 | No
Lower Three Runs Creek
L3R-1A at Road B | Pu-239 | 2010-01-13 | -0.00397 | 0.00285 | No
L3R-2 Patterson Mill Rd | Pu-239 | 2010-01-13 | 0.00166 | 1.56 | No
L3R-3 at Highway 125 | Pu-239 | 2010-01-13 | -0.0047 | 0.00239 | No
R-Area Downstream of R-1 | Pu-239 | 2010-01-20 | -0.000584 | 0.00241 | No
Miscellaneous
G-010 | Pu-239 | 2010-02-02 | 0.000681 | 0.00256 | No
G-010 | Pu-239 | 2010-03-03 | -0.00191 | 1.76 | No
G-010 | Pu-239 | 2010-04-06 | -0.0016 | 2.2 | No
G-010 | Pu-239 | 2010-05-04 | 0 | 1.92 | No
G-010 | Pu-239 | 2010-06-08 | -0.00116 | 1.65 | No
G-010 | Pu-239 | 2010-07-07 | -0.00119 | 1.6 | No
G-010 | Pu-239 | 2010-08-03 | 0.000589 | 0.00224 | No
G-010 | Pu-239 | 2010-09-08 | -0.00111 | 0.00366 | No
G-010 | Pu-239 | 2010-10-05 | -0.00181 | 0.00277 | No
G-010 | Pu-239 | 2010-11-02 | 0.00165 | 0.00167 | No
G-010 | Pu-239 | 2010-12-07 | 0.00234 | 0.00277 | No
G-010 | Pu-239 | 2011-01-04 | 0.00143 | 0.00368 | No
HP-52 H-Area Tank Farm | Pu-239 | 2010-02-02 | 0.00365 | 0.00272 | No
HP-52 H-Area Tank Farm | Pu-239 | 2010-03-03 | -2.24e-06 | 0.000158 | No
HP-52 H-Area Tank Farm | Pu-239 | 2010-04-06 | -0.00251 | 0.00178 | No
HP-52 H-Area Tank Farm | Pu-239 | 2010-05-04 | 0.00746 | 1.79 | No
HP-52 H-Area Tank Farm | Pu-239 | 2010-06-08 | -0.00297 | 0.00297 | No
HP-52 H-Area Tank Farm | Pu-239 | 2010-07-07 | 0.00172 | 0.00173 | No
HP-52 H-Area Tank Farm | Pu-239 | 2010-08-03 | -0.00117 | 0.00126 | No
HP-52 H-Area Tank Farm | Pu-239 | 2010-09-08 | -0.00057 | 0.00292 | No
HP-52 H-Area Tank Farm | Pu-239 | 2010-10-05 | -0.00231 | 0.00165 | No
HP-52 H-Area Tank Farm | Pu-239 | 2010-11-02 | 0.0216 | 0.00695 | Yes
HP-52 H-Area Tank Farm | Pu-239 | 2010-12-07 | 0.000611 | 0.00223 | No
HP-52 H-Area Tank Farm | Pu-239 | 2011-01-04 | -0.00173 | 0.00265 | No
TNX-008 | Pu-239 | 2010-02-01 | -0.00252 | 0.00183 | No
TNX-008 | Pu-239 | 2010-03-02 | -0.00122 | 0.00125 | No
TNX-008 | Pu-239 | 2010-04-06 | -0.00784 | 0.00334 | No
TNX-008 | Pu-239 | 2010-05-04 | -0.00249 | 0.00276 | No
TNX-008 | Pu-239 | 2010-06-08 | 0.000586 | 0.00226 | No
TNX-008 | Pu-239 | 2010-07-07 | -5.81e-06 | 0.000406 | No
TNX-008 | Pu-239 | 2010-08-03 | 0.000565 | 0.00211 | No
TNX-008 | Pu-239 | 2010-09-08 | -0.00248 | 0.00269 | No
TNX-008 | Pu-239 | 2010-10-05 | 0.00175 | 0.00186 | No
TNX-008 | Pu-239 | 2010-11-02 | 0 | 1.63 | No
TNX-008 | Pu-239 | 2010-12-07 | -0.000692 | 0.00289 | No
TNX-008 | Pu-239 | 2011-01-04 | -0.00264 | 0.00305 | No
Tims Branch
TB-5 Near Road C | Am-241 | 2010-01-20 | 0.00568 | 0.00362 | No
Upper Three Runs
Crouch Branch at Road 4 | Am-241 | 2010-01-20 | 0.00803 | 0.00469 | No
F-01 | Am-241 | 2010-01-13 | -0.00719 | 0.00417 | No
U3R-1A Treadway Bridge RD 8-1 | Am-241 | 2010-01-13 | 0.00424 | 0.00234 | No
U3R-2 F Storm Sewer | Am-241 | 2010-09-27 | 0.0365 | 0.00921 | Yes
U3R-3 at Road C | Am-241 | 2010-01-20 | 0.00735 | 0.004 | No
U3R-4 at Road A | Am-241 | 2010-01-13 | 0.00522 | 0.00347 | No
Four Mile Creek
FM-2 at Road 4 | Am-241 | 2010-01-20 | 0.0057 | 0.0048 | No
FM-2B Above F-Area Effluent | Am-241 | 2010-01-20 | 0.00414 | 0.00464 | No
FM-3A Below F-Area Effluent | Am-241 | 2010-01-20 | 0.00559 | 0.00358 | No
FM-6 at Road A-12.2 | Am-241 | 2010-01-13 | 0.00112 | 0.00286 | No
FM-A7 at Road A-7 | Am-241 | 2010-01-20 | 0.0116 | 0.00645 | No
Pen Branch
PB-3 at Road A-13.2 | Am-241 | 2010-01-13 | 0.00765 | 0.00435 | No
Steel Creek
SC-2A 1 mile above Road B | Am-241 | 2010-01-20 | 0.0112 | 0.00433 | No
SC-4 Steel Creek at Road A | Am-241 | 2010-01-13 | -0.00266 | 0.00266 | No
Lower Three Runs Creek
L3R-1A at Road B | Am-241 | 2010-01-13 | 0.0122 | 0.00494 | No
L3R-2 Patterson Mill Rd | Am-241 | 2010-01-13 | 0.00169 | 0.0047 | No
L3R-3 at Highway 125 | Am-241 | 2010-01-13 | 0.00395 | 0.00316 | No
R-Area Downstream of R-1 | Am-241 | 2010-01-20 | 0.00422 | 0.00338 | No
Miscellaneous
G-010 | Am-241 | 2010-02-02 | 0.000586 | 0.00217 | No
G-010 | Am-241 | 2010-03-03 | 0.00573 | 0.00511 | No
G-010 | Am-241 | 2010-04-06 | 0.0144 | 0.00614 | No
G-010 | Am-241 | 2010-05-04 | 0.00219 | 0.00262 | No
G-010 | Am-241 | 2010-06-08 | 0.008 | 0.00568 | No
G-010 | Am-241 | 2010-07-07 | 0.00233 | 0.00423 | No
G-010 | Am-241 | 2010-08-03 | 0.00351 | 0.00411 | No
G-010 | Am-241 | 2010-09-08 | 0.00441 | 0.00411 | No
G-010 | Am-241 | 2010-10-05 | 0.00281 | 0.0034 | No
G-010 | Am-241 | 2010-11-02 | 0.00223 | 0.00278 | No
G-010 | Am-241 | 2010-12-07 | 0.00573 | 0.00525 | No
G-010 | Am-241 | 2011-01-04 | 0.00178 | 0.00372 | No
HP-52 H-Area Tank Farm | Am-241 | 2010-02-02 | 0.00614 | 0.00413 | No
HP-52 H-Area Tank Farm | Am-241 | 2010-03-03 | 0.00107 | 0.00428 | No
HP-52 H-Area Tank Farm | Am-241 | 2010-04-06 | -0.0012 | 0.00131 | No
HP-52 H-Area Tank Farm | Am-241 | 2010-05-04 | 0.00239 | 0.00434 | No
HP-52 H-Area Tank Farm | Am-241 | 2010-06-08 | 0.00343 | 0.0027 | No
HP-52 H-Area Tank Farm | Am-241 | 2010-07-07 | 0.00292 | 0.00475 | No
HP-52 H-Area Tank Farm | Am-241 | 2010-08-03 | 0.00505 | 0.00302 | No
HP-52 H-Area Tank Farm | Am-241 | 2010-09-08 | 0.00503 | 0.00342 | No
HP-52 H-Area Tank Farm | Am-241 | 2010-10-05 | 0.00289 | 0.00347 | No
HP-52 H-Area Tank Farm | Am-241 | 2010-11-02 | 0.0017 | 0.00367 | No
HP-52 H-Area Tank Farm | Am-241 | 2010-12-07 | 0.00703 | 0.00516 | No
HP-52 H-Area Tank Farm | Am-241 | 2011-01-04 | -0.00181 | 1.68 | No
Tims Branch
TB-5 Near Road C | Cm-244 | 2010-01-20 | 0.00227 | 0.00266 | No
Upper Three Runs
Crouch Branch at Road 4 | Cm-244 | 2010-01-20 | 0.00161 | 0.00161 | No
F-01 | Cm-244 | 2010-01-13 | -6.76e-06 | 0.000216 | No
U3R-1A Treadway Bridge RD 8-1 | Cm-244 | 2010-01-13 | 0.00236 | 0.00178 | No
U3R-2 F Storm Sewer | Cm-244 | 2010-09-27 | 0.00449 | 0.00359 | No
U3R-3 at Road C | Cm-244 | 2010-01-20 | 0 | 1.6 | No
U3R-4 at Road A | Cm-244 | 2010-01-13 | 0 | 1.28 | No
Four Mile Creek
FM-2 at Road 4 | Cm-244 | 2010-01-20 | 0.00171 | 0.00171 | No
FM-2B Above F-Area Effluent | Cm-244 | 2010-01-20 | 0.00236 | 0.00278 | No
FM-3A Below F-Area Effluent | Cm-244 | 2010-01-20 | 0.0335 | 0.00781 | Yes
FM-6 at Road A-12.2 | Cm-244 | 2010-01-13 | 0.00727 | 0.00395 | No
FM-A7 at Road A-7 | Cm-244 | 2010-01-20 | 0.011 | 0.00477 | Yes
Pen Branch
PB-3 at Road A-13.2 | Cm-244 | 2010-01-13 | 0 | 1.5 | No
Steel Creek
SC-2A 1 mile above Road B | Cm-244 | 2010-01-20 | 0.000535 | 1.51 | No
SC-4 Steel Creek at Road A | Cm-244 | 2010-01-13 | 0.000532 | 1.45 | No
Lower Three Runs Creek
L3R-1A at Road B | Cm-244 | 2010-01-13 | 0 | 1.56 | No
L3R-2 Patterson Mill Rd | Cm-244 | 2010-01-13 | 0 | 1.52 | No
L3R-3 at Highway 125 | Cm-244 | 2010-01-13 | 0 | 1.59 | No
R-Area Downstream of R-1 | Cm-244 | 2010-01-20 | 0 | 1.69 | No
Miscellaneous
G-010 | Cm-244 | 2010-02-02 | 0 | 1.63 | No
G-010 | Cm-244 | 2010-03-03 | 0 | 1.75 | No
G-010 | Cm-244 | 2010-04-06 | 0 | 1.77 | No
G-010 | Cm-244 | 2010-05-04 | -1.26e-06 | 7.9e-05 | No
G-010 | Cm-244 | 2010-06-08 | -0.00114 | 0.00114 | No
G-010 | Cm-244 | 2010-07-07 | -0.00116 | 1.64 | No
G-010 | Cm-244 | 2010-08-03 | -0.00116 | 1.58 | No
G-010 | Cm-244 | 2010-09-08 | -2.4e-05 | 0.00152 | No
G-010 | Cm-244 | 2010-10-05 | 0 | 1.57 | No
G-010 | Cm-244 | 2010-11-02 | 0.000549 | 0.00203 | No
G-010 | Cm-244 | 2010-12-07 | 0 | 1.5 | No
G-010 | Cm-244 | 2011-01-04 | 0 | 1.58 | No
HP-52 H-Area Tank Farm | Cm-244 | 2010-02-02 | 0 | 1.55 | No
HP-52 H-Area Tank Farm | Cm-244 | 2010-03-03 | -0.00108 | 0.00109 | No
HP-52 H-Area Tank Farm | Cm-244 | 2010-04-06 | 0.000589 | 1.61 | No
HP-52 H-Area Tank Farm | Cm-244 | 2010-05-04 | -0.00354 | 0.00205 | No
HP-52 H-Area Tank Farm | Cm-244 | 2010-06-08 | 0.000565 | 0.00206 | No
HP-52 H-Area Tank Farm | Cm-244 | 2010-07-07 | -6.22e-07 | 1.59 | No
HP-52 H-Area Tank Farm | Cm-244 | 2010-08-03 | -1.65e-06 | 0.000105 | No
HP-52 H-Area Tank Farm | Cm-244 | 2010-09-08 | -0.00113 | 0.00178 | No
HP-52 H-Area Tank Farm | Cm-244 | 2010-10-05 | 0.00171 | 0.00172 | No
HP-52 H-Area Tank Farm | Cm-244 | 2010-11-02 | -0.00114 | 0.00116 | No
HP-52 H-Area Tank Farm | Cm-244 | 2010-12-07 | 0.00234 | 0.00274 | No
HP-52 H-Area Tank Farm | Cm-244 | 2011-01-04 | 0 | 1.69 | No
Tims Branch
TB-5 Near Road C | Tc-99 | 2010-01-20 | 0.37 | 0.775 | No
Upper Three Runs
Crouch Branch at Road 4 | Tc-99 | 2010-01-20 | 1.37 | 0.799 | No
F-01 | Tc-99 | 2010-01-13 | 2.22 | 0.956 | No
U3R-1A Treadway Bridge RD 8-1 | Tc-99 | 2010-01-13 | -0.25 | 0.797 | No
U3R-2 F Storm Sewer | Tc-99 | 2010-09-27 | 1.91 | 0.794 | No
U3R-3 at Road C | Tc-99 | 2010-01-20 | 0.495 | 0.822 | No
U3R-4 at Road A | Tc-99 | 2010-01-13 | 0.0324 | 0.896 | No
Four Mile Creek
FM-2 at Road 4 | Tc-99 | 2010-02-02 | 0.903 | 0.876 | No
FM-2 at Road 4 | Tc-99 | 2010-03-03 | 1.94 | 0.913 | No
FM-2 at Road 4 | Tc-99 | 2010-04-06 | 1.12 | 0.978 | No
FM-2 at Road 4 | Tc-99 | 2010-05-04 | 5.19 | 1.42 | Yes
FM-2 at Road 4 | Tc-99 | 2010-06-08 | 5.41e-06 | 0.771 | No
FM-2 at Road 4 | Tc-99 | 2010-07-07 | 1.24 | 0.872 | No
FM-2 at Road 4 | Tc-99 | 2010-08-03 | 0.589 | 0.815 | No
FM-2 at Road 4 | Tc-99 | 2010-09-08 | -0.234 | 0.762 | No
FM-2 at Road 4 | Tc-99 | 2010-10-05 | 0.211 | 0.761 | No
FM-2 at Road 4 | Tc-99 | 2010-11-02 | 0.155 | 0.778 | No
FM-2 at Road 4 | Tc-99 | 2010-12-07 | 0.154 | 0.803 | No
FM-2 at Road 4 | Tc-99 | 2011-01-04 | 1.14 | 0.844 | No
FM-2B Above F-Area Effluent | Tc-99 | 2010-02-02 | 2.24 | 0.904 | No
FM-2B Above F-Area Effluent | Tc-99 | 2010-03-02 | 0.137 | 0.777 | No
FM-2B Above F-Area Effluent | Tc-99 | 2010-04-06 | 0.284 | 0.822 | No
FM-2B Above F-Area Effluent | Tc-99 | 2010-05-04 | 1.96 | 0.79 | No
FM-2B Above F-Area Effluent | Tc-99 | 2010-06-08 | 2.18 | 0.809 | Yes
FM-2B Above F-Area Effluent | Tc-99 | 2010-07-07 | 2.38 | 0.876 | Yes
FM-2B Above F-Area Effluent | Tc-99 | 2010-08-03 | 1.28 | 0.812 | No
FM-2B Above F-Area Effluent | Tc-99 | 2010-09-08 | 1.25 | 0.79 | No
FM-2B Above F-Area Effluent | Tc-99 | 2010-10-05 | 1.86 | 0.774 | No
FM-2B Above F-Area Effluent | Tc-99 | 2010-11-02 | 1.17 | 0.775 | No
FM-2B Above F-Area Effluent | Tc-99 | 2010-12-07 | 0.151 | 0.788 | No
FM-2B Above F-Area Effluent | Tc-99 | 2011-01-04 | 3.65 | 0.872 | Yes
FM-3A Below F-Area Effluent | Tc-99 | 2010-02-02 | 1.11 | 0.819 | No
FM-3A Below F-Area Effluent | Tc-99 | 2010-03-03 | 1.79 | 0.804 | No
FM-3A Below F-Area Effluent | Tc-99 | 2010-04-06 | 0.281 | 0.814 | No
FM-3A Below F-Area Effluent | Tc-99 | 2010-05-04 | 1.36 | 0.795 | No
FM-3A Below F-Area Effluent | Tc-99 | 2010-06-08 | 0.0686 | 0.768 | No
FM-3A Below F-Area Effluent | Tc-99 | 2010-07-07 | 1.89 | 0.884 | No
FM-3A Below F-Area Effluent | Tc-99 | 2010-08-03 | 0.854 | 0.805 | No
FM-3A Below F-Area Effluent | Tc-99 | 2010-09-08 | 0.941 | 0.782 | No
FM-3A Below F-Area Effluent | Tc-99 | 2010-10-05 | 0.819 | 0.76 | No
FM-3A Below F-Area Effluent | Tc-99 | 2010-11-02 | 1.57 | 0.787 | No
FM-3A Below F-Area Effluent | Tc-99 | 2010-12-07 | 0.0841 | 0.801 | No
FM-3A Below F-Area Effluent | Tc-99 | 2011-01-04 | 1.54 | 0.814 | No
FM-6 at Road A-12.2 | Tc-99 | 2010-01-13 | 1.24 | 0.846 | No
FM-A7 at Road A-7 | Tc-99 | 2010-02-02 | 2.53 | 0.88 | Yes
FM-A7 at Road A-7 | Tc-99 | 2010-03-03 | 5.41 | 1.23 | Yes
FM-A7 at Road A-7 | Tc-99 | 2010-04-06 | 1.92 | 1.02 | No
FM-A7 at Road A-7 | Tc-99 | 2010-05-04 | 2.89 | 0.804 | Yes
FM-A7 at Road A-7 | Tc-99 | 2010-06-08 | 2.04 | 0.797 | No
FM-A7 at Road A-7 | Tc-99 | 2010-07-07 | 3.03 | 0.888 | Yes
FM-A7 at Road A-7 | Tc-99 | 2010-08-03 | 1.41 | 0.814 | No
FM-A7 at Road A-7 | Tc-99 | 2010-09-08 | 3.08 | 0.811 | Yes
FM-A7 at Road A-7 | Tc-99 | 2010-10-05 | 1.53 | 0.772 | No
FM-A7 at Road A-7 | Tc-99 | 2010-11-02 | 1.76 | 0.794 | No
FM-A7 at Road A-7 | Tc-99 | 2010-12-07 | 0.354 | 0.816 | No
FM-A7 at Road A-7 | Tc-99 | 2011-01-04 | 4.27 | 1.06 | Yes
Pen Branch
PB-3 at Road A-13.2 | Tc-99 | 2010-01-13 | -0.768 | 0.773 | No
Steel Creek
SC-2A 1 mile above Road B | Tc-99 | 2010-01-20 | 0.343 | 0.764 | No
SC-4 Steel Creek at Road A | Tc-99 | 2010-01-13 | 0.211 | 0.798 | No
Lower Three Runs Creek
L3R-1A at Road B | Tc-99 | 2010-01-13 | 0.511 | 0.772 | No
L3R-2 Patterson Mill Rd | Tc-99 | 2010-01-13 | 1.27 | 0.842 | No
L3R-3 at Highway 125 | Tc-99 | 2010-01-13 | 0.87 | 0.796 | No
R-Area Downstream of R-1 | Tc-99 | 2010-01-20 | -0.484 | 0.762 | No
Miscellaneous
G-010 | Tc-99 | 2010-02-02 | 0.676 | 0.982 | No
G-010 | Tc-99 | 2010-03-03 | 3.05 | 1.3 | No
G-010 | Tc-99 | 2010-04-06 | 4.38 | 1.27 | Yes
G-010 | Tc-99 | 2010-05-04 | 8.51 | 2.03 | Yes
G-010 | Tc-99 | 2010-06-08 | 0.697 | 1.06 | No
G-010 | Tc-99 | 2010-07-07 | 1.54 | 1.29 | No
G-010 | Tc-99 | 2010-08-03 | -0.543 | 0.838 | No
G-010 | Tc-99 | 2010-09-08 | 1.66 | 0.825 | No
G-010 | Tc-99 | 2010-10-05 | 0.765 | 0.759 | No
G-010 | Tc-99 | 2010-11-02 | 3.22 | 1.26 | No
G-010 | Tc-99 | 2010-12-07 | 3.65 | 1.67 | No
G-010 | Tc-99 | 2011-01-04 | 5.95 | 1.52 | Yes
TNX-008 | Tc-99 | 2010-01-13 | 0.0689 | 0.774 | No
Tims Branch
TB-5 Near Road C | Gross B | 2010-02-02 | 7.11 | 0.872 | Yes
TB-5 Near Road C | Gross B | 2010-03-03 | 1.46 | 0.172 | Yes
TB-5 Near Road C | Gross B | 2010-04-06 | 2.68 | 0.494 | Yes
TB-5 Near Road C | Gross B | 2010-05-04 | 3.49 | 0.585 | Yes
TB-5 Near Road C | Gross B | 2010-06-08 | 3.16 | 0.595 | Yes
TB-5 Near Road C | Gross B | 2010-07-07 | 39.7 | 0.952 | Yes
TB-5 Near Road C | Gross B | 2010-08-03 | 2.07 | 0.452 | Yes
TB-5 Near Road C | Gross B | 2010-09-08 | 2.95 | 0.569 | Yes
TB-5 Near Road C | Gross B | 2010-10-05 | 1.65 | 0.43 | Yes
TB-5 Near Road C | Gross B | 2010-11-02 | 5.78 | 0.56 | Yes
TB-5 Near Road C | Gross B | 2010-12-07 | 2.36 | 0.454 | Yes
TB-5 Near Road C | Gross B | 2011-01-04 | 2.32 | 0.457 | Yes
Upper Three Runs
Crouch Branch at Road 4 | Gross B | 2010-02-02 | 0.838 | 0.332 | No
Crouch Branch at Road 4 | Gross B | 2010-03-03 | 1.27 | 0.148 | Yes
Crouch Branch at Road 4 | Gross B | 2010-04-06 | 1.37 | 0.368 | Yes
Crouch Branch at Road 4 | Gross B | 2010-05-04 | 1.1 | 0.335 | Yes
Crouch Branch at Road 4 | Gross B | 2010-06-08 | 1.04 | 0.319 | Yes
Crouch Branch at Road 4 | Gross B | 2010-07-07 | 1.24 | 0.332 | Yes
Crouch Branch at Road 4 | Gross B | 2010-08-03 | 1.45 | 0.348 | Yes
Crouch Branch at Road 4 | Gross B | 2010-09-08 | 1.34 | 0.37 | Yes
Crouch Branch at Road 4 | Gross B | 2010-10-05 | 0.946 | 0.319 | Yes
Crouch Branch at Road 4 | Gross B | 2010-11-02 | 0.762 | 0.24 | Yes
Crouch Branch at Road 4 | Gross B | 2010-12-07 | 0.962 | 0.316 | Yes
Crouch Branch at Road 4 | Gross B | 2011-01-04 | 0.943 | 0.328 | Yes
F-01 | Gross B | 2010-02-02 | 2.95 | 0.522 | Yes
F-01 | Gross B | 2010-03-03 | 0.422 | 0.53 | No
F-01 | Gross B | 2010-04-06 | 2.41 | 0.67 | Yes
F-01 | Gross B | 2010-05-04 | 7.3 | 0.412 | Yes
U3R-1A Treadway Bridge RD 8-1 | Gross B | 2010-01-13 | 1.91 | 0.315 | Yes
U3R-1A Treadway Bridge RD 8-1 | Gross B | 2010-01-27 | 3.43 | 0.625 | Yes
U3R-1A Treadway Bridge RD 8-1 | Gross B | 2010-02-10 | 2.44 | 0.76 | Yes
U3R-1A Treadway Bridge RD 8-1 | Gross B | 2010-02-24 | 1.02 | 0.694 | No
U3R-1A Treadway Bridge RD 8-1 | Gross B | 2010-03-10 | 1.92 | 0.783 | No
U3R-1A Treadway Bridge RD 8-1 | Gross B | 2010-03-24 | 2.06 | 0.743 | No
U3R-1A Treadway Bridge RD 8-1 | Gross B | 2010-04-07 | 1.92 | 0.735 | No
U3R-1A Treadway Bridge RD 8-1 | Gross B | 2010-04-21 | 2.38 | 0.826 | No
U3R-1A Treadway Bridge RD 8-1 | Gross B | 2010-05-05 | 7.35 | 1.09 | Yes
U3R-1A Treadway Bridge RD 8-1 | Gross B | 2010-05-19 | 1.28 | 0.681 | No
U3R-1A Treadway Bridge RD 8-1 | Gross B | 2010-06-02 | 2.6 | 0.738 | Yes
U3R-1A Treadway Bridge RD 8-1 | Gross B | 2010-06-16 | 0.757 | 0.595 | No
U3R-1A Treadway Bridge RD 8-1 | Gross B | 2010-06-30 | 0.741 | 0.368 | No
U3R-1A Treadway Bridge RD 8-1 | Gross B | 2010-07-14 | 1.82 | 0.691 | No
U3R-1A Treadway Bridge RD 8-1 | Gross B | 2010-07-28 | 1.95 | 0.56 | Yes
U3R-1A Treadway Bridge RD 8-1 | Gross B | 2010-08-11 | 2.95 | 0.852 | Yes
U3R-1A Treadway Bridge RD 8-1 | Gross B | 2010-08-25 | 1.46 | 0.647 | No
U3R-1A Treadway Bridge RD 8-1 | Gross B | 2010-09-08 | 2.61 | 0.822 | Yes
U3R-1A Treadway Bridge RD 8-1 | Gross B | 2010-09-22 | 1.36 | 0.496 | No
U3R-1A Treadway Bridge RD 8-1 | Gross B | 2010-10-06 | 1.46 | 0.726 | No
U3R-1A Treadway Bridge RD 8-1 | Gross B | 2010-10-20 | 1.33 | 0.68 | No
U3R-1A Treadway Bridge RD 8-1 | Gross B | 2010-11-03 | 1.95 | 0.778 | No
U3R-1A Treadway Bridge RD 8-1 | Gross B | 2010-11-17 | 1.25 | 0.673 | No
U3R-1A Treadway Bridge RD 8-1 | Gross B | 2010-12-01 | 1.45 | 0.687 | No
U3R-1A Treadway Bridge RD 8-1 | Gross B | 2010-12-15 | 0.727 | 0.634 | No
U3R-1A Treadway Bridge RD 8-1 | Gross B | 2010-12-29 | 0.297 | 0.579 | No
U3R-2 F Storm Sewer | Gross B | 2010-05-04 | 5.14 | 0.381 | Yes
U3R-2 F Storm Sewer | Gross B | 2010-07-07 | 6.05 | 0.686 | Yes
U3R-2 F Storm Sewer | Gross B | 2010-08-03 | 8.51 | 0.783 | Yes
U3R-2 F Storm Sewer | Gross B | 2010-09-08 | 6.32 | 1.02 | Yes
U3R-2 F Storm Sewer | Gross B | 2010-10-05 | 3.11 | 0.765 | Yes
U3R-3 at Road C | Gross B | 2010-02-02 | 1.24 | 0.642 | No
U3R-3 at Road C | Gross B | 2010-03-03 | 2.18 | 0.308 | No
U3R-3 at Road C | Gross B | 2010-04-06 | 2.13 | 0.7 | Yes
U3R-3 at Road C | Gross B | 2010-05-04 | 2.6 | 0.796 | Yes
U3R-3 at Road C | Gross B | 2010-06-08 | 2.38 | 0.779 | Yes
U3R-3 at Road C | Gross B | 2010-07-07 | 5.46 | 0.737 | Yes
U3R-3 at Road C | Gross B | 2010-09-08 | 2.69 | 0.834 | Yes
U3R-3 at Road C | Gross B | 2010-10-05 | 2.62 | 0.787 | Yes
U3R-3 at Road C | Gross B | 2010-11-02 | 2.76 | 0.613 | Yes
U3R-3 at Road C | Gross B | 2010-12-07 | 1.99 | 0.681 | Yes
U3R-3 at Road C | Gross B | 2011-01-04 | 1.83 | 0.725 | No
U3R-4 at Road A | Gross B | 2010-02-02 | 6.3 | 0.535 | Yes
U3R-4 at Road A | Gross B | 2010-03-02 | 3.51 | 0.978 | Yes
U3R-4 at Road A | Gross B | 2010-04-06 | 2.73 | 0.754 | Yes
U3R-4 at Road A | Gross B | 2010-05-04 | 1.28 | 0.66 | No
U3R-4 at Road A | Gross B | 2010-06-08 | 2.6 | 0.884 | No
U3R-4 at Road A | Gross B | 2010-08-03 | 2.45 | 0.855 | No
U3R-4 at Road A | Gross B | 2010-09-08 | 0.397 | 0.675 | No
U3R-4 at Road A | Gross B | 2010-11-02 | 6.05 | 0.792 | Yes
U3R-4 at Road A | Gross B | 2010-12-07 | 0.589 | 0.618 | No
U3R-4 at Road A | Gross B | 2011-01-04 | 3.11 | 0.884 | Yes
Four Mile Creek
FM-2 at Road 4 | Gross B | 2010-02-02 | 6.81 | 0.682 | Yes
FM-2 at Road 4 | Gross B | 2010-03-03 | 6.46 | 0.651 | Yes
FM-2 at Road 4 | Gross B | 2010-04-06 | 4.49 | 0.549 | Yes
FM-2 at Road 4 | Gross B | 2010-05-04 | 9.22 | 0.761 | Yes
FM-2 at Road 4 | Gross B | 2010-06-08 | 13.1 | 0.867 | Yes
FM-2 at Road 4 | Gross B | 2010-07-07 | 9.92 | 0.558 | Yes
FM-2 at Road 4 | Gross B | 2010-08-03 | 15 | 0.952 | Yes
FM-2 at Road 4 | Gross B | 2010-09-08 | 9.81 | 0.772 | Yes
FM-2 at Road 4 | Gross B | 2010-10-05 | 20.4 | 1.07 | Yes
FM-2 at Road 4 | Gross B | 2010-11-02 | 18.6 | 0.743 | Yes
FM-2 at Road 4 | Gross B | 2010-12-07 | 8.51 | 0.716 | Yes
FM-2 at Road 4 | Gross B | 2011-01-04 | 13.9 | 0.928 | Yes
FM-2B Above F-Area Effluent | Gross B | 2010-02-02 | 9.59 | 1.11 | Yes
FM-2B Above F-Area Effluent | Gross B | 2010-03-02 | 22.2 | 1.68 | Yes
FM-2B Above F-Area Effluent | Gross B | 2010-04-06 | 12.6 | 1.27 | Yes
FM-2B Above F-Area Effluent | Gross B | 2010-05-04 | 40.3 | 2.24 | Yes
FM-2B Above F-Area Effluent | Gross B | 2010-06-08 | 20.5 | 1.54 | Yes
FM-2B Above F-Area Effluent | Gross B | 2010-07-07 | 18.1 | 1.09 | Yes
FM-2B Above F-Area Effluent | Gross B | 2010-08-03 | 41.4 | 2.24 | Yes
FM-2B Above F-Area Effluent | Gross B | 2010-09-08 | 23.6 | 1.73 | Yes
FM-2B Above F-Area Effluent | Gross B | 2010-10-05 | 33.8 | 1.99 | Yes
FM-2B Above F-Area Effluent | Gross B | 2010-11-02 | 21.4 | 1.15 | Yes
FM-2B Above F-Area Effluent | Gross B | 2010-12-07 | 13.8 | 1.27 | Yes
FM-2B Above F-Area Effluent | Gross B | 2011-01-04 | 13.9 | 1.29 | Yes
FM-3A Below F-Area Effluent | Gross B | 2010-02-02 | 20 | 1.11 | Yes
FM-3A Below F-Area Effluent | Gross B | 2010-03-03 | 23.1 | 1.2 | Yes
FM-3A Below F-Area Effluent | Gross B | 2010-04-06 | 9.49 | 0.773 | Yes
FM-3A Below F-Area Effluent | Gross B | 2010-05-04 | 18.3 | 1.1 | Yes
FM-3A Below F-Area Effluent | Gross B | 2010-06-08 | 6.38 | 0.625 | Yes
FM-3A Below F-Area Effluent | Gross B | 2010-07-07 | 10.2 | 0.558 | Yes
FM-3A Below F-Area Effluent | Gross B | 2010-08-03 | 25 | 1.22 | Yes
FM-3A Below F-Area Effluent | Gross B | 2010-09-08 | 7.68 | 0.681 | Yes
FM-3A Below F-Area Effluent | Gross B | 2010-10-05 | 9.51 | 0.792 | Yes
FM-3A Below F-Area Effluent | Gross B | 2010-11-02 | 6.81 | 0.489 | Yes
FM-3A Below F-Area Effluent | Gross B | 2010-12-07 | 5.08 | 0.578 | Yes
FM-3A Below F-Area Effluent | Gross B | 2011-01-04 | 3.7 | 0.506 | Yes
FM-6 at Road A-12.2 | Gross B | 2010-02-02 | 5.95 | 0.437 | Yes
FM-6 at Road A-12.2 | Gross B | 2010-03-02 | 5.14 | 0.577 | Yes
FM-6 at Road A-12.2 | Gross B | 2010-04-06 | 5.84 | 0.599 | Yes
FM-6 at Road A-12.2 | Gross B | 2010-05-04 | 5.35 | 0.575 | Yes
FM-6 at Road A-12.2 | Gross B | 2010-06-08 | 7.08 | 0.654 | Yes
FM-6 at Road A-12.2 | Gross B | 2010-07-07 | 6.38 | 0.451 | Yes
FM-6 at Road A-12.2 | Gross B | 2010-08-03 | 6.11 | 0.609 | Yes
FM-6 at Road A-12.2 | Gross B | 2010-09-08 | 6.7 | 0.634 | Yes
FM-6 at Road A-12.2 | Gross B | 2010-10-05 | 5 | 0.571 | Yes
FM-6 at Road A-12.2 | Gross B | 2010-11-02 | 8 | 0.5 | Yes
FM-6 at Road A-12.2 | Gross B | 2010-12-07 | 9.97 | 0.755 | Yes
FM-6 at Road A-12.2 | Gross B | 2011-01-04 | 8.43 | 0.701 | Yes
FM-A7 at Road A-7 | Gross B | 2010-02-02 | 11.7 | 0.61 | Yes
FM-A7 at Road A-7 | Gross B | 2010-03-03 | 9.38 | 0.748 | Yes
FM-A7 at Road A-7 | Gross B | 2010-04-06 | 11.8 | 0.836 | Yes
FM-A7 at Road A-7 | Gross B | 2010-05-04 | 31.9 | 1.43 | Yes
FM-A7 at Road A-7 | Gross B | 2010-06-08 | 19.4 | 1.08 | Yes
FM-A7 at Road A-7 | Gross B | 2010-07-07 | 22.5 | 0.859 | Yes
FM-A7 at Road A-7 | Gross B | 2010-08-03 | 21.8 | 1.15 | Yes
FM-A7 at Road A-7 | Gross B | 2010-09-08 | 11.8 | 0.83 | Yes
FM-A7 at Road A-7 | Gross B | 2010-10-05 | 11.4 | 0.804 | Yes
FM-A7 at Road A-7 | Gross B | 2010-11-02 | 15.2 | 0.668 | Yes
FM-A7 at Road A-7 | Gross B | 2010-12-07 | 14.9 | 0.913 | Yes
FM-A7 at Road A-7 | Gross B | 2011-01-04 | 13.4 | 0.872 | Yes
Pen Branch
PB-3 at Road A-13.2 | Gross B | 2010-02-02 | 1.52 | 0.451 | Yes
PB-3 at Road A-13.2 | Gross B | 2010-03-02 | 0.705 | 0.566 | No
PB-3 at Road A-13.2 | Gross B | 2010-04-06 | 1.47 | 0.575 | No
PB-3 at Road A-13.2 | Gross B | 2010-05-04 | -0.292 | 0.406 | No
PB-3 at Road A-13.2 | Gross B | 2010-06-08 | 1.92 | 0.661 | Yes
PB-3 at Road A-13.2 | Gross B | 2010-07-07 | 1.25 | 0.474 | No
PB-3 at Road A-13.2 | Gross B | 2010-08-03 | 1.12 | 0.54 | No
PB-3 at Road A-13.2 | Gross B | 2010-09-08 | 0.705 | 0.566 | No
PB-3 at Road A-13.2 | Gross B | 2010-10-05 | 0.832 | 0.612 | No
PB-3 at Road A-13.2 | Gross B | 2010-11-02 | 1.53 | 0.496 | Yes
PB-3 at Road A-13.2 | Gross B | 2010-12-07 | 1.13 | 0.568 | No
PB-3 at Road A-13.2 | Gross B | 2011-01-04 | 0.919 | 0.562 | No
Steel Creek
SC-2A 1 mile above Road B | Gross B | 2010-02-02 | 2.53 | 0.442 | Yes
SC-2A 1 mile above Road B | Gross B | 2010-03-03 | 2.13 | 0.177 | Yes
SC-2A 1 mile above Road B | Gross B | 2010-04-06 | 2.61 | 0.437 | Yes
SC-2A 1 mile above Road B | Gross B | 2010-05-04 | 4.92 | 0.568 | Yes
SC-2A 1 mile above Road B | Gross B | 2010-06-08 | 5.95 | 0.623 | Yes
SC-2A 1 mile above Road B | Gross B | 2010-07-07 | 5.08 | 0.61 | Yes
SC-2A 1 mile above Road B | Gross B | 2010-08-03 | 2.69 | 0.449 | Yes
SC-2A 1 mile above Road B | Gross B | 2010-09-08 | 4.16 | 0.545 | Yes
SC-2A 1 mile above Road B | Gross B | 2010-10-05 | 6.03 | 0.636 | Yes
SC-2A 1 mile above Road B | Gross B | 2010-11-02 | 2.55 | 0.463 | Yes
SC-2A 1 mile above Road B | Gross B | 2010-12-07 | 2.13 | 0.411 | Yes
SC-2A 1 mile above Road B | Gross B | 2011-01-04 | 2.14 | 0.426 | Yes
SC-4 Steel Creek at Road A | Gross B | 2010-02-02 | 2 | 0.308 | Yes
SC-4 Steel Creek at Road A | Gross B | 2010-03-02 | 1.61 | 0.378 | Yes
SC-4 Steel Creek at Road A | Gross B | 2010-04-06 | 1.68 | 0.385 | Yes
SC-4 Steel Creek at Road A | Gross B | 2010-05-04 | 6.27 | 0.685 | Yes
SC-4 Steel Creek at Road A | Gross B | 2010-06-08 | 1.09 | 0.342 | Yes
SC-4 Steel Creek at Road A | Gross B | 2010-07-07 | 2.2 | 0.335 | Yes
SC-4 Steel Creek at Road A | Gross B | 2010-08-03 | 3.62 | 0.53 | Yes
SC-4 Steel Creek at Road A | Gross B | 2010-09-08 | 0.951 | 0.34 | Yes
SC-4 Steel Creek at Road A | Gross B | 2010-10-05 | 0.503 | 0.306 | No
SC-4 Steel Creek at Road A | Gross B | 2010-11-02 | 1.42 | 0.287 | Yes
SC-4 Steel Creek at Road A | Gross B | 2010-12-07 | 1.18 | 0.335 | Yes
SC-4 Steel Creek at Road A | Gross B | 2011-01-04 | 1.76 | 0.404 | Yes
Lower Three Runs Creek
L3R-1A at Road B | Gross B | 2010-02-02 | 1.6 | 0.596 | No
L3R-1A at Road B | Gross B | 2010-03-03 | 2.41 | 0.716 | Yes
L3R-1A at Road B | Gross B | 2010-04-06 | 2.01 | 0.629 | Yes
L3R-1A at Road B | Gross B | 2010-05-04 | 2.01 | 0.629 | Yes
L3R-1A at Road B | Gross B | 2010-06-08 | 2.95 | 0.74 | Yes
L3R-1A at Road B | Gross B | 2010-07-07 | 2.44 | 0.665 | Yes
L3R-1A at Road B | Gross B | 2010-08-03 | 1.69 | 0.595 | Yes
L3R-1A at Road B | Gross B | 2010-09-08 | 1.74 | 0.622 | Yes
L3R-1A at Road B | Gross B | 2010-10-05 | 0.973 | 0.594 | No
L3R-1A at Road B | Gross B | 2010-11-02 | 3.57 | 0.818 | Yes
L3R-1A at Road B | Gross B | 2010-12-07 | 2.81 | 0.729 | Yes
L3R-1A at Road B | Gross B | 2011-01-04 | 1.89 | 0.633 | Yes
L3R-2 Patterson Mill Rd | Gross B | 2010-02-02 | 1.16 | 0.336 | Yes
L3R-2 Patterson Mill Rd | Gross B | 2010-03-02 | 1.56 | 0.158 | Yes
L3R-2 Patterson Mill Rd | Gross B | 2010-04-06 | 2.28 | 0.412 | Yes
L3R-2 Patterson Mill Rd | Gross B | 2010-05-04 | 4.3 | 0.576 | Yes
L3R-2 Patterson Mill Rd | Gross B | 2010-06-08 | 1.88 | 0.41 | Yes
L3R-2 Patterson Mill Rd | Gross B | 2010-07-07 | 6.27 | 0.651 | Yes
L3R-2 Patterson Mill Rd | Gross B | 2010-08-03 | 1.43 | 0.272 | Yes
L3R-2 Patterson Mill Rd | Gross B | 2010-09-08 | 0.87 | 0.331 | No
L3R-2 Patterson Mill Rd | Gross B | 2010-10-05 | 1.98 | 0.419 | Yes
L3R-2 Patterson Mill Rd | Gross B | 2010-11-02 | 0.932 | 0.348 | No
L3R-2 Patterson Mill Rd | Gross B | 2010-12-07 | 1.73 | 0.396 | Yes
L3R-2 Patterson Mill Rd | Gross B | 2011-01-04 | 1.55 | 0.376 | Yes
L3R-3 at Highway 125 | Gross B | 2010-02-02 | 3.73 | 0.597 | Yes
L3R-3 at Highway 125 | Gross B | 2010-03-02 | 0.152 | 0.542 | No
L3R-3 at Highway 125 | Gross B | 2010-04-06 | 1.59 | 0.637 | No
L3R-3 at Highway 125 | Gross B | 2010-05-04 | 3.95 | 0.867 | Yes
L3R-3 at Highway 125 | Gross B | 2010-06-08 | 2.58 | 0.693 | Yes
L3R-3 at Highway 125 | Gross B | 2010-07-07 | 3.51 | 0.66 | Yes
L3R-3 at Highway 125 | Gross B | 2010-08-03 | 1.69 | 0.659 | No
L3R-3 at Highway 125 | Gross B | 2010-09-08 | 1.31 | 0.596 | No
L3R-3 at Highway 125 | Gross B | 2010-10-05 | 3.57 | 0.884 | Yes
L3R-3 at Highway 125 | Gross B | 2010-11-02 | 1.28 | 0.482 | No
L3R-3 at Highway 125 | Gross B | 2010-12-07 | 1.21 | 0.627 | No
L3R-3 at Highway 125 | Gross B | 2011-01-04 | 0.746 | 0.56 | No
R-Area Downstream of R-1 | Gross B | 2010-02-02 | 9.14 | 1.1 | Yes
R-Area Downstream of R-1 | Gross B | 2010-02-02 | 12.3 | 1.24 | Yes
R-Area Downstream of R-1 | Gross B | 2010-04-06 | 5.41 | 0.876 | Yes
R-Area Downstream of R-1 | Gross B | 2010-05-04 | 19 | 1.5 | Yes
R-Area Downstream of R-1 | Gross B | 2010-06-08 | 17 | 1.41 | Yes
R-Area Downstream of R-1 | Gross B | 2010-07-07 | 51.4 | 1.79 | Yes
R-Area Downstream of R-1 | Gross B | 2010-08-03 | 43.5 | 2.26 | Yes
R-Area Downstream of R-1 | Gross B | 2010-09-08 | 20.9 | 1.58 | Yes
R-Area Downstream of R-1 | Gross B | 2010-10-05 | 10.9 | 1.18 | Yes
R-Area Downstream of R-1 | Gross B | 2010-11-02 | 27.3 | 1.26 | Yes
R-Area Downstream of R-1 | Gross B | 2010-12-07 | 14.1 | 1.27 | Yes
R-Area Downstream of R-1 | Gross B | 2011-01-04 | 12.1 | 1.2 | Yes
Miscellaneous
G-010 | Gross B | 2010-02-02 | 11.6 | 2.05 | Yes
G-010 | Gross B | 2010-03-03 | 4.03 | 2.36 | No
G-010 | Gross B | 2010-04-06 | 5.43 | 2.31 | No
G-010 | Gross B | 2010-05-04 | 9.27 | 2.65 | Yes
G-010 | Gross B | 2010-06-08 | 13.5 | 3 | Yes
G-010 | Gross B | 2010-07-07 | 13.1 | 2.91 | Yes
G-010 | Gross B | 2010-08-03 | 24.9 | 3.7 | Yes
G-010 | Gross B | 2010-09-08 | 10.1 | 2.89 | Yes
G-010 | Gross B | 2010-10-05 | 26.6 | 3.77 | Yes
G-010 | Gross B | 2010-11-02 | 12.2 | 3.01 | Yes
G-010 | Gross B | 2010-12-07 | 5.46 | 2.56 | No
G-010 | Gross B | 2011-01-04 | 14.3 | 3.06 | Yes
HP-52 H-Area Tank Farm | Gross B | 2010-02-02 | 6.38 | 0.642 | Yes
HP-52 H-Area Tank Farm | Gross B | 2010-03-03 | 5.14 | 0.241 | Yes
HP-52 H-Area Tank Farm | Gross B | 2010-04-06 | 4 | 0.54 | Yes
HP-52 H-Area Tank Farm | Gross B | 2010-05-04 | 7.03 | 0.285 | Yes
HP-52 H-Area Tank Farm | Gross B | 2010-06-08 | 4.19 | 0.551 | Yes
HP-52 H-Area Tank Farm | Gross B | 2010-07-07 | 5.49 | 0.631 | Yes
HP-52 H-Area Tank Farm | Gross B | 2010-08-03 | 3.27 | 0.367 | Yes
HP-52 H-Area Tank Farm | Gross B | 2010-09-08 | 3.7 | 0.534 | Yes
HP-52 H-Area Tank Farm | Gross B | 2010-10-05 | 2.76 | 0.498 | Yes
HP-52 H-Area Tank Farm | Gross B | 2010-11-02 | 4.3 | 0.42 | Yes
HP-52 H-Area Tank Farm | Gross B | 2010-12-07 | 3.24 | 0.519 | Yes
HP-52 H-Area Tank Farm | Gross B | 2011-01-04 | 3.3 | 0.487 | Yes
P-19 | Gross B | 2010-02-02 | 2.05 | 0.467 | Yes
P-19 | Gross B | 2010-03-02 | 2.53 | 0.704 | Yes
P-19 | Gross B | 2010-04-06 | 2.78 | 0.694 | Yes
P-19 | Gross B | 2010-05-04 | 3.41 | 0.761 | Yes
P-19 | Gross B | 2010-06-08 | 2.86 | 0.713 | Yes
P-19 | Gross B | 2010-07-07 | 7.46 | 1 | Yes
P-19 | Gross B | 2010-08-03 | 11.6 | 0.9 | Yes
P-19 | Gross B | 2010-09-08 | 4.78 | 0.884 | Yes
P-19 | Gross B | 2010-10-05 | 3.14 | 0.76 | Yes
P-19 | Gross B | 2010-11-02 | 3.14 | 0.552 | Yes
P-19 | Gross B | 2010-12-07 | 3.68 | 0.756 | Yes
P-19 | Gross B | 2011-01-04 | 3.81 | 0.771 | Yes
TNX-008 | Gross B | 2010-02-01 | 2.07 | 0.689 | Yes
TNX-008 | Gross B | 2010-03-02 | 4.35 | 0.846 | Yes
TNX-008 | Gross B | 2010-04-06 | 5.03 | 0.904 | Yes
TNX-008 | Gross B | 2010-05-04 | 4.92 | 0.364 | Yes
TNX-008 | Gross B | 2010-06-08 | 6.54 | 0.956 | Yes
TNX-008 | Gross B | 2010-07-07 | 9.54 | 0.867 | Yes
TNX-008 | Gross B | 2010-08-03 | 6.76 | 0.978 | Yes
TNX-008 | Gross B | 2010-09-08 | 7.19 | 1.03 | Yes
TNX-008 | Gross B | 2010-10-05 | 8.84 | 1.13 | Yes
TNX-008 | Gross B | 2010-11-02 | 11.6 | 0.913 | Yes
TNX-008 | Gross B | 2010-12-07 | 9.95 | 1.18 | Yes
TNX-008 | Gross B | 2011-01-04 | 16.2 | 1.42 | Yes
Tims Branch
TB-5 Near Road C | Gross A | 2010-02-02 | 25.8 | 1.66 | Yes
TB-5 Near Road C | Gross A | 2010-03-03 | 2.86 | 0.219 | Yes
TB-5 Near Road C | Gross A | 2010-04-06 | 4.38 | 0.671 | Yes
TB-5 Near Road C | Gross A | 2010-05-04 | 8.49 | 0.932 | Yes
TB-5 Near Road C | Gross A | 2010-06-08 | 9.92 | 1 | Yes
TB-5 Near Road C | Gross A | 2010-07-07 | 124 | 2.3 | Yes
TB-5 Near Road C | Gross A | 2010-08-03 | 3.89 | 0.627 | Yes
TB-5 Near Road C | Gross A | 2010-09-08 | 8.35 | 0.917 | Yes
TB-5 Near Road C | Gross A | 2010-10-05 | 3.57 | 0.591 | Yes
TB-5 Near Road C | Gross A | 2010-11-02 | 19 | 0.997 | Yes
TB-5 Near Road C | Gross A | 2010-12-07 | 2.66 | 0.516 | Yes
TB-5 Near Road C | Gross A | 2011-01-04 | 2.69 | 0.514 | Yes
Upper Three Runs
Crouch Branch at Road 4 | Gross A | 2010-02-02 | 1.46 | 0.384 | Yes
Crouch Branch at Road 4 | Gross A | 2010-03-03 | 0.4 | 0.0892 | No
Crouch Branch at Road 4 | Gross A | 2010-04-06 | 0.992 | 0.315 | Yes
Crouch Branch at Road 4 | Gross A | 2010-05-04 | 0.738 | 0.286 | Yes
Crouch Branch at Road 4 | Gross A | 2010-06-08 | 0.22 | 0.166 | No
Crouch Branch at Road 4 | Gross A | 2010-07-07 | 0.24 | 0.171 | No
Crouch Branch at Road 4 | Gross A | 2010-08-03 | 0.241 | 0.172 | No
Crouch Branch at Road 4 | Gross A | 2010-09-08 | 0.946 | 0.312 | Yes
Crouch Branch at Road 4 | Gross A | 2010-10-05 | 0.327 | 0.197 | No
Crouch Branch at Road 4 | Gross A | 2010-11-02 | 0.343 | 0.151 | No
Crouch Branch at Road 4 | Gross A | 2010-12-07 | 0.224 | 0.167 | No
Crouch Branch at Road 4 | Gross A | 2011-01-04 | 0.489 | 0.232 | No
F-01 | Gross A | 2010-02-02 | 1.36 | 0.394 | Yes
F-01 | Gross A | 2010-03-03 | 0.252 | 0.332 | No
F-01 | Gross A | 2010-04-06 | 0.503 | 0.379 | No
F-01 | Gross A | 2010-05-04 | 1.77 | 0.252 | Yes
U3R-1A Treadway Bridge RD 8-1 | Gross A | 2010-01-13 | 5.24 | 0.408 | Yes
U3R-1A Treadway Bridge RD 8-1 | Gross A | 2010-01-27 | 7.41 | 0.843 | Yes
U3R-1A Treadway Bridge RD 8-1 | Gross A | 2010-02-10 | 3.43 | 0.809 | Yes
U3R-1A Treadway Bridge RD 8-1 | Gross A | 2010-02-24 | 4.84 | 0.952 | Yes
U3R-1A Treadway Bridge RD 8-1 | Gross A | 2010-03-10 | 6.11 | 1.07 | Yes
U3R-1A Treadway Bridge RD 8-1 | Gross A | 2010-03-24 | 3.78 | 0.848 | Yes
U3R-1A Treadway Bridge RD 8-1 | Gross A | 2010-04-07 | 5.35 | 1.01 | Yes
U3R-1A Treadway Bridge RD 8-1 | Gross A | 2010-04-21 | 8.54 | 1.27 | Yes
U3R-1A Treadway Bridge RD 8-1 | Gross A | 2010-05-05 | 8.46 | 1.27 | Yes
U3R-1A Treadway Bridge RD 8-1 | Gross A | 2010-05-19 | 5 | 0.974 | Yes
U3R-1A Treadway Bridge RD 8-1 | Gross A | 2010-06-02 | 3.22 | 0.793 | Yes
U3R-1A Treadway Bridge RD 8-1 | Gross A | 2010-06-16 | 3.19 | 0.783 | Yes
U3R-1A Treadway Bridge RD 8-1 | Gross A | 2010-06-30 | 2.41 | 0.48 | Yes
U3R-1A Treadway Bridge RD 8-1 | Gross A | 2010-07-14 | 3.97 | 0.867 | Yes
U3R-1A Treadway Bridge RD 8-1 | Gross A | 2010-07-28 | 4.7 | 0.671 | Yes
U3R-1A Treadway Bridge RD 8-1 | Gross A | 2010-08-11 | 6.62 | 1.11 | Yes
U3R-1A Treadway Bridge RD 8-1 | Gross A | 2010-08-25 | 3.19 | 0.777 | Yes
U3R-1A Treadway Bridge RD 8-1 | Gross A | 2010-09-08 | 5.49 | 1.02 | Yes
U3R-1A Treadway Bridge RD 8-1 | Gross A | 2010-09-22 | 4.68 | 0.658 | Yes
U3R-1A Treadway Bridge RD 8-1 | Gross A | 2010-10-06 | 5.73 | 1.02 | Yes
U3R-1A Treadway Bridge RD 8-1 | Gross A | 2010-10-20 | 2.59 | 0.719 | Yes
U3R-1A Treadway Bridge RD 8-1 | Gross A | 2010-11-03 | 5.14 | 0.993 | Yes
U3R-1A Treadway Bridge RD 8-1 | Gross A | 2010-11-17 | 4.22 | 0.884 | Yes
U3R-1A Treadway Bridge RD 8-1 | Gross A | 2010-12-01 | 4.22 | 0.888 | Yes
U3R-1A Treadway Bridge RD 8-1 | Gross A | 2010-12-15 | 2.55 | 0.709 | Yes
U3R-1A Treadway Bridge RD 8-1 | Gross A | 2010-12-29 | 3.14 | 0.776 | Yes
U3R-2 F Storm Sewer | Gross A | 2010-05-04 | 4.54 | 0.395 | Yes
U3R-2 F Storm Sewer | Gross A | 2010-07-07 | 1.73 | 0.424 | Yes
U3R-2 F Storm Sewer | Gross A | 2010-08-03 | 5.65 | 0.753 | Yes
U3R-2 F Storm Sewer | Gross A | 2010-09-08 | 6.24 | 1.1 | Yes
U3R-2 F Storm Sewer | Gross A | 2010-10-05 | 2.59 | 0.702 | Yes
U3R-3 at Road C | Gross A | 2010-02-02 | 3.41 | 0.814 | Yes
U3R-3 at Road C | Gross A | 2010-03-03 | 3.27 | 0.324 | Yes
U3R-3 at Road C | Gross A | 2010-04-06 | 3.03 | 0.77 | Yes
U3R-3 at Road C | Gross A | 2010-05-04 | 6.3 | 1.1 | Yes
U3R-3 at Road C | Gross A | 2010-06-08 | 5.16 | 0.978 | Yes
U3R-3 at Road C | Gross A | 2010-07-07 | 7.95 | 0.876 | Yes
U3R-3 at Road C | Gross A | 2010-09-08 | 6.54 | 1.11 | Yes
U3R-3 at Road C | Gross A | 2010-10-05 | 5.11 | 0.971 | Yes
U3R-3 at Road C | Gross A | 2010-11-02 | 6 | 0.761 | Yes
U3R-3 at Road C | Gross A | 2010-12-07 | 2.21 | 0.647 | Yes
U3R-3 at Road C | Gross A | 2011-01-04 | 4.19 | 0.888 | Yes
U3R-4 at Road A | Gross A | 2010-02-02 | 13.3 | 0.817 | Yes
U3R-4 at Road A | Gross A | 2010-03-02 | 12 | 1.53 | Yes
U3R-4 at Road A | Gross A | 2010-04-06 | 3.59 | 0.836 | Yes
U3R-4 at Road A | Gross A | 2010-05-04 | 4.16 | 0.896 | Yes
U3R-4 at Road A | Gross A | 2010-06-08 | 9.92 | 1.36 | Yes
U3R-4 at Road A | Gross A | 2010-08-03 | 10.4 | 1.41 | Yes
U3R-4 at Road A | Gross A | 2010-09-08 | 6.19 | 1.08 | Yes
U3R-4 at Road A | Gross A | 2010-11-02 | 11.5 | 1.05 | Yes
U3R-4 at Road A | Gross A | 2010-12-07 | 3.97 | 0.859 | Yes
U3R-4 at Road A | Gross A | 2011-01-04 | 8.19 | 1.23 | Yes
Four Mile Creek
FM-2 at Road 4 | Gross A | 2010-02-02 | 4.59 | 0.697 | Yes
FM-2 at Road 4 | Gross A | 2010-03-03 | 2.73 | 0.538 | Yes
FM-2 at Road 4 | Gross A | 2010-04-06 | 1.71 | 0.417 | Yes
FM-2 at Road 4 | Gross A | 2010-05-04 | 3.65 | 0.632 | Yes
FM-2 at Road 4 | Gross A | 2010-06-08 | 1.85 | 0.451 | Yes
FM-2 at Road 4 | Gross A | 2010-07-07 | 2.11 | 0.342 | Yes
FM-2 at Road 4 | Gross A | 2010-08-03 | 4.46 | 0.716 | Yes
FM-2 at Road 4 | Gross A | 2010-09-08 | 2.67 | 0.534 | Yes
FM-2 at Road 4 | Gross A | 2010-10-05 | 5.59 | 0.789 | Yes
FM-2 at Road 4 | Gross A | 2010-11-02 | 6.51 | 0.615 | Yes
FM-2 at Road 4 | Gross A | 2010-12-07 | 1.27 | 0.388 | Yes
FM-2 at Road 4 | Gross A | 2011-01-04 | 8.62 | 0.963 | Yes
FM-2B Above F-Area Effluent | Gross A | 2010-02-02 | 2.03 | 0.657 | Yes
FM-2B Above F-Area Effluent | Gross A | 2010-03-02 | 10.8 | 1.5 | Yes
FM-2B Above F-Area Effluent | Gross A | 2010-04-06 | 3.78 | 0.88 | Yes
FM-2B Above F-Area Effluent | Gross A | 2010-05-04 | 19.5 | 2.12 | Yes
FM-2B Above F-Area Effluent | Gross A | 2010-06-08 | 2.04 | 0.648 | Yes
FM-2B Above F-Area Effluent | Gross A | 2010-07-07 | 6.24 | 0.809 | Yes
FM-2B Above F-Area Effluent | Gross A | 2010-08-03 | 14.4 | 1.84 | Yes
FM-2B Above F-Area Effluent | Gross A | 2010-09-08 | 11.2 | 1.52 | Yes
FM-2B Above F-Area Effluent | Gross A | 2010-10-05 | 14.1 | 1.76 | Yes
FM-2B Above F-Area Effluent | Gross A | 2010-11-02 | 7.59 | 0.909 | Yes
FM-2B Above F-Area Effluent | Gross A | 2010-12-07 | 1.61 | 0.582 | Yes
FM-2B Above F-Area Effluent | Gross A | 2011-01-04 | 1.97 | 0.646 | Yes
FM-3A Below F-Area Effluent | Gross A | 2010-02-02 | 9 | 0.993 | Yes
FM-3A Below F-Area Effluent | Gross A | 2010-03-03 | 11.9 | 1.16 | Yes
FM-3A Below F-Area Effluent | Gross A | 2010-04-06 | 3.89 | 0.644 | Yes
FM-3A Below F-Area Effluent | Gross A | 2010-05-04 | 14.9 | 1.32 | Yes
FM-3A Below F-Area Effluent | Gross A | 2010-06-08 | 1.06 | 0.322 | Yes
FM-3A Below F-Area Effluent | Gross A | 2010-07-07 | 1.29 | 0.269 | Yes
FM-3A Below F-Area Effluent | Gross A | 2010-08-03 | 7.16 | 0.888 | Yes
FM-3A Below F-Area Effluent | Gross A | 2010-09-08 | 0.716 | 0.285 | Yes
FM-3A Below F-Area Effluent | Gross A | 2010-10-05 | 7.32 | 0.88 | Yes
FM-3A Below F-Area Effluent | Gross A | 2010-11-02 | 4.38 | 0.479 | Yes
FM-3A Below F-Area Effluent | Gross A | 2010-12-07 | 1.01 | 0.338 | Yes
FM-3A Below F-Area Effluent | Gross A | 2011-01-04 | 1.19 | 0.354 | Yes
FM-6 at Road A-12.2 | Gross A | 2010-02-02 | 1.04 | 0.245 | Yes
FM-6 at Road A-12.2 | Gross A | 2010-03-02 | 0.643 | 0.291 | No
FM-6 at Road A-12.2 | Gross A | 2010-04-06 | 0.462 | 0.241 | No
FM-6 at Road A-12.2 | Gross A | 2010-05-04 | 0.354 | 0.217 | No
FM-6 at Road A-12.2 | Gross A | 2010-06-08 | 1.02 | 0.344 | Yes
FM-6 at Road A-12.2 | Gross A | 2010-07-07 | 0.236 | 0.138 | No
FM-6 at Road A-12.2 | Gross A | 2010-08-03 | 0.484 | 0.246 | No
FM-6 at Road A-12.2 | Gross A | 2010-09-08 | 0.33 | 0.216 | No
FM-6 at Road A-12.2 | Gross A | 2010-10-05 | 0.651 | 0.292 | No
FM-6 at Road A-12.2 | Gross A | 2010-11-02 | 1.36 | 0.302 | Yes
FM-6 at Road A-12.2 | Gross A | 2010-12-07 | 1.06 | 0.363 | Yes
FM-6 at Road A-12.2 | Gross A | 2011-01-04 | 0.692 | 0.3 | Yes
FM-A7 at Road A-7 | Gross A | 2010-02-02 | 4.59 | 0.516 | Yes
FM-A7 at Road A-7 | Gross A | 2010-03-03 | 0.908 | 0.349 | Yes
FM-A7 at Road A-7 | Gross A | 2010-04-06 | 1.88 | 0.477 | Yes
FM-A7 at Road A-7 | Gross A | 2010-05-04 | 20.5 | 1.76 | Yes
FM-A7 at Road A-7 | Gross A | 2010-06-08 | 7.51 | 1.07 | Yes
FM-A7 at Road A-7 | Gross A | 2010-07-07 | 13.5 | 0.982 | Yes
FM-A7 at Road A-7 | Gross A | 2010-08-03 | 5.46 | 0.928 | Yes
FM-A7 at Road A-7 | Gross A | 2010-09-08 | 0.638 | 0.311 | No
FM-A7 at Road A-7 | Gross A | 2010-10-05 | 0.946 | 0.368 | Yes
FM-A7 at Road A-7 | Gross A | 2010-11-02 | 2.21 | 0.426 | Yes
FM-A7 at Road A-7 | Gross A | 2010-12-07 | 0.722 | 0.335 | No
FM-A7 at Road A-7 | Gross A | 2011-01-04 | 1.69 | 0.483 | Yes
Pen Branch
PB-3 at Road A-13.2 | Gross A | 2010-02-02 | 1.73 | 0.433 | Yes
PB-3 at Road A-13.2 | Gross A | 2010-03-02 | 0.381 | 0.341 | No
PB-3 at Road A-13.2 | Gross A | 2010-04-06 | -0.131 | 0.0492 | No
PB-3 at Road A-13.2 | Gross A | 2010-05-04 | 0.457 | 0.344 | No
PB-3 at Road A-13.2 | Gross A | 2010-06-08 | 1.28 | 0.526 | Yes
PB-3 at Road A-13.2 | Gross A | 2010-07-07 | 1.32 | 0.384 | Yes
PB-3 at Road A-13.2 | Gross A | 2010-08-03 | 0.0916 | 0.204 | No
PB-3 at Road A-13.2 | Gross A | 2010-09-08 | 0.989 | 0.478 | No
PB-3 at Road A-13.2 | Gross A | 2010-10-05 | 1.39 | 0.565 | Yes
PB-3 at Road A-13.2 | Gross A | 2010-11-02 | 1.72 | 0.447 | Yes
PB-3 at Road A-13.2 | Gross A | 2010-12-07 | 0.454 | 0.338 | No
PB-3 at Road A-13.2 | Gross A | 2011-01-04 | 0.422 | 0.339 | No
Steel Creek
SC-2A 1 mile above Road B | Gross A | 2010-02-02 | 1.32 | 0.374 | Yes
SC-2A 1 mile above Road B | Gross A | 2010-03-03 | 1.13 | 0.144 | Yes
SC-2A 1 mile above Road B | Gross A | 2010-04-06 | 0.632 | 0.259 | Yes
SC-2A 1 mile above Road B | Gross A | 2010-05-04 | 1.52 | 0.412 | Yes
SC-2A 1 mile above Road B | Gross A | 2010-06-08 | 2.34 | 0.512 | Yes
SC-2A 1 mile above Road B | Gross A | 2010-07-07 | 4.92 | 0.726 | Yes
SC-2A 1 mile above Road B | Gross A | 2010-08-03 | 1.37 | 0.382 | Yes
SC-2A 1 mile above Road B | Gross A | 2010-09-08 | 2.18 | 0.475 | Yes
SC-2A 1 mile above Road B | Gross A | 2010-10-05 | 3.78 | 0.625 | Yes
SC-2A 1 mile above Road B | Gross A | 2010-11-02 | 1.59 | 0.411 | Yes
SC-2A 1 mile above Road B | Gross A | 2010-12-07 | 0.927 | 0.315 | Yes
SC-2A 1 mile above Road B | Gross A | 2011-01-04 | 1.47 | 0.388 | Yes
SC-4 Steel Creek at Road A | Gross A | 2010-02-02 | 2.89 | 0.42 | Yes
SC-4 Steel Creek at Road A | Gross A | 2010-03-02 | -0.00354 | 0.116 | No
SC-4 Steel Creek at Road A | Gross A | 2010-04-06 | 1.15 | 0.372 | Yes
SC-4 Steel Creek at Road A | Gross A | 2010-05-04 | 8.38 | 1.04 | Yes
SC-4 Steel Creek at Road A | Gross A | 2010-06-08 | 0.743 | 0.282 | Yes
SC-4 Steel Creek at Road A | Gross A | 2010-07-07 | 3.14 | 0.426 | Yes
SC-4 Steel Creek at Road A | Gross A | 2010-08-03 | 4.24 | 0.742 | Yes
SC-4 Steel Creek at Road A | Gross A | 2010-09-08 | 0.843 | 0.314 | Yes
SC-4 Steel Creek at Road A | Gross A | 2010-10-05 | 0.324 | 0.218 | No
SC-4 Steel Creek at Road A | Gross A | 2010-11-02 | 1.52 | 0.306 | Yes
SC-4 Steel Creek at Road A | Gross A | 2010-12-07 | 0.252 | 0.188 | No
SC-4 Steel Creek at Road A | Gross A | 2011-01-04 | 1.61 | 0.442 | Yes
Lower Three Runs Creek
L3R-1A at Road B | Gross A | 2010-02-02 | 0.254 | 0.277 | No
L3R-1A at Road B | Gross A | 2010-03-03 | 1.5 | 0.562 | Yes
L3R-1A at Road B | Gross A | 2010-04-06 | 0.251 | 0.273 | No
L3R-1A at Road B | Gross A | 2010-05-04 | 0.255 | 0.278 | No
L3R-1A at Road B | Gross A | 2010-06-08 | 1.42 | 0.569 | Yes
L3R-1A at Road B | Gross A | 2010-07-07 | 0.662 | 0.386 | No
L3R-1A at Road B | Gross A | 2010-08-03 | 0.278 | 0.273 | No
L3R-1A at Road B | Gross A | 2010-09-08 | -0.16 | 0.0734 | No
L3R-1A at Road B | Gross A | 2010-10-05 | 0.195 | 0.281 | No
L3R-1A at Road B | Gross A | 2010-11-02 | 2.11 | 0.705 | Yes
L3R-1A at Road B | Gross A | 2010-12-07 | 0.00057 | 0.204 | No
L3R-1A at Road B | Gross A | 2011-01-04 | 0.0357 | 0.196 | No
L3R-2 Patterson Mill Rd | Gross A | 2010-02-02 | 0.451 | 0.235 | No
L3R-2 Patterson Mill Rd | Gross A | 2010-03-02 | 0.562 | 0.109 | Yes
L3R-2 Patterson Mill Rd | Gross A | 2010-04-06 | 0.357 | 0.217 | No
L3R-2 Patterson Mill Rd | Gross A | 2010-05-04 | 5.19 | 0.799 | Yes
L3R-2 Patterson Mill Rd | Gross A | 2010-06-08 | 1.46 | 0.421 | Yes
L3R-2 Patterson Mill Rd | Gross A | 2010-07-07 | 4.22 | 0.714 | Yes
L3R-2 Patterson Mill Rd | Gross A | 2010-08-03 | 2.12 | 0.346 | Yes
L3R-2 Patterson Mill Rd | Gross A | 2010-09-08 | 0.741 | 0.296 | Yes
L3R-2 Patterson Mill Rd | Gross A | 2010-10-05 | 0.878 | 0.332 | Yes
L3R-2 Patterson Mill Rd | Gross A | 2010-11-02 | 0.773 | 0.314 | Yes
L3R-2 Patterson Mill Rd | Gross A | 2010-12-07 | 0.349 | 0.235 | No
L3R-2 Patterson Mill Rd | Gross A | 2011-01-04 | 0.692 | 0.299 | Yes
L3R-3 at Highway 125 | Gross A | 2010-02-02 | 4.76 | 0.745 | Yes
L3R-3 at Highway 125 | Gross A | 2010-03-02 | 1.32 | 0.59 | No
L3R-3 at Highway 125 | Gross A | 2010-04-06 | 2.24 | 0.72 | Yes
L3R-3 at Highway 125 | Gross A | 2010-05-04 | 6.43 | 1.23 | Yes
L3R-3 at Highway 125 | Gross A | 2010-06-08 | 0.489 | 0.345 | No
L3R-3 at Highway 125 | Gross A | 2010-07-07 | 8.7 | 0.993 | Yes
L3R-3 at Highway 125 | Gross A | 2010-08-03 | 3.22 | 0.835 | Yes
L3R-3 at Highway 125 | Gross A | 2010-09-08 | 0.0268 | 0.216 | No
L3R-3 at Highway 125 | Gross A | 2010-10-05 | 6.43 | 1.19 | Yes
L3R-3 at Highway 125 | Gross A | 2010-11-02 | 1.6 | 0.445 | Yes
L3R-3 at Highway 125 | Gross A | 2010-12-07 | 0.643 | 0.434 | No
L3R-3 at Highway 125 | Gross A | 2011-01-04 | 0.862 | 0.464 | No
R-Area Downstream of R-1 | Gross A | 2010-02-02 | 2.49 | 0.732 | Yes
R-Area Downstream of R-1 | Gross A | 2010-02-02 | 2.35 | 0.706 | Yes
R-Area Downstream of R-1 | Gross A | 2010-04-06 | 0.846 | 0.442 | No
R-Area Downstream of R-1 | Gross A | 2010-05-04 | 1.75 | 0.68 | Yes
R-Area Downstream of R-1 | Gross A | 2010-06-08 | 1.1 | 0.496 | Yes
R-Area Downstream of R-1 | Gross A | 2010-07-07 | 12.9 | 1.26 | Yes
R-Area Downstream of R-1 | Gross A | 2010-08-03 | 8.49 | 1.44 | Yes
R-Area Downstream of R-1 | Gross A | 2010-09-08 | 4.7 | 1 | Yes
R-Area Downstream of R-1 | Gross A | 2010-10-05 | 1.97 | 0.66 | Yes
R-Area Downstream of R-1 | Gross A | 2010-11-02 | 5.62 | 0.797 | Yes
R-Area Downstream of R-1 | Gross A | 2010-12-07 | 0.261 | 0.283 | No
R-Area Downstream of R-1 | Gross A | 2011-01-04 | 0.224 | 0.277 | No
Miscellaneous
G-010 | Gross A | 2010-02-02 | 2.1 | 1.15 | No
G-010 | Gross A | 2010-03-03 | -0.0165 | 0.997 | No
G-010 | Gross A | 2010-04-06 | 0.305 | 0.974 | No
G-010 | Gross A | 2010-05-04 | 0.335 | 1.07 | No
G-010 | Gross A | 2010-06-08 | -0.527 | 0.214 | No
G-010 | Gross A | 2010-07-07 | 0.468 | 1.05 | No
G-010 | Gross A | 2010-08-03 | -0.624 | 0.311 | No
G-010 | Gross A | 2010-09-08 | 2.05 | 1.62 | No
G-010 | Gross A | 2010-10-05 | 0.343 | 1.03 | No
G-010 | Gross A | 2010-11-02 | 0.00152 | 0.948 | No
G-010 | Gross A | 2010-12-07 | 1.93 | 1.69 | No
G-010 | Gross A | 2011-01-04 | 0.18 | 1 | No
HP-52 H-Area Tank Farm | Gross A | 2010-02-02 | 2.35 | 0.547 | Yes
HP-52 H-Area Tank Farm | Gross A | 2010-03-03 | 1.71 | 0.188 | Yes
HP-52 H-Area Tank Farm | Gross A | 2010-04-06 | 2.78 | 0.551 | Yes
HP-52 H-Area Tank Farm | Gross A | 2010-05-04 | 5.08 | 0.314 | Yes
HP-52 H-Area Tank Farm | Gross A | 2010-06-08 | 2.76 | 0.534 | Yes
HP-52 H-Area Tank Farm | Gross A | 2010-07-07 | 5.19 | 0.744 | Yes
HP-52 H-Area Tank Farm | Gross A | 2010-08-03 | 3.73 | 0.442 | Yes
HP-52 H-Area Tank Farm | Gross A | 2010-09-08 | 3.03 | 0.561 | Yes
HP-52 H-Area Tank Farm | Gross A | 2010-10-05 | 4.3 | 0.66 | Yes
HP-52 H-Area Tank Farm | Gross A | 2010-11-02 | 4.73 | 0.506 | Yes
HP-52 H-Area Tank Farm | Gross A | 2010-12-07 | 4 | 0.636 | Yes
HP-52 H-Area Tank Farm | Gross A | 2011-01-04 | 1.32 | 0.377 | Yes
P-19 | Gross A | 2010-02-02 | 0.838 | 0.314 | Yes
P-19 | Gross A | 2010-03-02 | 0.595 | 0.39 | No
P-19 | Gross A | 2010-04-06 | 0.443 | 0.334 | No
P-19 | Gross A | 2010-05-04 | 1.65 | 0.597 | Yes
P-19 | Gross A | 2010-06-08 | 0.47 | 0.331 | No
P-19 | Gross A | 2010-07-07 | 1.87 | 0.627 | Yes
P-19 | Gross A | 2010-08-03 | 4.89 | 0.733 | Yes
P-19 | Gross A | 2010-09-08 | 2.05 | 0.668 | Yes
P-19 | Gross A | 2010-10-05 | 0.392 | 0.345 | No
P-19 | Gross A | 2010-11-02 | 0.198 | 0.21 | No
P-19 | Gross A | 2010-12-07 | 0.263 | 0.281 | No
P-19 | Gross A | 2011-01-04 | 0.0365 | 0.205 | No
TNX-008 | Gross A | 2010-02-01 | 1.39 | 0.56 | Yes
TNX-008 | Gross A | 2010-03-02 | 1.09 | 0.545 | No
TNX-008 | Gross A | 2010-04-06 | 4.35 | 1.01 | Yes
TNX-008 | Gross A | 2010-05-04 | 1.76 | 0.265 | Yes
TNX-008 | Gross A | 2010-06-08 | 1.59 | 0.606 | Yes
TNX-008 | Gross A | 2010-07-07 | 9.59 | 1.03 | Yes
TNX-008 | Gross A | 2010-08-03 | 2.86 | 0.8 | Yes
TNX-008 | Gross A | 2010-09-08 | 3.95 | 0.928 | Yes
TNX-008 | Gross A | 2010-10-05 | 4.59 | 1.01 | Yes
TNX-008 | Gross A | 2010-11-02 | 7.49 | 0.921 | Yes
TNX-008 | Gross A | 2010-12-07 | 4.97 | 1.09 | Yes
TNX-008 | Gross A | 2011-01-04 | 6.49 | 1.26 | Yes