## MDCs 2009
Table 2
Representative Minimum Detectable Concentrations for Radiological Analyses
Page 1 of 5
Note: | The minimum detectable concentrations (MDCs) are calculated at the
95-percent confidence level using instrument background measurements and typical
detector efficiencies, decay times, and counting intervals. Chemical recoveries, air filter
collection efficiencies, and line loss factors are assumed to be 100 percent
unless typical historical values are available. Sample sizes are presented in Table 1,
"Sample Media Information." The MDCs for actual samples may be different because of
variations in the sample preparation, size, and content, and because of
variations in the chemical recoveries, line loss factors, counting efficiencies,
reagent blanks, decay times, counting times, and instrument backgrounds.
| Surveillance Air | Rainwater | Stream/Effluent Water | River Water
Nuclide | pCi/m3 | pCi/m2 | pCi/L | pCi/L
H-3 | 47.5 | 7.3 | 605 | 255
Be-7 | 520 | 351 | 86.9 | 117
K-40 | 0.109 | 588 | 148 | 20.8
Co-58 | 0.00546 | 378 | 9.06 | 1.24
Co-60 | 0.00597 | 33.1 | 7.97 | 1.14
Ru-103 | 0.00648 | 46 | 11.9 | 1.52
Ru-106 | 0.0505 | 30.4 | 72.1 | 10.6
I-129 | 0.00187 |  | 1.06
I-131 | 0.00519 | 247 | 51.6 | 6.78
Cs-134 | 0.00529 | 31.8 | 7.34 | 1.09
Cs-137 | 0.00571 | 33.9 | 8.21 | 1.18
Ce-141 | 0.00913 | 78.2 | 23.3 | 2.55
Ce-144 | 0.0288 | 221 | 58.4 | 7.45
Sr-89,90 | 0.0038 | 5.75 | 5.27 | 1.7
Sr-90 | 0.0038 | 5.75 | 5.27 | 1.7
Tc-99 |  |  | 2.58 | 2.49
U-234 | 8.61e-06 | 0.387 | 0.0249 | 0.012
U-235 | 9.28e-06 | 0.452 | 8.67 | 0.014
U-238 | 8.03e-06 | 0.355 | 0.011 | 0.011
Pu-238 | 6.29e-06 | 0.297 | 0.0252 | 0.0092
Pu-239 | 6.17e-06 | 0.297 | 0.0246 | 0.0092
Am-241 | 5.42e-06 | 0.881 | 0.0219 | 0.0273
Cm-244 | 4.87e-06 | 0.319 | 0.0209 | 0.0099
Gross alpha | 0.000486 | 7.51 | 1.68 | 1.68
Gross beta | 0.00113 | 10.3 | 6.47 | 2.35
Table 2
Representative Minimum Detectable Concentrations for Radiological Analyses
Page 2 of 5
| Drinking Water | Soil/Sediment | Vegetation | Highway 301 Fish
(edible portion)
Nuclide | pCi/L | pCi/g | pCi/g | pCi/g
H-3 | 167 |  | 0.371 | 0.777
Be-7 | 67.3 | 0.285 | 0.347 | 0.117
K-40 | 1.18 | 0.506 | 0.806 | 0.252
Co-58 | 7.68 | 0.0303 | 0.0414 | 0.0136
Co-60 | 8.11 | 0.0333 | 0.0479 | 0.0154
Ru-103 | 8.19 | 0.0307 | 0.0386 | 0.132
Ru-106 | 70.7 | 0.166 | 0.4 | 0.131
I-129
I-131 | 11.4 | 0.0359 | 0.0435
Cs-134 | 7.28 | 0.0353 | 0.0453 | 0.0154
Cs-137 | 8.17 | 0.0359 | 0.0469 | 0.0158
Ce-141 | 14.4 | 0.0561 | 0.0646 | 0.0164
Ce-144 | 56.8 | 0.24 | 0.183 | 0.0719
Sr-89,90 | 0.69 | 0.233 | 0.0776 | 0.00787
Sr-90 | 0.69 | 0.233 | 0.0776 | 0.00787
Tc-99
U-234 | 0.00939 | 0.00292 | 0.00322
U-235 | 0.0112 | 0.0033 | 0.000991
U-238 | 0.00929 | 0.00272 | 0.000815
Pu-238 | 0.0102 | 0.00286 | 0.00103 | 4.29e-05
Pu-239 | 0.0103 | 0.00284 | 0.000932 | 4.38e-05
Am-241 | 0.00841 | 0.00394 | 0.00356
Cm-244 | 0.00813 | 0.00348 | 0.00085
Gross alpha | 1.44 | 1.66 | 1.7 | 0.435
Gross beta | 1.95 | 2.75 | 6.47 | 2.35
Table 2
Representative Minimum Detectable Concentrations for Radiological Analyses
Page 3 of 5
| River Mouth Fish | Panfish | Fish | Panfish
| (edible portion) | (edible portion) | (nonedible portion) | (nonedible portion)
Nuclide | pCi/g | pCi/g | pCi/g | pCi/g
H-3 | 0.777 | 0.103
Be-7 | 0.317 | 2.03 |  | 2
K-40 | 0.342 | 0.365 |  | 0.358
Co-58 | 0.0355 | 0.142 |  | 0.141
Co-60 | 0.0386 | 0.0462 |  | 0.047
Ru-103 | 0.0401 | 0.489 |  | 0.493
Ru-106 | 0.363 | 0.476 |  | 0.489
I-129 |  | 0.0209 |  | 0.0202
I-131 | 0.0396 | 0.0572 |  | 0.196
Cs-134 | 0.0364 | 0.0447 |  | 0.0452
Cs-137 | 0.0425 | 0.0476 |  | 0.0472
Ce-141 | 0.0597 | 1.5 |  | 1.51
Ce-144 | 0.254 | 0.375 |  | 0.38
Sr-89,90 | 0.0075 | 0.007 | 0.03 | 0.0299
Sr-90 | 0.0075 | 0.007 | 0.03 | 0.0299
Tc-99 |  | 0.12 |  | 0.141
U-234 |  | 7.81e-05 |  | 0.000397
U-235 |  | 9.36e-05 |  | 0.000463
U-238 |  | 8.09e-05 |  | 0.000405
Pu-238 | 4.29e-05 | 8.58e-05 |  | 0.000355
Pu-239 | 4.38e-05 | 8.75e-05 |  | 0.000356
Np-237 |  | 9.28e-05 |  | 0.000373
Am-241 |  | 7.86e-05 |  | 0.00036
Cm-244 |  | 7.44e-05 |  | 0.000362
Gross alpha | 0.461 | 0.489 | 1.95 | 1.97
Gross beta | 0.649 | 0.658 | 2.66 | 2.54
Table 2
Representative Minimum Detectable Concentrations for Radiological Analyses
Page 4 of 5
| Oysters/Crabs | Food Products | Milk | Deer Muscle
Nuclide | pCi/g | pCi/g | pCi/L | pCi/g
H-3 |  | 0.131 | 416
Be-7 | 0.581 | 0.254 | 28 | 1.3
K-40 | 0.367 | 0.0489 | 27.6 | 0.5
Co-58 | 0.0574 | 0.0201 | 3.3 | 0.0983
Co-60 | 0.043 | 0.00804 | 3.71 | 0.0648
Ru-103 | 0.0868 | 0.0639 | 3.56 | 0.195
Ru-106 | 0.396 | 0.0609 | 27.8 | 0.635
I-129 | 0.024 |  |  | 3.68
I-131 | 0.0538 | 0.0437 | 11.9 | 0.0633
Cs-134 | 0.0405 | 0.00547 | 2.87 | 0.066
Cs-137 | 0.0448 | 0.00585 | 3.71 | 0.363
Ce-141 | 0.166 | 0.191 | 6.02 | 0.476
Ce-144 | 0.285 | 0.0434 | 2.01 | 0.371
Sr-89,90 | 0.0704 | 0.199 | 1.96 | 0.00931
Sr-90 | 0.0704 | 0.199 | 1.96 | 0.00931
Tc-99 | 0.116 |  |  | 0.000101
U-234 | 0.000123 | 0.00208 |  | 0.00012
U-235 | 0.000127 | 0.00624 |  | 0.000107
U-238 | 0.000121 | 0.000188 |  | 0.000116
Pu-238 | 0.00011 | 0.00174 |  | 9.73e-05
Pu-239 | 9.75e-05 | 0.00167 |  | 9.32e-05
Np-237 | 0.000131
Am-241 | 9.01e-05 | 0.00171 |  | 0.000978
Cm-244 | 8.81e-05 | 0.00144 |  | 0.000913
Gross alpha | 0.619 | 1.45
Gross beta | 0.915 | 2.02
Table 2
Representative Minimum Detectable Concentrations for Radiological Analyses
Page 5 of 5
| Deer Bone | Beef
Nuclide | pCi/g | pCi/g
H-3 |  | 0.105
Be-7 |  | 10.1
K-40 |  | 0.205
Co-58 |  | 0.402
Co-60 |  | 0.0274
Ru-103 |  | 0.646
Ru-106 |  | 0.357
I-129
I-131 |  | 0.0254
Cs-134 |  | 0.0284
Cs-137 |  | 0.0255
Ce-141 |  | 0.923
Ce-144 |  | 0.309
Sr-89,90 | 0.523 | 0.00454
Sr-90 | 0.523 | 0.00454
Tc-99
U-234 |  | 5.26e-05
U-235 |  | 5.78e-05
U-238 |  | 5.39e-05
Pu-238 |  | 5.13e-05
Pu-239 |  | 4.9e-05
Am-239 |  | 0.000438
Cm-244 |  | 4.65e-05
Gross alpha |  | 0.421
Gross beta |  | 0.604