## 2011 data table 6-19
Data Table 6-19, Comparison of Measured vs. Calculated Tritium in Air Concentrations
pCi/m3
Source of Data |  | Avg Conc | Max. Sector
Measured |  | 7.919 | 13
Calculated
MAXDOSE-SR |  | 6 | 14
CAP88 |  | 5.7592 | 8.2179
CAP88 Chi/Q and HTO Concentration Calculated from Chi/Q based on Curies Released:
858 | 0-m Ci/yr for 2011
22900 | 61-m Ci/yr for 2011
2002-2006 Chi/Q
Toward | Distance | 61-m | 0-m | HTO Conc.
Sector | m | sec/m3 | sec/m3 | pCi/m3
N | 15813 | 1.08e-08 | 1.38e-08 | 8.2179
NNW | 15032 | 9.29e-09 | 1.19e-08 | 7.0697
NW | 14434 | 8.11e-09 | 1.06e-08 | 6.1775
WNW | 13690 | 7.21e-09 | 9.06e-09 | 5.4821
W | 13839 | 6.56e-09 | 7.44e-09 | 4.966
WSW | 17004 | 6.35e-09 | 7.17e-09 | 4.8062
SW | 16203 | 9.41e-09 | 1.15e-08 | 7.146
SSW | 16784 | 6.54e-09 | 8.72e-09 | 4.9863
S | 15033 | 2.76e-09 | 3.24e-09 | 2.0923
SSE | 15025 | 3.87e-09 | 5.11e-09 | 2.9492
SE | 15131 | 4.68e-09 | 5.69e-09 | 3.5532
ESE | 15233 | 6.55e-09 | 7.83e-09 | 4.9693
E | 13012 | 1.02e-08 | 1.23e-08 | 7.7414
ENE | 16283 | 9.77e-09 | 1.2e-08 | 7.421
NE | 17228 | 9.56e-09 | 1.15e-08 | 7.2549
NNE | 15987 | 9.62e-09 | 1.21e-08 | 7.3148
Maximum | 17228 | 1.08e-08 | 1.38e-08 | 8.2179
Minimum | 13012 | 2.76e-09 | 3.24e-09 | 2.0923
Mean | 15358.1875 | 7.58e-09 | 9.3725e-09 | 5.7592
Measured HTO Concentration in Air at Site Perimeter 2011
pCi/m3
Location |  | of Air
Allendale Gate |  | 4.86
Barnwell Gate |  | 6.3
D Area |  | 12.6 | (soil evaporation in 2011)
Darkhorse |  | 8.63
East Talatha |  | 8.09
Greenpond |  | 7.49
Highways 21 & 167 |  | 7.47
Jackson |  | 9.01
Patterson Mill Road |  | 4.81
Talatha Gate |  | 9.93
Maximum |  | 13
Minimum |  | 5
Mean |  | 7.919