## LiquidEffluent
Data Table 4–2, 2011 Radioactivity in Liquid Effluent Samples
Summary Statistic Section
Radioactivity in Liquid Effluent : Units are pCi/L
Location | Nuclide | SummaryStat | SampleCon | SampleStd | Sig
Onsite
F-012 281-8F Retention Basin | H-3 | N | 9 | NA | NA
F-012 281-8F Retention Basin | H-3 | Mean | 1750 | 64.9 | NA
F-012 281-8F Retention Basin | H-3 | Minimum | 784 | 185 | Yes
F-012 281-8F Retention Basin | H-3 | Maximum | 2970 | 220 | Yes
F-013 200-F Cooling Basin | H-3 | N | 8 | NA | NA
F-013 200-F Cooling Basin | H-3 | Mean | 1390 | 64.1 | NA
F-013 200-F Cooling Basin | H-3 | Minimum | 541 | 175 | Yes
F-013 200-F Cooling Basin | H-3 | Maximum | 2030 | 195 | Yes
F-05 | H-3 | N | 10 | NA | NA
F-05 | H-3 | Mean | 1870 | 66.5 | NA
F-05 | H-3 | Minimum | 430 | 166 | No
F-05 | H-3 | Maximum | 8030 | 343 | Yes
FM-1C H-Area Effluent | H-3 | N | 12 | NA | NA
FM-1C H-Area Effluent | H-3 | Mean | 3510 | 67.8 | NA
FM-1C H-Area Effluent | H-3 | Minimum | 884 | 159 | Yes
FM-1C H-Area Effluent | H-3 | Maximum | 7430 | 274 | Yes
FM-3 F-Area Effluent | H-3 | N | 12 | NA | NA
FM-3 F-Area Effluent | H-3 | Mean | 1300 | 52.9 | NA
FM-3 F-Area Effluent | H-3 | Minimum | 724 | 173 | Yes
FM-3 F-Area Effluent | H-3 | Maximum | 2040 | 197 | Yes
H-004 | H-3 | N | 10 | NA | NA
H-004 | H-3 | Mean | 8420 | 98.5 | NA
H-004 | H-3 | Minimum | 1960 | 218 | Yes
H-004 | H-3 | Maximum | 21100 | 461 | Yes
H-017 281-8H Retention Basin | H-3 | N | 16 | NA | NA
H-017 281-8H Retention Basin | H-3 | Mean | 4610 | 60.2 | NA
H-017 281-8H Retention Basin | H-3 | Minimum | 1910 | 220 | Yes
H-017 281-8H Retention Basin | H-3 | Maximum | 7860 | 297 | Yes
HP-15 Tritium Facility Outfall | H-3 | N | 12 | NA | NA
HP-15 Tritium Facility Outfall | H-3 | Mean | 9480 | 97.3 | NA
HP-15 Tritium Facility Outfall | H-3 | Minimum | 3970 | 243 | Yes
HP-15 Tritium Facility Outfall | H-3 | Maximum | 16300 | 405 | Yes
K Canal | H-3 | N | 12 | NA | NA
K Canal | H-3 | Mean | 396 | 44.4 | NA
K Canal | H-3 | Minimum | 137 | 143 | No
K Canal | H-3 | Maximum | 1130 | 169 | Yes
L-07 | H-3 | N | 12 | NA | NA
L-07 | H-3 | Mean | 371 | 44.4 | NA
L-07 | H-3 | Minimum | 109 | 152 | No
L-07 | H-3 | Maximum | 773 | 163 | Yes
S-004 | H-3 | N | 12 | NA | NA
S-004 | H-3 | Mean | 4190 | 71.3 | NA
S-004 | H-3 | Minimum | 1940 | 195 | Yes
S-004 | H-3 | Maximum | 10600 | 350 | Yes
TB-2 Outfall at Road 1A | H-3 | N | 12 | NA | NA
TB-2 Outfall at Road 1A | H-3 | Mean | 448 | 45.8 | NA
TB-2 Outfall at Road 1A | H-3 | Minimum | 117 | 145 | No
TB-2 Outfall at Road 1A | H-3 | Maximum | 719 | 188 | Yes
U3R-2A ETF Outfall at Road C | H-3 | N | 44 | NA | NA
U3R-2A ETF Outfall at Road C | H-3 | Mean | 1130000 | 5080 | NA
U3R-2A ETF Outfall at Road C | H-3 | Minimum | 1610 | 1300 | No
U3R-2A ETF Outfall at Road C | H-3 | Maximum | 2460000 | 48200 | Yes
Miscellaneous
HP-52 H-Area Tank Farm | H-3 | N | 12 | NA | NA
HP-52 H-Area Tank Farm | H-3 | Mean | 307 | 42.9 | NA
HP-52 H-Area Tank Farm | H-3 | Minimum | -141 | 135 | No
HP-52 H-Area Tank Farm | H-3 | Maximum | 1360 | 190 | Yes
Onsite
F-012 281-8F Retention Basin | Co-60 | N | 9 | NA | NA
F-012 281-8F Retention Basin | Co-60 | Mean | 1.01 | 0.715 | NA
F-012 281-8F Retention Basin | Co-60 | Minimum | -2.13 | 2.07 | No
F-012 281-8F Retention Basin | Co-60 | Maximum | 4.89 | 2.68 | No
F-013 200-F Cooling Basin | Co-60 | N | 8 | NA | NA
F-013 200-F Cooling Basin | Co-60 | Mean | 4.34 | 1.66 | NA
F-013 200-F Cooling Basin | Co-60 | Minimum | -2.23 | 1.86 | No
F-013 200-F Cooling Basin | Co-60 | Maximum | 30.5 | 12.1 | No
F-05 | Co-60 | N | 10 | NA | NA
F-05 | Co-60 | Mean | 0.803 | 0.627 | NA
F-05 | Co-60 | Minimum | -2.62 | 2.12 | No
F-05 | Co-60 | Maximum | 3.05 | 1.98 | No
FM-1C H-Area Effluent | Co-60 | N | 12 | NA | NA
FM-1C H-Area Effluent | Co-60 | Mean | 0.631 | 0.597 | NA
FM-1C H-Area Effluent | Co-60 | Minimum | -5.81 | 1.96 | No
FM-1C H-Area Effluent | Co-60 | Maximum | 5.3 | 1.99 | No
FM-3 F-Area Effluent | Co-60 | N | 12 | NA | NA
FM-3 F-Area Effluent | Co-60 | Mean | 0.371 | 0.59 | NA
FM-3 F-Area Effluent | Co-60 | Minimum | -1.48 | 2.1 | No
FM-3 F-Area Effluent | Co-60 | Maximum | 2.59 | 1.77 | No
H-004 | Co-60 | N | 10 | NA | NA
H-004 | Co-60 | Mean | 0.367 | 0.611 | NA
H-004 | Co-60 | Minimum | -2.08 | 2.05 | No
H-004 | Co-60 | Maximum | 2.61 | 1.95 | No
H-017 281-8H Retention Basin | Co-60 | N | 16 | NA | NA
H-017 281-8H Retention Basin | Co-60 | Mean | 1.33 | 0.535 | NA
H-017 281-8H Retention Basin | Co-60 | Minimum | -1.84 | 2.13 | No
H-017 281-8H Retention Basin | Co-60 | Maximum | 4.57 | 2.49 | No
HP-15 Tritium Facility Outfall | Co-60 | N | 12 | NA | NA
HP-15 Tritium Facility Outfall | Co-60 | Mean | 0.646 | 0.596 | NA
HP-15 Tritium Facility Outfall | Co-60 | Minimum | -3.14 | 2.73 | No
HP-15 Tritium Facility Outfall | Co-60 | Maximum | 3.65 | 1.71 | No
K Canal | Co-60 | N | 12 | NA | NA
K Canal | Co-60 | Mean | 1.1 | 0.611 | NA
K Canal | Co-60 | Minimum | -1.95 | 2.13 | No
K Canal | Co-60 | Maximum | 5.27 | 2.58 | No
L-07 | Co-60 | N | 12 | NA | NA
L-07 | Co-60 | Mean | 0.642 | 0.586 | NA
L-07 | Co-60 | Minimum | -2.3 | 2.47 | No
L-07 | Co-60 | Maximum | 2.52 | 2.22 | No
S-004 | Co-60 | N | 12 | NA | NA
S-004 | Co-60 | Mean | 0.202 | 0.544 | NA
S-004 | Co-60 | Minimum | -3.46 | 2.02 | No
S-004 | Co-60 | Maximum | 4.73 | 1.84 | No
TB-2 Outfall at Road 1A | Co-60 | N | 12 | NA | NA
TB-2 Outfall at Road 1A | Co-60 | Mean | 0.416 | 0.586 | NA
TB-2 Outfall at Road 1A | Co-60 | Minimum | -1.62 | 2.33 | No
TB-2 Outfall at Road 1A | Co-60 | Maximum | 3.35 | 1.61 | No
TB-3 M-Area Effluent at Road D | Co-60 | N | 12 | NA | NA
TB-3 M-Area Effluent at Road D | Co-60 | Mean | 0.14 | 0.593 | NA
TB-3 M-Area Effluent at Road D | Co-60 | Minimum | -3.89 | 1.88 | No
TB-3 M-Area Effluent at Road D | Co-60 | Maximum | 4.27 | 1.94 | No
U3R-2A ETF Outfall at Road C | Co-60 | N | 43 | NA | NA
U3R-2A ETF Outfall at Road C | Co-60 | Mean | 0.404 | 0.306 | NA
U3R-2A ETF Outfall at Road C | Co-60 | Minimum | -4.16 | 2.33 | No
U3R-2A ETF Outfall at Road C | Co-60 | Maximum | 5.95 | 2.32 | No
Miscellaneous
HP-52 H-Area Tank Farm | Co-60 | N | 12 | NA | NA
HP-52 H-Area Tank Farm | Co-60 | Mean | 1.33 | 0.603 | NA
HP-52 H-Area Tank Farm | Co-60 | Minimum | -1.52 | 1.61 | No
HP-52 H-Area Tank Farm | Co-60 | Maximum | 4.35 | 1.72 | No
Onsite
F-012 281-8F Retention Basin | Cs-137 | N | 9 | NA | NA
F-012 281-8F Retention Basin | Cs-137 | Mean | 15.7 | 1.23 | NA
F-012 281-8F Retention Basin | Cs-137 | Minimum | 4.81 | 2.17 | No
F-012 281-8F Retention Basin | Cs-137 | Maximum | 29.5 | 3.81 | Yes
F-013 200-F Cooling Basin | Cs-137 | N | 7 | NA | NA
F-013 200-F Cooling Basin | Cs-137 | Mean | 5.38 | 2.02 | NA
F-013 200-F Cooling Basin | Cs-137 | Minimum | -0.172 | 2.49 | No
F-013 200-F Cooling Basin | Cs-137 | Maximum | 17.4 | 12.9 | No
F-05 | Cs-137 | N | 10 | NA | NA
F-05 | Cs-137 | Mean | 0.611 | 0.706 | NA
F-05 | Cs-137 | Minimum | -3.08 | 2.06 | No
F-05 | Cs-137 | Maximum | 5.95 | 2.39 | No
FM-1C H-Area Effluent | Cs-137 | N | 12 | NA | NA
FM-1C H-Area Effluent | Cs-137 | Mean | 1.22 | 0.703 | NA
FM-1C H-Area Effluent | Cs-137 | Minimum | -2.05 | 2.05 | No
FM-1C H-Area Effluent | Cs-137 | Maximum | 7.27 | 4 | No
FM-3 F-Area Effluent | Cs-137 | N | 12 | NA | NA
FM-3 F-Area Effluent | Cs-137 | Mean | 0.771 | 0.618 | NA
FM-3 F-Area Effluent | Cs-137 | Minimum | -2.92 | 2.31 | No
FM-3 F-Area Effluent | Cs-137 | Maximum | 2.76 | 1.92 | No
H-004 | Cs-137 | N | 10 | NA | NA
H-004 | Cs-137 | Mean | -0.0751 | 0.641 | NA
H-004 | Cs-137 | Minimum | -3.24 | 2.08 | No
H-004 | Cs-137 | Maximum | 2.1 | 1.98 | No
H-017 281-8H Retention Basin | Cs-137 | N | 16 | NA | NA
H-017 281-8H Retention Basin | Cs-137 | Mean | 64.5 | 1.39 | NA
H-017 281-8H Retention Basin | Cs-137 | Minimum | 30 | 4.58 | Yes
H-017 281-8H Retention Basin | Cs-137 | Maximum | 161 | 8.14 | Yes
HP-15 Tritium Facility Outfall | Cs-137 | N | 12 | NA | NA
HP-15 Tritium Facility Outfall | Cs-137 | Mean | 0.589 | 0.63 | NA
HP-15 Tritium Facility Outfall | Cs-137 | Minimum | -2.26 | 2.04 | No
HP-15 Tritium Facility Outfall | Cs-137 | Maximum | 6.3 | 3.19 | No
K Canal | Cs-137 | N | 12 | NA | NA
K Canal | Cs-137 | Mean | 0.761 | 0.647 | NA
K Canal | Cs-137 | Minimum | -2.45 | 2.38 | No
K Canal | Cs-137 | Maximum | 8.16 | 2.74 | Yes
L-07 | Cs-137 | N | 12 | NA | NA
L-07 | Cs-137 | Mean | 0.488 | 0.642 | NA
L-07 | Cs-137 | Minimum | -3.27 | 2.37 | No
L-07 | Cs-137 | Maximum | 1.97 | 2.05 | No
S-004 | Cs-137 | N | 12 | NA | NA
S-004 | Cs-137 | Mean | 0.239 | 0.602 | NA
S-004 | Cs-137 | Minimum | -3.19 | 1.97 | No
S-004 | Cs-137 | Maximum | 3.3 | 2.15 | No
TB-2 Outfall at Road 1A | Cs-137 | N | 12 | NA | NA
TB-2 Outfall at Road 1A | Cs-137 | Mean | -0.297 | 0.624 | NA
TB-2 Outfall at Road 1A | Cs-137 | Minimum | -2.89 | 2.29 | No
TB-2 Outfall at Road 1A | Cs-137 | Maximum | 2.22 | 2.34 | No
TB-3 M-Area Effluent at Road D | Cs-137 | N | 12 | NA | NA
TB-3 M-Area Effluent at Road D | Cs-137 | Mean | 0.36 | 0.598 | NA
TB-3 M-Area Effluent at Road D | Cs-137 | Minimum | -3.57 | 2.11 | No
TB-3 M-Area Effluent at Road D | Cs-137 | Maximum | 4.05 | 2.26 | No
U3R-2A ETF Outfall at Road C | Cs-137 | N | 42 | NA | NA
U3R-2A ETF Outfall at Road C | Cs-137 | Mean | 29 | 0.639 | NA
U3R-2A ETF Outfall at Road C | Cs-137 | Minimum | -0.943 | 1.97 | No
U3R-2A ETF Outfall at Road C | Cs-137 | Maximum | 111 | 7.02 | Yes
Miscellaneous
HP-52 H-Area Tank Farm | Cs-137 | N | 12 | NA | NA
HP-52 H-Area Tank Farm | Cs-137 | Mean | 1.56 | 0.641 | NA
HP-52 H-Area Tank Farm | Cs-137 | Minimum | -3.03 | 1.96 | No
HP-52 H-Area Tank Farm | Cs-137 | Maximum | 8.51 | 2.9 | Yes
Onsite
F-012 281-8F Retention Basin | Sr-89/90 | N | 9 | NA | NA
F-012 281-8F Retention Basin | Sr-89/90 | Mean | 39.5 | 0.986 | NA
F-012 281-8F Retention Basin | Sr-89/90 | Minimum | 30.5 | 2.49 | Yes
F-012 281-8F Retention Basin | Sr-89/90 | Maximum | 60.8 | 4.09 | Yes
F-013 200-F Cooling Basin | Sr-89/90 | N | 8 | NA | NA
F-013 200-F Cooling Basin | Sr-89/90 | Mean | 2.62 | 0.302 | NA
F-013 200-F Cooling Basin | Sr-89/90 | Minimum | 1.93 | 0.828 | No
F-013 200-F Cooling Basin | Sr-89/90 | Maximum | 3.03 | 0.872 | Yes
F-05 | Sr-89/90 | N | 10 | NA | NA
F-05 | Sr-89/90 | Mean | 14.5 | 0.349 | NA
F-05 | Sr-89/90 | Minimum | 6 | 0.477 | Yes
F-05 | Sr-89/90 | Maximum | 24.1 | 1.67 | Yes
FM-1C H-Area Effluent | Sr-89/90 | N | 12 | NA | NA
FM-1C H-Area Effluent | Sr-89/90 | Mean | 0.296 | 0.0432 | NA
FM-1C H-Area Effluent | Sr-89/90 | Minimum | -0.0264 | 0.111 | No
FM-1C H-Area Effluent | Sr-89/90 | Maximum | 1.05 | 0.209 | Yes
FM-3 F-Area Effluent | Sr-89/90 | N | 12 | NA | NA
FM-3 F-Area Effluent | Sr-89/90 | Mean | 0.298 | 0.0425 | NA
FM-3 F-Area Effluent | Sr-89/90 | Minimum | 0.0611 | 0.131 | No
FM-3 F-Area Effluent | Sr-89/90 | Maximum | 0.784 | 0.19 | Yes
H-004 | Sr-89/90 | N | 10 | NA | NA
H-004 | Sr-89/90 | Mean | 0.146 | 0.199 | NA
H-004 | Sr-89/90 | Minimum | -0.873 | 0.585 | No
H-004 | Sr-89/90 | Maximum | 1.33 | 0.696 | No
H-017 281-8H Retention Basin | Sr-89/90 | N | 16 | NA | NA
H-017 281-8H Retention Basin | Sr-89/90 | Mean | 4.99 | 0.247 | NA
H-017 281-8H Retention Basin | Sr-89/90 | Minimum | 2.42 | 0.774 | Yes
H-017 281-8H Retention Basin | Sr-89/90 | Maximum | 9.08 | 1.29 | Yes
HP-15 Tritium Facility Outfall | Sr-89/90 | N | 12 | NA | NA
HP-15 Tritium Facility Outfall | Sr-89/90 | Mean | 0.1 | 0.0379 | NA
HP-15 Tritium Facility Outfall | Sr-89/90 | Minimum | -0.0962 | 0.107 | No
HP-15 Tritium Facility Outfall | Sr-89/90 | Maximum | 0.305 | 0.159 | No
K Canal | Sr-89/90 | N | 12 | NA | NA
K Canal | Sr-89/90 | Mean | 0.194 | 0.0407 | NA
K Canal | Sr-89/90 | Minimum | -0.0164 | 0.139 | No
K Canal | Sr-89/90 | Maximum | 0.349 | 0.154 | No
L-07 | Sr-89/90 | N | 12 | NA | NA
L-07 | Sr-89/90 | Mean | 0.216 | 0.0393 | NA
L-07 | Sr-89/90 | Minimum | 0.0414 | 0.12 | No
L-07 | Sr-89/90 | Maximum | 0.568 | 0.151 | Yes
S-004 | Sr-89/90 | N | 12 | NA | NA
S-004 | Sr-89/90 | Mean | 0.596 | 0.195 | NA
S-004 | Sr-89/90 | Minimum | -0.524 | 0.488 | No
S-004 | Sr-89/90 | Maximum | 1.18 | 0.714 | No
TB-3 M-Area Effluent at Road D | Sr-89/90 | N | 12 | NA | NA
TB-3 M-Area Effluent at Road D | Sr-89/90 | Mean | 0.302 | 0.179 | NA
TB-3 M-Area Effluent at Road D | Sr-89/90 | Minimum | -0.87 | 0.513 | No
TB-3 M-Area Effluent at Road D | Sr-89/90 | Maximum | 2.11 | 0.799 | No
U3R-2A ETF Outfall at Road C | Sr-89/90 | N | 44 | NA | NA
U3R-2A ETF Outfall at Road C | Sr-89/90 | Mean | 0.18 | 0.0754 | NA
U3R-2A ETF Outfall at Road C | Sr-89/90 | Minimum | -0.649 | 0.413 | No
U3R-2A ETF Outfall at Road C | Sr-89/90 | Maximum | 1.04 | 0.583 | No
Miscellaneous
HP-52 H-Area Tank Farm | Sr-89/90 | N | 12 | NA | NA
HP-52 H-Area Tank Farm | Sr-89/90 | Mean | 0.0485 | 0.0367 | NA
HP-52 H-Area Tank Farm | Sr-89/90 | Minimum | -0.135 | 0.0849 | No
HP-52 H-Area Tank Farm | Sr-89/90 | Maximum | 0.4 | 0.14 | Yes
Onsite
F-012 281-8F Retention Basin | I-129 | N | 9 | NA | NA
F-012 281-8F Retention Basin | I-129 | Mean | 0.268 | 0.0833 | NA
F-012 281-8F Retention Basin | I-129 | Minimum | -0.258 | 0.242 | No
F-012 281-8F Retention Basin | I-129 | Maximum | 0.951 | 0.358 | No
F-013 200-F Cooling Basin | I-129 | N | 8 | NA | NA
F-013 200-F Cooling Basin | I-129 | Mean | 0.736 | 1.2 | NA
F-013 200-F Cooling Basin | I-129 | Minimum | -0.0892 | 0.248 | No
F-013 200-F Cooling Basin | I-129 | Maximum | 4.54 | 9.56 | No
F-05 | I-129 | N | 10 | NA | NA
F-05 | I-129 | Mean | 0.169 | 0.0704 | NA
F-05 | I-129 | Minimum | -0.063 | 0.312 | No
F-05 | I-129 | Maximum | 0.557 | 0.195 | No
FM-3 F-Area Effluent | I-129 | N | 12 | NA | NA
FM-3 F-Area Effluent | I-129 | Mean | 0.1 | 0.0641 | NA
FM-3 F-Area Effluent | I-129 | Minimum | -0.131 | 0.163 | No
FM-3 F-Area Effluent | I-129 | Maximum | 0.627 | 0.264 | No
H-017 281-8H Retention Basin | I-129 | N | 16 | NA | NA
H-017 281-8H Retention Basin | I-129 | Mean | 0.0801 | 0.0502 | NA
H-017 281-8H Retention Basin | I-129 | Minimum | -0.176 | 0.176 | No
H-017 281-8H Retention Basin | I-129 | Maximum | 0.381 | 0.16 | No
Onsite
F-012 281-8F Retention Basin | U-234 | N | 9 | NA | NA
F-012 281-8F Retention Basin | U-234 | Mean | 0.0265 | 0.00675 | NA
F-012 281-8F Retention Basin | U-234 | Minimum | 0.00632 | 0.0161 | No
F-012 281-8F Retention Basin | U-234 | Maximum | 0.0554 | 0.023 | Yes
F-013 200-F Cooling Basin | U-234 | N | 8 | NA | NA
F-013 200-F Cooling Basin | U-234 | Mean | 0.132 | 0.0134 | NA
F-013 200-F Cooling Basin | U-234 | Minimum | 0.0538 | 0.0222 | No
F-013 200-F Cooling Basin | U-234 | Maximum | 0.204 | 0.0453 | Yes
F-05 | U-234 | N | 10 | NA | NA
F-05 | U-234 | Mean | 0.255 | 0.0115 | NA
F-05 | U-234 | Minimum | 0.0624 | 0.0124 | Yes
F-05 | U-234 | Maximum | 0.546 | 0.0603 | Yes
FM-1C H-Area Effluent | U-234 | N | 12 | NA | NA
FM-1C H-Area Effluent | U-234 | Mean | 0.00549 | 0.138 | NA
FM-1C H-Area Effluent | U-234 | Minimum | -0.00503 | 0.0043 | No
FM-1C H-Area Effluent | U-234 | Maximum | 0.0186 | 0.00626 | Yes
FM-3 F-Area Effluent | U-234 | N | 12 | NA | NA
FM-3 F-Area Effluent | U-234 | Mean | 0.135 | 0.00573 | NA
FM-3 F-Area Effluent | U-234 | Minimum | 0.0441 | 0.0109 | Yes
FM-3 F-Area Effluent | U-234 | Maximum | 0.365 | 0.0377 | Yes
H-004 | U-234 | N | 10 | NA | NA
H-004 | U-234 | Mean | 0.276 | 0.0188 | NA
H-004 | U-234 | Minimum | 0.0686 | 0.0276 | Yes
H-004 | U-234 | Maximum | 0.946 | 0.117 | Yes
H-017 281-8H Retention Basin | U-234 | N | 16 | NA | NA
H-017 281-8H Retention Basin | U-234 | Mean | 0.0389 | 0.0058 | NA
H-017 281-8H Retention Basin | U-234 | Minimum | 0.0118 | 0.0139 | No
H-017 281-8H Retention Basin | U-234 | Maximum | 0.0859 | 0.0297 | Yes
S-004 | U-234 | N | 12 | NA | NA
S-004 | U-234 | Mean | 0.0276 | 0.00611 | NA
S-004 | U-234 | Minimum | 0.00281 | 0.0116 | No
S-004 | U-234 | Maximum | 0.0689 | 0.0261 | Yes
TB-2 Outfall at Road 1A | U-234 | N | 12 | NA | NA
TB-2 Outfall at Road 1A | U-234 | Mean | 0.433 | 0.0188 | NA
TB-2 Outfall at Road 1A | U-234 | Minimum | 0.0246 | 0.00686 | Yes
TB-2 Outfall at Road 1A | U-234 | Maximum | 2.35 | 0.182 | Yes
TB-3 M-Area Effluent at Road D | U-234 | N | 12 | NA | NA
TB-3 M-Area Effluent at Road D | U-234 | Mean | 0.0099 | 0.00432 | NA
TB-3 M-Area Effluent at Road D | U-234 | Minimum | -0.00876 | 0.0134 | No
TB-3 M-Area Effluent at Road D | U-234 | Maximum | 0.0384 | 0.0208 | No
U3R-2A ETF Outfall at Road C | U-234 | N | 44 | NA | NA
U3R-2A ETF Outfall at Road C | U-234 | Mean | 0.00357 | 0.188 | NA
U3R-2A ETF Outfall at Road C | U-234 | Minimum | -0.0253 | 0.0114 | No
U3R-2A ETF Outfall at Road C | U-234 | Maximum | 0.033 | 0.0186 | No
Miscellaneous
HP-52 H-Area Tank Farm | U-234 | N | 12 | NA | NA
HP-52 H-Area Tank Farm | U-234 | Mean | 0.0686 | 0.138 | NA
HP-52 H-Area Tank Farm | U-234 | Minimum | -0.000584 | 0.00242 | No
HP-52 H-Area Tank Farm | U-234 | Maximum | 0.765 | 0.067 | Yes
Onsite
F-012 281-8F Retention Basin | U-235 | N | 9 | NA | NA
F-012 281-8F Retention Basin | U-235 | Mean | 0.00474 | 0.916 | NA
F-012 281-8F Retention Basin | U-235 | Minimum | -0.0161 | 0.0114 | No
F-012 281-8F Retention Basin | U-235 | Maximum | 0.0253 | 0.018 | No
F-013 200-F Cooling Basin | U-235 | N | 8 | NA | NA
F-013 200-F Cooling Basin | U-235 | Mean | 0.0107 | 1.34 | NA
F-013 200-F Cooling Basin | U-235 | Minimum | -0.00338 | 7.13 | No
F-013 200-F Cooling Basin | U-235 | Maximum | 0.0524 | 0.0239 | Yes
F-05 | U-235 | N | 10 | NA | NA
F-05 | U-235 | Mean | 0.0155 | 0.166 | NA
F-05 | U-235 | Minimum | 0.000732 | 1.66 | No
F-05 | U-235 | Maximum | 0.0392 | 0.0139 | Yes
FM-1C H-Area Effluent | U-235 | N | 12 | NA | NA
FM-1C H-Area Effluent | U-235 | Mean | 9.84e-05 | 0.138 | NA
FM-1C H-Area Effluent | U-235 | Minimum | -0.00373 | 0.00375 | No
FM-1C H-Area Effluent | U-235 | Maximum | 0.00446 | 0.004 | No
FM-3 F-Area Effluent | U-235 | N | 12 | NA | NA
FM-3 F-Area Effluent | U-235 | Mean | 0.00873 | 0.00136 | NA
FM-3 F-Area Effluent | U-235 | Minimum | -3.54e-06 | 0.000226 | No
FM-3 F-Area Effluent | U-235 | Maximum | 0.0192 | 0.00697 | Yes
H-004 | U-235 | N | 10 | NA | NA
H-004 | U-235 | Mean | 0.0249 | 0.855 | NA
H-004 | U-235 | Minimum | 0.00349 | 0.0126 | No
H-004 | U-235 | Maximum | 0.0773 | 0.0299 | Yes
H-017 281-8H Retention Basin | U-235 | N | 16 | NA | NA
H-017 281-8H Retention Basin | U-235 | Mean | 0.00385 | 0.743 | NA
H-017 281-8H Retention Basin | U-235 | Minimum | -0.00751 | 0.00754 | No
H-017 281-8H Retention Basin | U-235 | Maximum | 0.0227 | 0.0162 | No
S-004 | U-235 | N | 12 | NA | NA
S-004 | U-235 | Mean | 0.00937 | 0.0036 | NA
S-004 | U-235 | Minimum | -0.00786 | 0.0079 | No
S-004 | U-235 | Maximum | 0.0416 | 0.0211 | No
TB-2 Outfall at Road 1A | U-235 | N | 12 | NA | NA
TB-2 Outfall at Road 1A | U-235 | Mean | 0.0283 | 0.00263 | NA
TB-2 Outfall at Road 1A | U-235 | Minimum | 0.00173 | 0.00442 | No
TB-2 Outfall at Road 1A | U-235 | Maximum | 0.116 | 0.0186 | Yes
TB-3 M-Area Effluent at Road D | U-235 | N | 12 | NA | NA
TB-3 M-Area Effluent at Road D | U-235 | Mean | 0.00326 | 0.908 | NA
TB-3 M-Area Effluent at Road D | U-235 | Minimum | -0.0144 | 0.0103 | No
TB-3 M-Area Effluent at Road D | U-235 | Maximum | 0.0332 | 0.0193 | No
U3R-2A ETF Outfall at Road C | U-235 | N | 44 | NA | NA
U3R-2A ETF Outfall at Road C | U-235 | Mean | 0.00268 | 0.424 | NA
U3R-2A ETF Outfall at Road C | U-235 | Minimum | -0.0125 | 0.00888 | No
U3R-2A ETF Outfall at Road C | U-235 | Maximum | 0.0188 | 0.0134 | No
Miscellaneous
HP-52 H-Area Tank Farm | U-235 | N | 12 | NA | NA
HP-52 H-Area Tank Farm | U-235 | Mean | 0.00363 | 0.235 | NA
HP-52 H-Area Tank Farm | U-235 | Minimum | -0.0037 | 0.00372 | No
HP-52 H-Area Tank Farm | U-235 | Maximum | 0.0405 | 0.0104 | Yes
Onsite
F-012 281-8F Retention Basin | Np-237 | N | 9 | NA | NA
F-012 281-8F Retention Basin | Np-237 | Mean | -0.0095 | 0.00427 | NA
F-012 281-8F Retention Basin | Np-237 | Minimum | -0.0245 | 0.0209 | No
F-012 281-8F Retention Basin | Np-237 | Maximum | 0.00308 | 0.0111 | No
F-013 200-F Cooling Basin | Np-237 | N | 8 | NA | NA
F-013 200-F Cooling Basin | Np-237 | Mean | -0.0101 | 0.959 | NA
F-013 200-F Cooling Basin | Np-237 | Minimum | -0.0286 | 0.013 | No
F-013 200-F Cooling Basin | Np-237 | Maximum | 0.0127 | 0.0149 | No
F-05 | Np-237 | N | 10 | NA | NA
F-05 | Np-237 | Mean | -0.00192 | 0.332 | NA
F-05 | Np-237 | Minimum | -0.00738 | 0.00433 | No
F-05 | Np-237 | Maximum | 0.00284 | 0.00332 | No
FM-1C H-Area Effluent | Np-237 | N | 12 | NA | NA
FM-1C H-Area Effluent | Np-237 | Mean | 0.00753 | 0.00137 | NA
FM-1C H-Area Effluent | Np-237 | Minimum | -0.00118 | 0.00348 | No
FM-1C H-Area Effluent | Np-237 | Maximum | 0.0165 | 0.00619 | Yes
FM-3 F-Area Effluent | Np-237 | N | 12 | NA | NA
FM-3 F-Area Effluent | Np-237 | Mean | 0.000881 | 0.143 | NA
FM-3 F-Area Effluent | Np-237 | Minimum | -0.00508 | 0.00435 | No
FM-3 F-Area Effluent | Np-237 | Maximum | 0.0124 | 0.00539 | Yes
H-017 281-8H Retention Basin | Np-237 | N | 16 | NA | NA
H-017 281-8H Retention Basin | Np-237 | Mean | 0.0161 | 0.704 | NA
H-017 281-8H Retention Basin | Np-237 | Minimum | -0.0063 | 0.0184 | No
H-017 281-8H Retention Basin | Np-237 | Maximum | 0.0535 | 0.0258 | No
U3R-2A ETF Outfall at Road C | Np-237 | N | 44 | NA | NA
U3R-2A ETF Outfall at Road C | Np-237 | Mean | -0.00617 | 0.318 | NA
U3R-2A ETF Outfall at Road C | Np-237 | Minimum | -0.0451 | 0.0163 | No
U3R-2A ETF Outfall at Road C | Np-237 | Maximum | 0.0176 | 0.0146 | No
Onsite
F-012 281-8F Retention Basin | U-238 | N | 9 | NA | NA
F-012 281-8F Retention Basin | U-238 | Mean | 0.0177 | 0.00645 | NA
F-012 281-8F Retention Basin | U-238 | Minimum | -0.0122 | 0.00867 | No
F-012 281-8F Retention Basin | U-238 | Maximum | 0.083 | 0.0282 | Yes
F-013 200-F Cooling Basin | U-238 | N | 8 | NA | NA
F-013 200-F Cooling Basin | U-238 | Mean | 0.141 | 0.0139 | NA
F-013 200-F Cooling Basin | U-238 | Minimum | 0.0859 | 0.0331 | Yes
F-013 200-F Cooling Basin | U-238 | Maximum | 0.224 | 0.0473 | Yes
F-05 | U-238 | N | 10 | NA | NA
F-05 | U-238 | Mean | 0.32 | 0.0134 | NA
F-05 | U-238 | Minimum | 0.0578 | 0.0158 | Yes
F-05 | U-238 | Maximum | 0.773 | 0.0763 | Yes
FM-1C H-Area Effluent | U-238 | N | 12 | NA | NA
FM-1C H-Area Effluent | U-238 | Mean | 0.00496 | 0.00122 | NA
FM-1C H-Area Effluent | U-238 | Minimum | -0.00189 | 0.00289 | No
FM-1C H-Area Effluent | U-238 | Maximum | 0.017 | 0.00609 | Yes
FM-3 F-Area Effluent | U-238 | N | 12 | NA | NA
FM-3 F-Area Effluent | U-238 | Mean | 0.129 | 0.00546 | NA
FM-3 F-Area Effluent | U-238 | Minimum | 0.0403 | 0.0104 | Yes
FM-3 F-Area Effluent | U-238 | Maximum | 0.308 | 0.0327 | Yes
H-004 | U-238 | N | 10 | NA | NA
H-004 | U-238 | Mean | 0.0462 | 0.00811 | NA
H-004 | U-238 | Minimum | 0.0125 | 0.0146 | No
H-004 | U-238 | Maximum | 0.169 | 0.0436 | Yes
H-017 281-8H Retention Basin | U-238 | N | 16 | NA | NA
H-017 281-8H Retention Basin | U-238 | Mean | 0.0276 | 0.00503 | NA
H-017 281-8H Retention Basin | U-238 | Minimum | -0.00957 | 0.0146 | No
H-017 281-8H Retention Basin | U-238 | Maximum | 0.067 | 0.0254 | Yes
S-004 | U-238 | N | 12 | NA | NA
S-004 | U-238 | Mean | 0.043 | 0.00668 | NA
S-004 | U-238 | Minimum | 0.0178 | 0.0206 | No
S-004 | U-238 | Maximum | 0.0816 | 0.0302 | Yes
TB-2 Outfall at Road 1A | U-238 | N | 12 | NA | NA
TB-2 Outfall at Road 1A | U-238 | Mean | 0.384 | 0.017 | NA
TB-2 Outfall at Road 1A | U-238 | Minimum | 0.0137 | 0.00525 | Yes
TB-2 Outfall at Road 1A | U-238 | Maximum | 2.19 | 0.164 | Yes
TB-3 M-Area Effluent at Road D | U-238 | N | 12 | NA | NA
TB-3 M-Area Effluent at Road D | U-238 | Mean | 0.00588 | 0.668 | NA
TB-3 M-Area Effluent at Road D | U-238 | Minimum | -0.0219 | 0.011 | No
TB-3 M-Area Effluent at Road D | U-238 | Maximum | 0.0592 | 0.0259 | Yes
U3R-2A ETF Outfall at Road C | U-238 | N | 44 | NA | NA
U3R-2A ETF Outfall at Road C | U-238 | Mean | 0.00301 | 0.262 | NA
U3R-2A ETF Outfall at Road C | U-238 | Minimum | -0.0276 | 0.0153 | No
U3R-2A ETF Outfall at Road C | U-238 | Maximum | 0.0389 | 0.0194 | No
Miscellaneous
HP-52 H-Area Tank Farm | U-238 | N | 12 | NA | NA
HP-52 H-Area Tank Farm | U-238 | Mean | 0.0683 | 0.137 | NA
HP-52 H-Area Tank Farm | U-238 | Minimum | 0.003 | 0.00357 | No
HP-52 H-Area Tank Farm | U-238 | Maximum | 0.751 | 0.0643 | Yes
Onsite
F-012 281-8F Retention Basin | Pu-238 | N | 9 | NA | NA
F-012 281-8F Retention Basin | Pu-238 | Mean | 0.0146 | 1.23 | NA
F-012 281-8F Retention Basin | Pu-238 | Minimum | -0.0115 | 0.0239 | No
F-012 281-8F Retention Basin | Pu-238 | Maximum | 0.102 | 0.0315 | Yes
F-013 200-F Cooling Basin | Pu-238 | N | 8 | NA | NA
F-013 200-F Cooling Basin | Pu-238 | Mean | 0.027 | 0.00771 | NA
F-013 200-F Cooling Basin | Pu-238 | Minimum | -0.0221 | 0.0111 | No
F-013 200-F Cooling Basin | Pu-238 | Maximum | 0.104 | 0.036 | Yes
F-05 | Pu-238 | N | 10 | NA | NA
F-05 | Pu-238 | Mean | 0.0164 | 0.00276 | NA
F-05 | Pu-238 | Minimum | -0.00376 | 0.00436 | No
F-05 | Pu-238 | Maximum | 0.0686 | 0.0134 | Yes
FM-1C H-Area Effluent | Pu-238 | N | 12 | NA | NA
FM-1C H-Area Effluent | Pu-238 | Mean | 0.257 | 0.00993 | NA
FM-1C H-Area Effluent | Pu-238 | Minimum | 0.083 | 0.0147 | Yes
FM-1C H-Area Effluent | Pu-238 | Maximum | 0.689 | 0.0713 | Yes
FM-3 F-Area Effluent | Pu-238 | N | 12 | NA | NA
FM-3 F-Area Effluent | Pu-238 | Mean | 0.0124 | 0.152 | NA
FM-3 F-Area Effluent | Pu-238 | Minimum | -0.000614 | 0.0026 | No
FM-3 F-Area Effluent | Pu-238 | Maximum | 0.0516 | 0.0113 | Yes
H-004 | Pu-238 | N | 10 | NA | NA
H-004 | Pu-238 | Mean | 0.0367 | 0.00762 | NA
H-004 | Pu-238 | Minimum | -0.023 | 0.0195 | No
H-004 | Pu-238 | Maximum | 0.226 | 0.0477 | Yes
H-017 281-8H Retention Basin | Pu-238 | N | 16 | NA | NA
H-017 281-8H Retention Basin | Pu-238 | Mean | 6.56 | 0.195 | NA
H-017 281-8H Retention Basin | Pu-238 | Minimum | 0.354 | 0.0656 | Yes
H-017 281-8H Retention Basin | Pu-238 | Maximum | 20.6 | 1.85 | Yes
S-004 | Pu-238 | N | 12 | NA | NA
S-004 | Pu-238 | Mean | 0.0105 | 1.03 | NA
S-004 | Pu-238 | Minimum | -0.0549 | 0.0254 | No
S-004 | Pu-238 | Maximum | 0.0876 | 0.0341 | Yes
TB-2 Outfall at Road 1A | Pu-238 | N | 12 | NA | NA
TB-2 Outfall at Road 1A | Pu-238 | Mean | 0.0209 | 0.00222 | NA
TB-2 Outfall at Road 1A | Pu-238 | Minimum | -0.00451 | 0.00641 | No
TB-2 Outfall at Road 1A | Pu-238 | Maximum | 0.114 | 0.0161 | Yes
TB-3 M-Area Effluent at Road D | Pu-238 | N | 12 | NA | NA
TB-3 M-Area Effluent at Road D | Pu-238 | Mean | 0.00446 | 0.612 | NA
TB-3 M-Area Effluent at Road D | Pu-238 | Minimum | -0.0446 | 0.0162 | No
TB-3 M-Area Effluent at Road D | Pu-238 | Maximum | 0.0354 | 0.0179 | No
U3R-2A ETF Outfall at Road C | Pu-238 | N | 44 | NA | NA
U3R-2A ETF Outfall at Road C | Pu-238 | Mean | 0.00765 | 0.145 | NA
U3R-2A ETF Outfall at Road C | Pu-238 | Minimum | -0.0608 | 0.0226 | No
U3R-2A ETF Outfall at Road C | Pu-238 | Maximum | 0.0538 | 0.0226 | Yes
Miscellaneous
HP-52 H-Area Tank Farm | Pu-238 | N | 12 | NA | NA
HP-52 H-Area Tank Farm | Pu-238 | Mean | 0.00742 | 0.201 | NA
HP-52 H-Area Tank Farm | Pu-238 | Minimum | -0.00557 | 0.00498 | No
HP-52 H-Area Tank Farm | Pu-238 | Maximum | 0.0897 | 0.0146 | Yes
Onsite
F-012 281-8F Retention Basin | Pu-239 | N | 9 | NA | NA
F-012 281-8F Retention Basin | Pu-239 | Mean | 0.00319 | 0.005 | NA
F-012 281-8F Retention Basin | Pu-239 | Minimum | -0.0286 | 0.0133 | No
F-012 281-8F Retention Basin | Pu-239 | Maximum | 0.0362 | 0.0197 | No
F-013 200-F Cooling Basin | Pu-239 | N | 8 | NA | NA
F-013 200-F Cooling Basin | Pu-239 | Mean | 0.346 | 0.026 | NA
F-013 200-F Cooling Basin | Pu-239 | Minimum | 0.108 | 0.0354 | Yes
F-013 200-F Cooling Basin | Pu-239 | Maximum | 1.35 | 0.166 | Yes
F-05 | Pu-239 | N | 10 | NA | NA
F-05 | Pu-239 | Mean | 0.0362 | 0.00387 | NA
F-05 | Pu-239 | Minimum | 0.00139 | 0.00355 | No
F-05 | Pu-239 | Maximum | 0.129 | 0.02 | Yes
FM-1C H-Area Effluent | Pu-239 | N | 12 | NA | NA
FM-1C H-Area Effluent | Pu-239 | Mean | 0.0181 | 0.00201 | NA
FM-1C H-Area Effluent | Pu-239 | Minimum | 0.00416 | 0.00469 | No
FM-1C H-Area Effluent | Pu-239 | Maximum | 0.0624 | 0.0132 | Yes
FM-3 F-Area Effluent | Pu-239 | N | 12 | NA | NA
FM-3 F-Area Effluent | Pu-239 | Mean | 0.00534 | 0.148 | NA
FM-3 F-Area Effluent | Pu-239 | Minimum | -0.00273 | 0.00421 | No
FM-3 F-Area Effluent | Pu-239 | Maximum | 0.0152 | 0.00542 | Yes
H-004 | Pu-239 | N | 10 | NA | NA
H-004 | Pu-239 | Mean | 0.0075 | 0.83 | NA
H-004 | Pu-239 | Minimum | -0.0147 | 0.0151 | No
H-004 | Pu-239 | Maximum | 0.0397 | 0.0214 | No
H-017 281-8H Retention Basin | Pu-239 | N | 16 | NA | NA
H-017 281-8H Retention Basin | Pu-239 | Mean | 0.511 | 0.0227 | NA
H-017 281-8H Retention Basin | Pu-239 | Minimum | 0.0198 | 0.023 | No
H-017 281-8H Retention Basin | Pu-239 | Maximum | 1.49 | 0.173 | Yes
S-004 | Pu-239 | N | 12 | NA | NA
S-004 | Pu-239 | Mean | -0.00759 | 0.979 | NA
S-004 | Pu-239 | Minimum | -0.023 | 0.0178 | No
S-004 | Pu-239 | Maximum | 0.0252 | 0.021 | No
TB-2 Outfall at Road 1A | Pu-239 | N | 12 | NA | NA
TB-2 Outfall at Road 1A | Pu-239 | Mean | 0.00146 | 0.00125 | NA
TB-2 Outfall at Road 1A | Pu-239 | Minimum | -0.00976 | 0.00363 | No
TB-2 Outfall at Road 1A | Pu-239 | Maximum | 0.0305 | 0.00797 | Yes
TB-3 M-Area Effluent at Road D | Pu-239 | N | 12 | NA | NA
TB-3 M-Area Effluent at Road D | Pu-239 | Mean | -0.00449 | 0.647 | NA
TB-3 M-Area Effluent at Road D | Pu-239 | Minimum | -0.0278 | 0.0126 | No
TB-3 M-Area Effluent at Road D | Pu-239 | Maximum | 0.0185 | 0.0132 | No
U3R-2A ETF Outfall at Road C | Pu-239 | N | 44 | NA | NA
U3R-2A ETF Outfall at Road C | Pu-239 | Mean | -0.00234 | 0.342 | NA
U3R-2A ETF Outfall at Road C | Pu-239 | Minimum | -0.0341 | 0.0121 | No
U3R-2A ETF Outfall at Road C | Pu-239 | Maximum | 0.0297 | 0.015 | No
Miscellaneous
HP-52 H-Area Tank Farm | Pu-239 | N | 12 | NA | NA
HP-52 H-Area Tank Farm | Pu-239 | Mean | 0.000697 | 0.148 | NA
HP-52 H-Area Tank Farm | Pu-239 | Minimum | -0.00611 | 0.0037 | No
HP-52 H-Area Tank Farm | Pu-239 | Maximum | 0.00624 | 0.00518 | No
Onsite
F-012 281-8F Retention Basin | Am-241 | N | 9 | NA | NA
F-012 281-8F Retention Basin | Am-241 | Mean | -0.000207 | 1.52 | NA
F-012 281-8F Retention Basin | Am-241 | Minimum | -0.02 | 0.0155 | No
F-012 281-8F Retention Basin | Am-241 | Maximum | 0.0173 | 0.0123 | No
F-013 200-F Cooling Basin | Am-241 | N | 8 | NA | NA
F-013 200-F Cooling Basin | Am-241 | Mean | 0.0537 | 0.00958 | NA
F-013 200-F Cooling Basin | Am-241 | Minimum | 0.0213 | 0.0229 | No
F-013 200-F Cooling Basin | Am-241 | Maximum | 0.183 | 0.0424 | Yes
F-05 | Am-241 | N | 10 | NA | NA
F-05 | Am-241 | Mean | 0.0322 | 0.00358 | NA
F-05 | Am-241 | Minimum | 0.00508 | 0.00427 | No
F-05 | Am-241 | Maximum | 0.0781 | 0.0171 | Yes
FM-1C H-Area Effluent | Am-241 | N | 12 | NA | NA
FM-1C H-Area Effluent | Am-241 | Mean | 0.000802 | 0.143 | NA
FM-1C H-Area Effluent | Am-241 | Minimum | -0.00719 | 0.00297 | No
FM-1C H-Area Effluent | Am-241 | Maximum | 0.00595 | 0.00405 | No
FM-3 F-Area Effluent | Am-241 | N | 12 | NA | NA
FM-3 F-Area Effluent | Am-241 | Mean | 0.00393 | 0.265 | NA
FM-3 F-Area Effluent | Am-241 | Minimum | -0.00351 | 0.00206 | No
FM-3 F-Area Effluent | Am-241 | Maximum | 0.0108 | 0.00558 | No
H-017 281-8H Retention Basin | Am-241 | N | 16 | NA | NA
H-017 281-8H Retention Basin | Am-241 | Mean | 0.338 | 0.0157 | NA
H-017 281-8H Retention Basin | Am-241 | Minimum | 0.0732 | 0.0283 | No
H-017 281-8H Retention Basin | Am-241 | Maximum | 0.922 | 0.109 | Yes
TB-3 M-Area Effluent at Road D | Am-241 | N | 12 | NA | NA
TB-3 M-Area Effluent at Road D | Am-241 | Mean | 0.0294 | 0.00589 | NA
TB-3 M-Area Effluent at Road D | Am-241 | Minimum | 0.0129 | 0.0213 | No
TB-3 M-Area Effluent at Road D | Am-241 | Maximum | 0.053 | 0.0219 | Yes
U3R-2A ETF Outfall at Road C | Am-241 | N | 44 | NA | NA
U3R-2A ETF Outfall at Road C | Am-241 | Mean | -0.00329 | 0.31 | NA
U3R-2A ETF Outfall at Road C | Am-241 | Minimum | -0.0195 | 0.01 | No
U3R-2A ETF Outfall at Road C | Am-241 | Maximum | 0.0138 | 0.00982 | No
Miscellaneous
HP-52 H-Area Tank Farm | Am-241 | N | 12 | NA | NA
HP-52 H-Area Tank Farm | Am-241 | Mean | 0.0158 | 0.00202 | NA
HP-52 H-Area Tank Farm | Am-241 | Minimum | -0.00781 | 0.00426 | No
HP-52 H-Area Tank Farm | Am-241 | Maximum | 0.135 | 0.0184 | Yes
Onsite
F-012 281-8F Retention Basin | Cm-244 | N | 9 | NA | NA
F-012 281-8F Retention Basin | Cm-244 | Mean | 0.00758 | 1.2 | NA
F-012 281-8F Retention Basin | Cm-244 | Minimum | 0 | 7.51 | No
F-012 281-8F Retention Basin | Cm-244 | Maximum | 0.0172 | 0.0122 | No
F-013 200-F Cooling Basin | Cm-244 | N | 8 | NA | NA
F-013 200-F Cooling Basin | Cm-244 | Mean | 0.11 | 0.0112 | NA
F-013 200-F Cooling Basin | Cm-244 | Minimum | 0.0562 | 0.0215 | Yes
F-013 200-F Cooling Basin | Cm-244 | Maximum | 0.152 | 0.0374 | Yes
F-05 | Cm-244 | N | 10 | NA | NA
F-05 | Cm-244 | Mean | 0.00914 | 0.0018 | NA
F-05 | Cm-244 | Minimum | 0.000557 | 0.00202 | No
F-05 | Cm-244 | Maximum | 0.0281 | 0.0101 | Yes
FM-1C H-Area Effluent | Cm-244 | N | 12 | NA | NA
FM-1C H-Area Effluent | Cm-244 | Mean | 0.00311 | 0.000759 | NA
FM-1C H-Area Effluent | Cm-244 | Minimum | -1.75e-06 | 0.000111 | No
FM-1C H-Area Effluent | Cm-244 | Maximum | 0.00724 | 0.00394 | No
FM-3 F-Area Effluent | Cm-244 | N | 12 | NA | NA
FM-3 F-Area Effluent | Cm-244 | Mean | 0.00808 | 0.00117 | NA
FM-3 F-Area Effluent | Cm-244 | Minimum | -1.75e-06 | 0.000112 | No
FM-3 F-Area Effluent | Cm-244 | Maximum | 0.0295 | 0.00743 | Yes
H-017 281-8H Retention Basin | Cm-244 | N | 16 | NA | NA
H-017 281-8H Retention Basin | Cm-244 | Mean | 0.0461 | 0.00512 | NA
H-017 281-8H Retention Basin | Cm-244 | Minimum | 0.00849 | 0.00854 | No
H-017 281-8H Retention Basin | Cm-244 | Maximum | 0.0911 | 0.0281 | Yes
TB-3 M-Area Effluent at Road D | Cm-244 | N | 12 | NA | NA
TB-3 M-Area Effluent at Road D | Cm-244 | Mean | 0.00446 | 0.945 | NA
TB-3 M-Area Effluent at Road D | Cm-244 | Minimum | -0.00581 | 0.00582 | No
TB-3 M-Area Effluent at Road D | Cm-244 | Maximum | 0.0311 | 0.0156 | No
U3R-2A ETF Outfall at Road C | Cm-244 | N | 44 | NA | NA
U3R-2A ETF Outfall at Road C | Cm-244 | Mean | 0.00362 | 0.493 | NA
U3R-2A ETF Outfall at Road C | Cm-244 | Minimum | -0.00932 | 0.0066 | No
U3R-2A ETF Outfall at Road C | Cm-244 | Maximum | 0.057 | 0.0205 | No
Miscellaneous
HP-52 H-Area Tank Farm | Cm-244 | N | 12 | NA | NA
HP-52 H-Area Tank Farm | Cm-244 | Mean | 0.00532 | 0.133 | NA
HP-52 H-Area Tank Farm | Cm-244 | Minimum | -0.0011 | 0.0011 | No
HP-52 H-Area Tank Farm | Cm-244 | Maximum | 0.0435 | 0.00932 | Yes
Onsite
F-012 281-8F Retention Basin | Tc-99 | N | 9 | NA | NA
F-012 281-8F Retention Basin | Tc-99 | Mean | 0.814 | 0.296 | NA
F-012 281-8F Retention Basin | Tc-99 | Minimum | -1.69 | 0.956 | No
F-012 281-8F Retention Basin | Tc-99 | Maximum | 2.61 | 0.936 | Yes
F-013 200-F Cooling Basin | Tc-99 | N | 8 | NA | NA
F-013 200-F Cooling Basin | Tc-99 | Mean | -0.0958 | 0.631 | NA
F-013 200-F Cooling Basin | Tc-99 | Minimum | -4.11 | 4.54 | No
F-013 200-F Cooling Basin | Tc-99 | Maximum | 2.58 | 0.83 | Yes
F-05 | Tc-99 | N | 10 | NA | NA
F-05 | Tc-99 | Mean | 3.59 | 0.376 | NA
F-05 | Tc-99 | Minimum | -0.724 | 0.872 | No
F-05 | Tc-99 | Maximum | 14.5 | 1.49 | Yes
FM-3 F-Area Effluent | Tc-99 | N | 12 | NA | NA
FM-3 F-Area Effluent | Tc-99 | Mean | 0.711 | 0.256 | NA
FM-3 F-Area Effluent | Tc-99 | Minimum | -0.459 | 0.837 | No
FM-3 F-Area Effluent | Tc-99 | Maximum | 3.38 | 1.02 | Yes
H-017 281-8H Retention Basin | Tc-99 | N | 16 | NA | NA
H-017 281-8H Retention Basin | Tc-99 | Mean | 1.42 | 0.222 | NA
H-017 281-8H Retention Basin | Tc-99 | Minimum | -1.06 | 0.963 | No
H-017 281-8H Retention Basin | Tc-99 | Maximum | 3.22 | 0.863 | Yes
Onsite
F-012 281-8F Retention Basin | Gross B | N | 9 | NA | NA
F-012 281-8F Retention Basin | Gross B | Mean | 95.3 | 1.75 | NA
F-012 281-8F Retention Basin | Gross B | Minimum | 61.4 | 4.19 | Yes
F-012 281-8F Retention Basin | Gross B | Maximum | 118 | 5.76 | Yes
F-013 200-F Cooling Basin | Gross B | N | 8 | NA | NA
F-013 200-F Cooling Basin | Gross B | Mean | 8.19 | 0.758 | NA
F-013 200-F Cooling Basin | Gross B | Minimum | 4.19 | 1.15 | Yes
F-013 200-F Cooling Basin | Gross B | Maximum | 13.5 | 2.21 | Yes
F-05 | Gross B | N | 10 | NA | NA
F-05 | Gross B | Mean | 34.5 | 0.693 | NA
F-05 | Gross B | Minimum | 16 | 1.37 | Yes
F-05 | Gross B | Maximum | 60.5 | 2.53 | Yes
FM-1C H-Area Effluent | Gross B | N | 12 | NA | NA
FM-1C H-Area Effluent | Gross B | Mean | 4.35 | 0.222 | NA
FM-1C H-Area Effluent | Gross B | Minimum | 2.6 | 0.528 | Yes
FM-1C H-Area Effluent | Gross B | Maximum | 9.16 | 0.8 | Yes
FM-3 F-Area Effluent | Gross B | N | 12 | NA | NA
FM-3 F-Area Effluent | Gross B | Mean | 3.77 | 0.207 | NA
FM-3 F-Area Effluent | Gross B | Minimum | 2.13 | 0.487 | Yes
FM-3 F-Area Effluent | Gross B | Maximum | 6.92 | 0.704 | Yes
H-004 | Gross B | N | 10 | NA | NA
H-004 | Gross B | Mean | 3.14 | 0.365 | NA
H-004 | Gross B | Minimum | -0.278 | 0.974 | No
H-004 | Gross B | Maximum | 4.43 | 1.36 | Yes
H-017 281-8H Retention Basin | Gross B | N | 16 | NA | NA
H-017 281-8H Retention Basin | Gross B | Mean | 50.4 | 0.948 | NA
H-017 281-8H Retention Basin | Gross B | Minimum | 19.4 | 2.6 | Yes
H-017 281-8H Retention Basin | Gross B | Maximum | 110 | 5.58 | Yes
HP-15 Tritium Facility Outfall | Gross B | N | 12 | NA | NA
HP-15 Tritium Facility Outfall | Gross B | Mean | 1.54 | 0.164 | NA
HP-15 Tritium Facility Outfall | Gross B | Minimum | 0.451 | 0.54 | No
HP-15 Tritium Facility Outfall | Gross B | Maximum | 3.32 | 0.752 | Yes
K Canal | Gross B | N | 12 | NA | NA
K Canal | Gross B | Mean | 2.34 | 0.184 | NA
K Canal | Gross B | Minimum | 1.55 | 0.6 | No
K Canal | Gross B | Maximum | 3.7 | 0.793 | Yes
L-07 | Gross B | N | 12 | NA | NA
L-07 | Gross B | Mean | 2.26 | 0.131 | NA
L-07 | Gross B | Minimum | 1.76 | 0.389 | Yes
L-07 | Gross B | Maximum | 2.92 | 0.467 | Yes
S-004 | Gross B | N | 12 | NA | NA
S-004 | Gross B | Mean | 11.2 | 0.476 | NA
S-004 | Gross B | Minimum | 4.27 | 1.32 | Yes
S-004 | Gross B | Maximum | 22.9 | 2.38 | Yes
TB-2 Outfall at Road 1A | Gross B | N | 12 | NA | NA
TB-2 Outfall at Road 1A | Gross B | Mean | 4.34 | 0.147 | NA
TB-2 Outfall at Road 1A | Gross B | Minimum | 1.75 | 0.414 | Yes
TB-2 Outfall at Road 1A | Gross B | Maximum | 12.5 | 0.651 | Yes
TB-3 M-Area Effluent at Road D | Gross B | N | 12 | NA | NA
TB-3 M-Area Effluent at Road D | Gross B | Mean | 2.69 | 0.326 | NA
TB-3 M-Area Effluent at Road D | Gross B | Minimum | 1.36 | 1.13 | No
TB-3 M-Area Effluent at Road D | Gross B | Maximum | 4.03 | 1.39 | Yes
U3R-2A ETF Outfall at Road C | Gross B | N | 44 | NA | NA
U3R-2A ETF Outfall at Road C | Gross B | Mean | 14 | 0.285 | NA
U3R-2A ETF Outfall at Road C | Gross B | Minimum | 0.376 | 1.01 | No
U3R-2A ETF Outfall at Road C | Gross B | Maximum | 50 | 3.35 | Yes
Miscellaneous
HP-52 H-Area Tank Farm | Gross B | N | 12 | NA | NA
HP-52 H-Area Tank Farm | Gross B | Mean | 4.04 | 0.158 | NA
HP-52 H-Area Tank Farm | Gross B | Minimum | 2.64 | 0.465 | Yes
HP-52 H-Area Tank Farm | Gross B | Maximum | 7.89 | 0.747 | Yes
Onsite
F-012 281-8F Retention Basin | Gross A | N | 9 | NA | NA
F-012 281-8F Retention Basin | Gross A | Mean | 0.741 | 0.25 | NA
F-012 281-8F Retention Basin | Gross A | Minimum | -0.0719 | 0.525 | No
F-012 281-8F Retention Basin | Gross A | Maximum | 2.26 | 1.09 | No
F-013 200-F Cooling Basin | Gross A | N | 8 | NA | NA
F-013 200-F Cooling Basin | Gross A | Mean | 2.29 | 0.461 | NA
F-013 200-F Cooling Basin | Gross A | Minimum | 1.23 | 0.623 | No
F-013 200-F Cooling Basin | Gross A | Maximum | 5.24 | 2.49 | No
F-05 | Gross A | N | 10 | NA | NA
F-05 | Gross A | Mean | 0.921 | 0.22 | NA
F-05 | Gross A | Minimum | -0.00759 | 0.217 | No
F-05 | Gross A | Maximum | 1.62 | 1.13 | No
FM-1C H-Area Effluent | Gross A | N | 12 | NA | NA
FM-1C H-Area Effluent | Gross A | Mean | 2.54 | 0.187 | NA
FM-1C H-Area Effluent | Gross A | Minimum | 0.43 | 0.35 | No
FM-1C H-Area Effluent | Gross A | Maximum | 4.97 | 0.714 | Yes
FM-3 F-Area Effluent | Gross A | N | 12 | NA | NA
FM-3 F-Area Effluent | Gross A | Mean | 1.46 | 0.155 | NA
FM-3 F-Area Effluent | Gross A | Minimum | 0.681 | 0.437 | No
FM-3 F-Area Effluent | Gross A | Maximum | 2.89 | 0.597 | Yes
H-004 | Gross A | N | 10 | NA | NA
H-004 | Gross A | Mean | 1.05 | 0.211 | NA
H-004 | Gross A | Minimum | 0.414 | 0.541 | No
H-004 | Gross A | Maximum | 1.89 | 0.913 | No
H-017 281-8H Retention Basin | Gross A | N | 16 | NA | NA
H-017 281-8H Retention Basin | Gross A | Mean | 10.1 | 0.538 | NA
H-017 281-8H Retention Basin | Gross A | Minimum | 1.86 | 1.02 | No
H-017 281-8H Retention Basin | Gross A | Maximum | 38.1 | 4.24 | Yes
HP-15 Tritium Facility Outfall | Gross A | N | 12 | NA | NA
HP-15 Tritium Facility Outfall | Gross A | Mean | 0.496 | 0.106 | NA
HP-15 Tritium Facility Outfall | Gross A | Minimum | -0.193 | 0.0776 | No
HP-15 Tritium Facility Outfall | Gross A | Maximum | 1.65 | 0.494 | Yes
K Canal | Gross A | N | 12 | NA | NA
K Canal | Gross A | Mean | 0.31 | 0.0909 | NA
K Canal | Gross A | Minimum | 0.0332 | 0.197 | No
K Canal | Gross A | Maximum | 1.09 | 0.523 | No
L-07 | Gross A | N | 12 | NA | NA
L-07 | Gross A | Mean | 0.406 | 0.0739 | NA
L-07 | Gross A | Minimum | 0.0868 | 0.221 | No
L-07 | Gross A | Maximum | 1.59 | 0.477 | Yes
S-004 | Gross A | N | 12 | NA | NA
S-004 | Gross A | Mean | 2 | 0.27 | NA
S-004 | Gross A | Minimum | 0.473 | 0.63 | No
S-004 | Gross A | Maximum | 3.76 | 1.36 | Yes
TB-2 Outfall at Road 1A | Gross A | N | 12 | NA | NA
TB-2 Outfall at Road 1A | Gross A | Mean | 3.3 | 0.152 | NA
TB-2 Outfall at Road 1A | Gross A | Minimum | 1.32 | 0.372 | Yes
TB-2 Outfall at Road 1A | Gross A | Maximum | 10.3 | 0.744 | Yes
TB-3 M-Area Effluent at Road D | Gross A | N | 12 | NA | NA
TB-3 M-Area Effluent at Road D | Gross A | Mean | 2.52 | 0.271 | NA
TB-3 M-Area Effluent at Road D | Gross A | Minimum | 0.427 | 0.517 | No
TB-3 M-Area Effluent at Road D | Gross A | Maximum | 3.73 | 1.2 | Yes
U3R-2A ETF Outfall at Road C | Gross A | N | 44 | NA | NA
U3R-2A ETF Outfall at Road C | Gross A | Mean | 0.312 | 0.0765 | NA
U3R-2A ETF Outfall at Road C | Gross A | Minimum | -0.357 | 0.169 | No
U3R-2A ETF Outfall at Road C | Gross A | Maximum | 2.86 | 1.13 | Yes
Miscellaneous
HP-52 H-Area Tank Farm | Gross A | N | 12 | NA | NA
HP-52 H-Area Tank Farm | Gross A | Mean | 3.85 | 0.18 | NA
HP-52 H-Area Tank Farm | Gross A | Minimum | 2.36 | 0.5 | Yes
HP-52 H-Area Tank Farm | Gross A | Maximum | 7.43 | 0.896 | Yes
Sample Measurement Section
Radioactivity in Liquid Effluent : Units are pCi/L
Location | Nuclide | CollectDate | SampleCon | SampleStd | Sig
Onsite
F-012 281-8F Retention Basin | H-3 | 2011-02-13 | 1970 | 186 | Yes
F-012 281-8F Retention Basin | H-3 | 2011-03-31 | 1510 | 204 | Yes
F-012 281-8F Retention Basin | H-3 | 2011-04-17 | 784 | 185 | Yes
F-012 281-8F Retention Basin | H-3 | 2011-06-03 | 1870 | 197 | Yes
F-012 281-8F Retention Basin | H-3 | 2011-07-28 | 976 | 168 | Yes
F-012 281-8F Retention Basin | H-3 | 2011-08-18 | 786 | 164 | Yes
F-012 281-8F Retention Basin | H-3 | 2011-09-25 | 2500 | 210 | Yes
F-012 281-8F Retention Basin | H-3 | 2011-11-19 | 2970 | 220 | Yes
F-012 281-8F Retention Basin | H-3 | 2011-12-09 | 2410 | 211 | Yes
F-013 200-F Cooling Basin | H-3 | 2011-01-21 | 1050 | 164 | Yes
F-013 200-F Cooling Basin | H-3 | 2011-03-17 | 1410 | 167 | Yes
F-013 200-F Cooling Basin | H-3 | 2011-04-17 | 541 | 175 | Yes
F-013 200-F Cooling Basin | H-3 | 2011-06-14 | 1980 | 192 | Yes
F-013 200-F Cooling Basin | H-3 | 2011-07-06 | 1300 | 177 | Yes
F-013 200-F Cooling Basin | H-3 | 2011-08-02 | 1270 | 177 | Yes
F-013 200-F Cooling Basin | H-3 | 2011-08-25 | 1570 | 200 | Yes
F-013 200-F Cooling Basin | H-3 | 2011-09-30 | 2030 | 195 | Yes
F-05 | H-3 | 2011-02-07 | 927 | 162 | Yes
F-05 | H-3 | 2011-03-07 | 1080 | 175 | Yes
F-05 | H-3 | 2011-04-04 | 430 | 166 | No
F-05 | H-3 | 2011-05-02 | 1500 | 171 | Yes
F-05 | H-3 | 2011-06-06 | 2530 | 223 | Yes
F-05 | H-3 | 2011-07-05 | 8030 | 343 | Yes
F-05 | H-3 | 2011-08-01 | 878 | 196 | Yes
F-05 | H-3 | 2011-09-06 | 2420 | 240 | Yes
F-05 | H-3 | 2011-10-03 | 473 | 165 | Yes
F-05 | H-3 | 2012-01-03 | 473 | 196 | No
FM-1C H-Area Effluent | H-3 | 2011-02-07 | 2950 | 218 | Yes
FM-1C H-Area Effluent | H-3 | 2011-03-07 | 1610 | 187 | Yes
FM-1C H-Area Effluent | H-3 | 2011-04-04 | 3650 | 241 | Yes
FM-1C H-Area Effluent | H-3 | 2011-05-02 | 2080 | 201 | Yes
FM-1C H-Area Effluent | H-3 | 2011-06-06 | 6460 | 274 | Yes
FM-1C H-Area Effluent | H-3 | 2011-07-05 | 5510 | 346 | Yes
FM-1C H-Area Effluent | H-3 | 2011-08-01 | 4810 | 260 | Yes
FM-1C H-Area Effluent | H-3 | 2011-09-06 | 7430 | 274 | Yes
FM-1C H-Area Effluent | H-3 | 2011-10-03 | 3240 | 219 | Yes
FM-1C H-Area Effluent | H-3 | 2011-11-07 | 2260 | 198 | Yes
FM-1C H-Area Effluent | H-3 | 2011-12-05 | 1210 | 175 | Yes
FM-1C H-Area Effluent | H-3 | 2012-01-03 | 884 | 159 | Yes
FM-3 F-Area Effluent | H-3 | 2011-02-07 | 724 | 173 | Yes
FM-3 F-Area Effluent | H-3 | 2011-03-07 | 822 | 169 | Yes
FM-3 F-Area Effluent | H-3 | 2011-04-04 | 803 | 178 | Yes
FM-3 F-Area Effluent | H-3 | 2011-05-02 | 754 | 166 | Yes
FM-3 F-Area Effluent | H-3 | 2011-06-06 | 1180 | 172 | Yes
FM-3 F-Area Effluent | H-3 | 2011-07-05 | 1050 | 195 | Yes
FM-3 F-Area Effluent | H-3 | 2011-08-01 | 1990 | 204 | Yes
FM-3 F-Area Effluent | H-3 | 2011-09-06 | 1390 | 181 | Yes
FM-3 F-Area Effluent | H-3 | 2011-10-03 | 1770 | 191 | Yes
FM-3 F-Area Effluent | H-3 | 2011-11-07 | 2040 | 197 | Yes
FM-3 F-Area Effluent | H-3 | 2011-12-05 | 1570 | 190 | Yes
FM-3 F-Area Effluent | H-3 | 2012-01-03 | 1480 | 180 | Yes
H-004 | H-3 | 2011-02-07 | 8920 | 312 | Yes
H-004 | H-3 | 2011-03-07 | 5320 | 261 | Yes
H-004 | H-3 | 2011-04-04 | 5620 | 283 | Yes
H-004 | H-3 | 2011-05-02 | 8490 | 296 | Yes
H-004 | H-3 | 2011-08-01 | 7650 | 300 | Yes
H-004 | H-3 | 2011-09-06 | 1960 | 218 | Yes
H-004 | H-3 | 2011-10-03 | 3140 | 221 | Yes
H-004 | H-3 | 2011-11-07 | 19700 | 447 | Yes
H-004 | H-3 | 2011-12-05 | 21100 | 461 | Yes
H-004 | H-3 | 2012-01-03 | 2210 | 197 | Yes
H-017 281-8H Retention Basin | H-3 | 2011-01-22 | 7860 | 297 | Yes
H-017 281-8H Retention Basin | H-3 | 2011-02-07 | 4110 | 230 | Yes
H-017 281-8H Retention Basin | H-3 | 2011-03-04 | 6270 | 193 | Yes
H-017 281-8H Retention Basin | H-3 | 2011-03-18 | 5890 | 229 | Yes
H-017 281-8H Retention Basin | H-3 | 2011-04-01 | 5220 | 274 | Yes
H-017 281-8H Retention Basin | H-3 | 2011-04-16 | 3080 | 244 | Yes
H-017 281-8H Retention Basin | H-3 | 2011-05-05 | 1910 | 220 | Yes
H-017 281-8H Retention Basin | H-3 | 2011-06-18 | 5700 | 264 | Yes
H-017 281-8H Retention Basin | H-3 | 2011-07-08 | 4430 | 250 | Yes
H-017 281-8H Retention Basin | H-3 | 2011-07-29 | 2950 | 222 | Yes
H-017 281-8H Retention Basin | H-3 | 2011-08-18 | 3140 | 222 | Yes
H-017 281-8H Retention Basin | H-3 | 2011-09-26 | 2760 | 211 | Yes
H-017 281-8H Retention Basin | H-3 | 2011-10-14 | 7080 | 268 | Yes
H-017 281-8H Retention Basin | H-3 | 2011-10-27 | 5590 | 235 | Yes
H-017 281-8H Retention Basin | H-3 | 2011-11-19 | 4510 | 248 | Yes
H-017 281-8H Retention Basin | H-3 | 2011-12-14 | 3240 | 222 | Yes
HP-15 Tritium Facility Outfall | H-3 | 2011-02-07 | 6410 | 276 | Yes
HP-15 Tritium Facility Outfall | H-3 | 2011-03-07 | 6680 | 285 | Yes
HP-15 Tritium Facility Outfall | H-3 | 2011-04-04 | 7300 | 312 | Yes
HP-15 Tritium Facility Outfall | H-3 | 2011-05-02 | 8140 | 294 | Yes
HP-15 Tritium Facility Outfall | H-3 | 2011-06-06 | 13900 | 395 | Yes
HP-15 Tritium Facility Outfall | H-3 | 2011-07-05 | 10500 | 420 | Yes
HP-15 Tritium Facility Outfall | H-3 | 2011-08-01 | 14800 | 394 | Yes
HP-15 Tritium Facility Outfall | H-3 | 2011-09-06 | 11500 | 377 | Yes
HP-15 Tritium Facility Outfall | H-3 | 2011-10-03 | 9840 | 334 | Yes
HP-15 Tritium Facility Outfall | H-3 | 2011-11-07 | 16300 | 405 | Yes
HP-15 Tritium Facility Outfall | H-3 | 2011-12-05 | 3970 | 243 | Yes
HP-15 Tritium Facility Outfall | H-3 | 2012-01-03 | 4410 | 242 | Yes
K Canal | H-3 | 2011-02-07 | 286 | 142 | No
K Canal | H-3 | 2011-03-07 | 281 | 155 | No
K Canal | H-3 | 2011-04-04 | 330 | 166 | No
K Canal | H-3 | 2011-05-02 | 514 | 147 | Yes
K Canal | H-3 | 2011-06-06 | 137 | 143 | No
K Canal | H-3 | 2011-07-05 | 1130 | 169 | Yes
K Canal | H-3 | 2011-08-01 | 578 | 169 | Yes
K Canal | H-3 | 2011-09-06 | 686 | 167 | Yes
K Canal | H-3 | 2011-10-03 | 223 | 148 | No
K Canal | H-3 | 2011-11-07 | 146 | 147 | No
K Canal | H-3 | 2011-12-05 | 229 | 147 | No
K Canal | H-3 | 2012-01-03 | 213 | 141 | No
L-07 | H-3 | 2011-02-07 | 196 | 141 | No
L-07 | H-3 | 2011-03-07 | 109 | 152 | No
L-07 | H-3 | 2011-04-04 | 614 | 174 | Yes
L-07 | H-3 | 2011-05-02 | 454 | 146 | Yes
L-07 | H-3 | 2011-06-06 | 278 | 148 | No
L-07 | H-3 | 2011-07-05 | 405 | 148 | Yes
L-07 | H-3 | 2011-08-01 | 603 | 170 | Yes
L-07 | H-3 | 2011-09-06 | 303 | 157 | No
L-07 | H-3 | 2011-10-03 | 270 | 150 | No
L-07 | H-3 | 2011-11-07 | 161 | 147 | No
L-07 | H-3 | 2011-12-05 | 773 | 163 | Yes
L-07 | H-3 | 2012-01-03 | 289 | 145 | No
S-004 | H-3 | 2011-02-07 | 3030 | 209 | Yes
S-004 | H-3 | 2011-03-07 | 1940 | 195 | Yes
S-004 | H-3 | 2011-04-04 | 2100 | 208 | Yes
S-004 | H-3 | 2011-05-02 | 3490 | 213 | Yes
S-004 | H-3 | 2011-06-06 | 5030 | 250 | Yes
S-004 | H-3 | 2011-07-05 | 4700 | 335 | Yes
S-004 | H-3 | 2011-08-01 | 10600 | 350 | Yes
S-004 | H-3 | 2011-09-06 | 3760 | 222 | Yes
S-004 | H-3 | 2011-10-03 | 4860 | 250 | Yes
S-004 | H-3 | 2011-11-07 | 4110 | 237 | Yes
S-004 | H-3 | 2011-12-05 | 2970 | 215 | Yes
S-004 | H-3 | 2012-01-03 | 3680 | 225 | Yes
TB-2 Outfall at Road 1A | H-3 | 2011-02-07 | 478 | 159 | Yes
TB-2 Outfall at Road 1A | H-3 | 2011-03-07 | 332 | 153 | No
TB-2 Outfall at Road 1A | H-3 | 2011-04-04 | 519 | 170 | Yes
TB-2 Outfall at Road 1A | H-3 | 2011-05-02 | 327 | 152 | No
TB-2 Outfall at Road 1A | H-3 | 2011-06-06 | 457 | 150 | Yes
TB-2 Outfall at Road 1A | H-3 | 2011-07-05 | 719 | 188 | Yes
TB-2 Outfall at Road 1A | H-3 | 2011-08-01 | 516 | 166 | Yes
TB-2 Outfall at Road 1A | H-3 | 2011-09-06 | 614 | 163 | Yes
TB-2 Outfall at Road 1A | H-3 | 2011-10-03 | 330 | 153 | No
TB-2 Outfall at Road 1A | H-3 | 2011-11-07 | 117 | 145 | No
TB-2 Outfall at Road 1A | H-3 | 2011-12-05 | 497 | 152 | Yes
TB-2 Outfall at Road 1A | H-3 | 2012-01-03 | 470 | 147 | Yes
U3R-2A ETF Outfall at Road C | H-3 | 2011-01-24 | 2460000 | 48200 | Yes
U3R-2A ETF Outfall at Road C | H-3 | 2011-02-07 | 1890000 | 45300 | Yes
U3R-2A ETF Outfall at Road C | H-3 | 2011-02-14 | 973000 | 31700 | Yes
U3R-2A ETF Outfall at Road C | H-3 | 2011-02-22 | 862000 | 33200 | Yes
U3R-2A ETF Outfall at Road C | H-3 | 2011-03-07 | 884000 | 30800 | Yes
U3R-2A ETF Outfall at Road C | H-3 | 2011-03-14 | 1500000 | 38500 | Yes
U3R-2A ETF Outfall at Road C | H-3 | 2011-03-21 | 2010000 | 43700 | Yes
U3R-2A ETF Outfall at Road C | H-3 | 2011-03-28 | 2430000 | 48600 | Yes
U3R-2A ETF Outfall at Road C | H-3 | 2011-04-04 | 1880000 | 43100 | Yes
U3R-2A ETF Outfall at Road C | H-3 | 2011-04-18 | 1470000 | 38900 | Yes
U3R-2A ETF Outfall at Road C | H-3 | 2011-04-25 | 1480000 | 41100 | Yes
U3R-2A ETF Outfall at Road C | H-3 | 2011-05-02 | 1110000 | 36500 | Yes
U3R-2A ETF Outfall at Road C | H-3 | 2011-05-09 | 1030000 | 33300 | Yes
U3R-2A ETF Outfall at Road C | H-3 | 2011-05-16 | 876000 | 31200 | Yes
U3R-2A ETF Outfall at Road C | H-3 | 2011-05-23 | 1180000 | 35400 | Yes
U3R-2A ETF Outfall at Road C | H-3 | 2011-06-06 | 1710000 | 40800 | Yes
U3R-2A ETF Outfall at Road C | H-3 | 2011-06-13 | 1790000 | 41800 | Yes
U3R-2A ETF Outfall at Road C | H-3 | 2011-06-20 | 1430000 | 38000 | Yes
U3R-2A ETF Outfall at Road C | H-3 | 2011-06-27 | 1720000 | 40800 | Yes
U3R-2A ETF Outfall at Road C | H-3 | 2011-07-05 | 1660000 | 40600 | Yes
U3R-2A ETF Outfall at Road C | H-3 | 2011-07-11 | 1230000 | 42000 | Yes
U3R-2A ETF Outfall at Road C | H-3 | 2011-07-18 | 1520000 | 38800 | Yes
U3R-2A ETF Outfall at Road C | H-3 | 2011-07-25 | 2110000 | 44800 | Yes
U3R-2A ETF Outfall at Road C | H-3 | 2011-08-01 | 1930000 | 44900 | Yes
U3R-2A ETF Outfall at Road C | H-3 | 2011-08-15 | 1810000 | 42100 | Yes
U3R-2A ETF Outfall at Road C | H-3 | 2011-08-22 | 1920000 | 40100 | Yes
U3R-2A ETF Outfall at Road C | H-3 | 2011-08-29 | 1500000 | 35900 | Yes
U3R-2A ETF Outfall at Road C | H-3 | 2011-09-06 | 1480000 | 35500 | Yes
U3R-2A ETF Outfall at Road C | H-3 | 2011-09-12 | 135000 | 3690 | Yes
U3R-2A ETF Outfall at Road C | H-3 | 2011-09-26 | 115000 | 3470 | Yes
U3R-2A ETF Outfall at Road C | H-3 | 2011-10-03 | 1220000 | 35100 | Yes
U3R-2A ETF Outfall at Road C | H-3 | 2011-10-10 | 99200 | 3010 | Yes
U3R-2A ETF Outfall at Road C | H-3 | 2011-10-17 | 140000 | 3450 | Yes
U3R-2A ETF Outfall at Road C | H-3 | 2011-10-24 | 108000 | 3110 | Yes
U3R-2A ETF Outfall at Road C | H-3 | 2011-10-31 | 86200 | 2730 | Yes
U3R-2A ETF Outfall at Road C | H-3 | 2011-11-07 | 1610 | 1300 | No
U3R-2A ETF Outfall at Road C | H-3 | 2011-11-14 | 83200 | 2990 | Yes
U3R-2A ETF Outfall at Road C | H-3 | 2011-11-21 | 96800 | 3250 | Yes
U3R-2A ETF Outfall at Road C | H-3 | 2011-11-28 | 90300 | 3150 | Yes
U3R-2A ETF Outfall at Road C | H-3 | 2011-12-05 | 857000 | 30900 | Yes
U3R-2A ETF Outfall at Road C | H-3 | 2011-12-12 | 870000 | 29100 | Yes
U3R-2A ETF Outfall at Road C | H-3 | 2011-12-19 | 981000 | 32800 | Yes
U3R-2A ETF Outfall at Road C | H-3 | 2011-12-27 | 551000 | 25900 | Yes
U3R-2A ETF Outfall at Road C | H-3 | 2012-01-03 | 614000 | 26600 | Yes
Miscellaneous
HP-52 H-Area Tank Farm | H-3 | 2011-02-08 | 236 | 151 | No
HP-52 H-Area Tank Farm | H-3 | 2011-03-08 | 481 | 151 | Yes
HP-52 H-Area Tank Farm | H-3 | 2011-04-05 | 1360 | 190 | Yes
HP-52 H-Area Tank Farm | H-3 | 2011-05-03 | 21 | 142 | No
HP-52 H-Area Tank Farm | H-3 | 2011-06-07 | 53.2 | 137 | No
HP-52 H-Area Tank Farm | H-3 | 2011-07-06 | 611 | 131 | Yes
HP-52 H-Area Tank Farm | H-3 | 2011-08-02 | 286 | 160 | No
HP-52 H-Area Tank Farm | H-3 | 2011-09-07 | 184 | 152 | No
HP-52 H-Area Tank Farm | H-3 | 2011-10-04 | -141 | 135 | No
HP-52 H-Area Tank Farm | H-3 | 2011-11-08 | 235 | 147 | No
HP-52 H-Area Tank Farm | H-3 | 2011-12-06 | -28.1 | 134 | No
HP-52 H-Area Tank Farm | H-3 | 2012-01-04 | 386 | 145 | Yes
Onsite
F-012 281-8F Retention Basin | Co-60 | 2011-02-13 | 4.89 | 2.68 | No
F-012 281-8F Retention Basin | Co-60 | 2011-03-31 | 0.468 | 1.6 | No
F-012 281-8F Retention Basin | Co-60 | 2011-04-17 | 1.81 | 2.52 | No
F-012 281-8F Retention Basin | Co-60 | 2011-06-03 | -0.903 | 2.16 | No
F-012 281-8F Retention Basin | Co-60 | 2011-07-28 | 1.66 | 2.04 | No
F-012 281-8F Retention Basin | Co-60 | 2011-08-18 | 1.57 | 2.08 | No
F-012 281-8F Retention Basin | Co-60 | 2011-09-25 | -2.13 | 2.07 | No
F-012 281-8F Retention Basin | Co-60 | 2011-11-19 | -1.15 | 2.1 | No
F-012 281-8F Retention Basin | Co-60 | 2011-12-09 | 2.89 | 1.87 | No
F-013 200-F Cooling Basin | Co-60 | 2011-01-21 | -2.23 | 1.86 | No
F-013 200-F Cooling Basin | Co-60 | 2011-03-17 | 5.03 | 2.24 | No
F-013 200-F Cooling Basin | Co-60 | 2011-04-17 | 2.01 | 2.17 | No
F-013 200-F Cooling Basin | Co-60 | 2011-06-14 | -0.586 | 1.61 | No
F-013 200-F Cooling Basin | Co-60 | 2011-07-06 | 0.605 | 2.4 | No
F-013 200-F Cooling Basin | Co-60 | 2011-08-02 | 30.5 | 12.1 | No
F-013 200-F Cooling Basin | Co-60 | 2011-08-25 | 0.261 | 1.84 | No
F-013 200-F Cooling Basin | Co-60 | 2011-09-30 | -0.878 | 2.04 | No
F-05 | Co-60 | 2011-02-07 | 1.03 | 1.72 | No
F-05 | Co-60 | 2011-03-07 | 0.0738 | 1.76 | No
F-05 | Co-60 | 2011-04-04 | 0.981 | 2.05 | No
F-05 | Co-60 | 2011-05-02 | 2.65 | 1.94 | No
F-05 | Co-60 | 2011-06-06 | 1.67 | 2.25 | No
F-05 | Co-60 | 2011-07-05 | -1.2 | 1.89 | No
F-05 | Co-60 | 2011-08-01 | -2.62 | 2.12 | No
F-05 | Co-60 | 2011-09-06 | 2.07 | 2.05 | No
F-05 | Co-60 | 2011-10-03 | 0.319 | 2.01 | No
F-05 | Co-60 | 2012-01-03 | 3.05 | 1.98 | No
FM-1C H-Area Effluent | Co-60 | 2011-02-07 | 2.46 | 2.35 | No
FM-1C H-Area Effluent | Co-60 | 2011-03-07 | -1.88 | 2.17 | No
FM-1C H-Area Effluent | Co-60 | 2011-04-04 | 2.38 | 1.84 | No
FM-1C H-Area Effluent | Co-60 | 2011-05-02 | -0.459 | 1.86 | No
FM-1C H-Area Effluent | Co-60 | 2011-06-06 | -1.48 | 2.13 | No
FM-1C H-Area Effluent | Co-60 | 2011-07-05 | -2.69 | 2.16 | No
FM-1C H-Area Effluent | Co-60 | 2011-08-01 | -5.81 | 1.96 | No
FM-1C H-Area Effluent | Co-60 | 2011-09-06 | 1.91 | 2.23 | No
FM-1C H-Area Effluent | Co-60 | 2011-10-03 | 5.3 | 1.99 | No
FM-1C H-Area Effluent | Co-60 | 2011-11-07 | 4.95 | 1.88 | No
FM-1C H-Area Effluent | Co-60 | 2011-12-05 | -0.33 | 2.31 | No
FM-1C H-Area Effluent | Co-60 | 2012-01-03 | 3.24 | 1.84 | No
FM-3 F-Area Effluent | Co-60 | 2011-02-07 | -1.48 | 2.1 | No
FM-3 F-Area Effluent | Co-60 | 2011-03-07 | 1.15 | 2.35 | No
FM-3 F-Area Effluent | Co-60 | 2011-04-04 | 1.91 | 1.84 | No
FM-3 F-Area Effluent | Co-60 | 2011-05-02 | 1.51 | 2.48 | No
FM-3 F-Area Effluent | Co-60 | 2011-06-06 | -1.14 | 2.07 | No
FM-3 F-Area Effluent | Co-60 | 2011-07-05 | 1.09 | 2.02 | No
FM-3 F-Area Effluent | Co-60 | 2011-08-01 | 0.457 | 1.82 | No
FM-3 F-Area Effluent | Co-60 | 2011-09-06 | 2.59 | 1.77 | No
FM-3 F-Area Effluent | Co-60 | 2011-10-03 | -1.1 | 1.98 | No
FM-3 F-Area Effluent | Co-60 | 2011-11-07 | 2.26 | 2 | No
FM-3 F-Area Effluent | Co-60 | 2011-12-05 | -1.4 | 1.96 | No
FM-3 F-Area Effluent | Co-60 | 2012-01-03 | -1.39 | 2.01 | No
H-004 | Co-60 | 2011-02-07 | -2.08 | 2.05 | No
H-004 | Co-60 | 2011-03-07 | 1.07 | 1.92 | No
H-004 | Co-60 | 2011-04-04 | -0.997 | 1.93 | No
H-004 | Co-60 | 2011-05-02 | 1.54 | 2.05 | No
H-004 | Co-60 | 2011-08-01 | 2.61 | 1.95 | No
H-004 | Co-60 | 2011-09-06 | 0.197 | 1.92 | No
H-004 | Co-60 | 2011-10-03 | 0.492 | 1.97 | No
H-004 | Co-60 | 2011-11-07 | 0.359 | 1.76 | No
H-004 | Co-60 | 2011-12-05 | -0.0047 | 1.93 | No
H-004 | Co-60 | 2012-01-03 | 0.476 | 1.83 | No
H-017 281-8H Retention Basin | Co-60 | 2011-01-22 | 2.3 | 1.76 | No
H-017 281-8H Retention Basin | Co-60 | 2011-02-07 | 0.851 | 2.33 | No
H-017 281-8H Retention Basin | Co-60 | 2011-03-04 | 1.04 | 2.42 | No
H-017 281-8H Retention Basin | Co-60 | 2011-03-18 | 0.489 | 2.24 | No
H-017 281-8H Retention Basin | Co-60 | 2011-04-01 | 1.14 | 2.09 | No
H-017 281-8H Retention Basin | Co-60 | 2011-04-16 | 4.57 | 2.49 | No
H-017 281-8H Retention Basin | Co-60 | 2011-05-05 | 0.851 | 2.68 | No
H-017 281-8H Retention Basin | Co-60 | 2011-06-18 | 4.11 | 1.79 | No
H-017 281-8H Retention Basin | Co-60 | 2011-07-08 | -0.581 | 2.18 | No
H-017 281-8H Retention Basin | Co-60 | 2011-07-29 | 1.28 | 2.1 | No
H-017 281-8H Retention Basin | Co-60 | 2011-08-18 | -0.0635 | 2.11 | No
H-017 281-8H Retention Basin | Co-60 | 2011-09-26 | -1.84 | 2.13 | No
H-017 281-8H Retention Basin | Co-60 | 2011-10-14 | 0.586 | 1.84 | No
H-017 281-8H Retention Basin | Co-60 | 2011-10-27 | 1.47 | 1.71 | No
H-017 281-8H Retention Basin | Co-60 | 2011-11-19 | 1.9 | 2.22 | No
H-017 281-8H Retention Basin | Co-60 | 2011-12-14 | 3.16 | 1.86 | No
HP-15 Tritium Facility Outfall | Co-60 | 2011-02-07 | 1.41 | 1.75 | No
HP-15 Tritium Facility Outfall | Co-60 | 2011-03-07 | -3.14 | 2.73 | No
HP-15 Tritium Facility Outfall | Co-60 | 2011-04-04 | 1.91 | 1.84 | No
HP-15 Tritium Facility Outfall | Co-60 | 2011-05-02 | 2.32 | 1.92 | No
HP-15 Tritium Facility Outfall | Co-60 | 2011-06-06 | -1.82 | 2.02 | No
HP-15 Tritium Facility Outfall | Co-60 | 2011-07-05 | -3.14 | 2.03 | No
HP-15 Tritium Facility Outfall | Co-60 | 2011-08-01 | -0.138 | 1.74 | No
HP-15 Tritium Facility Outfall | Co-60 | 2011-09-06 | 2.09 | 1.95 | No
HP-15 Tritium Facility Outfall | Co-60 | 2011-10-03 | 0.965 | 2.05 | No
HP-15 Tritium Facility Outfall | Co-60 | 2011-11-07 | 3.65 | 1.71 | No
HP-15 Tritium Facility Outfall | Co-60 | 2011-12-05 | 0.678 | 2.03 | No
HP-15 Tritium Facility Outfall | Co-60 | 2012-01-03 | 2.95 | 2.7 | No
K Canal | Co-60 | 2011-02-07 | 5.27 | 2.58 | No
K Canal | Co-60 | 2011-03-07 | 2.15 | 2.18 | No
K Canal | Co-60 | 2011-04-04 | -0.117 | 2.12 | No
K Canal | Co-60 | 2011-05-02 | 1.81 | 2.26 | No
K Canal | Co-60 | 2011-06-06 | 4.03 | 1.83 | No
K Canal | Co-60 | 2011-07-05 | -1.95 | 2.13 | No
K Canal | Co-60 | 2011-08-01 | -0.201 | 1.85 | No
K Canal | Co-60 | 2011-09-06 | -0.854 | 1.86 | No
K Canal | Co-60 | 2011-10-03 | 1.83 | 2.11 | No
K Canal | Co-60 | 2011-11-07 | 0.776 | 1.86 | No
K Canal | Co-60 | 2011-12-05 | 0.846 | 2.35 | No
K Canal | Co-60 | 2012-01-03 | -0.332 | 2.12 | No
L-07 | Co-60 | 2011-02-07 | 0.514 | 1.64 | No
L-07 | Co-60 | 2011-03-07 | -1.36 | 1.78 | No
L-07 | Co-60 | 2011-04-04 | 1.18 | 2.49 | No
L-07 | Co-60 | 2011-05-02 | -0.692 | 2.01 | No
L-07 | Co-60 | 2011-06-06 | 1.83 | 1.85 | No
L-07 | Co-60 | 2011-07-05 | 0.957 | 2.05 | No
L-07 | Co-60 | 2011-08-01 | -2.3 | 2.47 | No
L-07 | Co-60 | 2011-09-06 | 1.7 | 2.21 | No
L-07 | Co-60 | 2011-10-03 | 0.332 | 1.73 | No
L-07 | Co-60 | 2011-11-07 | 1.57 | 1.99 | No
L-07 | Co-60 | 2011-12-05 | 2.52 | 2.22 | No
L-07 | Co-60 | 2012-01-03 | 1.44 | 1.67 | No
S-004 | Co-60 | 2011-02-07 | -1.82 | 1.7 | No
S-004 | Co-60 | 2011-03-07 | 2.1 | 2.04 | No
S-004 | Co-60 | 2011-04-04 | -3.46 | 2.02 | No
S-004 | Co-60 | 2011-05-02 | -2.78 | 1.92 | No
S-004 | Co-60 | 2011-06-06 | 1.31 | 1.91 | No
S-004 | Co-60 | 2011-07-05 | -2.12 | 1.68 | No
S-004 | Co-60 | 2011-08-01 | 1.44 | 1.5 | No
S-004 | Co-60 | 2011-09-06 | 2.81 | 1.92 | No
S-004 | Co-60 | 2011-10-03 | -0.033 | 2.18 | No
S-004 | Co-60 | 2011-11-07 | -0.0835 | 2.09 | No
S-004 | Co-60 | 2011-12-05 | 4.73 | 1.84 | No
S-004 | Co-60 | 2012-01-03 | 0.341 | 1.68 | No
TB-2 Outfall at Road 1A | Co-60 | 2011-02-07 | 3.35 | 1.61 | No
TB-2 Outfall at Road 1A | Co-60 | 2011-03-07 | -0.668 | 2.01 | No
TB-2 Outfall at Road 1A | Co-60 | 2011-04-04 | 1.37 | 2.04 | No
TB-2 Outfall at Road 1A | Co-60 | 2011-05-02 | -0.338 | 2.54 | No
TB-2 Outfall at Road 1A | Co-60 | 2011-06-06 | 0.219 | 2 | No
TB-2 Outfall at Road 1A | Co-60 | 2011-07-05 | -0.681 | 1.82 | No
TB-2 Outfall at Road 1A | Co-60 | 2011-08-01 | 1.58 | 2.35 | No
TB-2 Outfall at Road 1A | Co-60 | 2011-09-06 | 1.28 | 1.68 | No
TB-2 Outfall at Road 1A | Co-60 | 2011-10-03 | 1.41 | 1.99 | No
TB-2 Outfall at Road 1A | Co-60 | 2011-11-07 | 0.619 | 2.02 | No
TB-2 Outfall at Road 1A | Co-60 | 2011-12-05 | -1.62 | 2.33 | No
TB-2 Outfall at Road 1A | Co-60 | 2012-01-03 | -1.52 | 1.74 | No
TB-3 M-Area Effluent at Road D | Co-60 | 2011-02-07 | 1.8 | 2.2 | No
TB-3 M-Area Effluent at Road D | Co-60 | 2011-03-07 | 1.77 | 2.2 | No
TB-3 M-Area Effluent at Road D | Co-60 | 2011-04-04 | -2.66 | 1.97 | No
TB-3 M-Area Effluent at Road D | Co-60 | 2011-05-02 | 2.27 | 2.62 | No
TB-3 M-Area Effluent at Road D | Co-60 | 2011-06-06 | 4.27 | 1.94 | No
TB-3 M-Area Effluent at Road D | Co-60 | 2011-07-05 | -1.58 | 2.06 | No
TB-3 M-Area Effluent at Road D | Co-60 | 2011-08-01 | -2.81 | 2.06 | No
TB-3 M-Area Effluent at Road D | Co-60 | 2011-09-06 | -1.74 | 1.76 | No
TB-3 M-Area Effluent at Road D | Co-60 | 2011-10-03 | -3.89 | 1.88 | No
TB-3 M-Area Effluent at Road D | Co-60 | 2011-11-07 | -0.125 | 1.92 | No
TB-3 M-Area Effluent at Road D | Co-60 | 2011-12-05 | 1.04 | 2.21 | No
TB-3 M-Area Effluent at Road D | Co-60 | 2012-01-03 | 3.35 | 1.66 | No
U3R-2A ETF Outfall at Road C | Co-60 | 2011-01-24 | 0.938 | 1.97 | No
U3R-2A ETF Outfall at Road C | Co-60 | 2011-02-07 | -0.759 | 1.61 | No
U3R-2A ETF Outfall at Road C | Co-60 | 2011-02-14 | -1.42 | 2.73 | No
U3R-2A ETF Outfall at Road C | Co-60 | 2011-02-22 | 1.03 | 1.61 | No
U3R-2A ETF Outfall at Road C | Co-60 | 2011-03-07 | 2.05 | 1.76 | No
U3R-2A ETF Outfall at Road C | Co-60 | 2011-03-14 | 0.611 | 1.97 | No
U3R-2A ETF Outfall at Road C | Co-60 | 2011-03-21 | 2.39 | 2.28 | No
U3R-2A ETF Outfall at Road C | Co-60 | 2011-03-28 | 3.16 | 1.8 | No
U3R-2A ETF Outfall at Road C | Co-60 | 2011-04-04 | -1.99 | 2.03 | No
U3R-2A ETF Outfall at Road C | Co-60 | 2011-04-18 | 4.97 | 2.51 | No
U3R-2A ETF Outfall at Road C | Co-60 | 2011-04-25 | 0.368 | 2.04 | No
U3R-2A ETF Outfall at Road C | Co-60 | 2011-05-02 | 1.64 | 2.43 | No
U3R-2A ETF Outfall at Road C | Co-60 | 2011-05-09 | 1 | 2.01 | No
U3R-2A ETF Outfall at Road C | Co-60 | 2011-05-16 | -1.86 | 1.73 | No
U3R-2A ETF Outfall at Road C | Co-60 | 2011-05-23 | 0.497 | 1.86 | No
U3R-2A ETF Outfall at Road C | Co-60 | 2011-06-06 | -0.422 | 1.76 | No
U3R-2A ETF Outfall at Road C | Co-60 | 2011-06-13 | 1.21 | 1.63 | No
U3R-2A ETF Outfall at Road C | Co-60 | 2011-06-20 | 2 | 2.49 | No
U3R-2A ETF Outfall at Road C | Co-60 | 2011-06-27 | 2.47 | 2.09 | No
U3R-2A ETF Outfall at Road C | Co-60 | 2011-07-05 | -0.549 | 1.94 | No
U3R-2A ETF Outfall at Road C | Co-60 | 2011-07-11 | -0.954 | 1.91 | No
U3R-2A ETF Outfall at Road C | Co-60 | 2011-07-18 | -0.0335 | 1.83 | No
U3R-2A ETF Outfall at Road C | Co-60 | 2011-07-25 | -1.43 | 1.92 | No
U3R-2A ETF Outfall at Road C | Co-60 | 2011-08-01 | -2.04 | 1.95 | No
U3R-2A ETF Outfall at Road C | Co-60 | 2011-08-15 | -0.519 | 2.22 | No
U3R-2A ETF Outfall at Road C | Co-60 | 2011-08-22 | 5.95 | 2.32 | No
U3R-2A ETF Outfall at Road C | Co-60 | 2011-08-29 | 0.619 | 1.78 | No
U3R-2A ETF Outfall at Road C | Co-60 | 2011-09-06 | -1.36 | 1.96 | No
U3R-2A ETF Outfall at Road C | Co-60 | 2011-09-12 | 1.11 | 2.17 | No
U3R-2A ETF Outfall at Road C | Co-60 | 2011-09-26 | 0.0781 | 1.73 | No
U3R-2A ETF Outfall at Road C | Co-60 | 2011-10-03 | 0.822 | 1.63 | No
U3R-2A ETF Outfall at Road C | Co-60 | 2011-10-10 | 0.746 | 1.7 | No
U3R-2A ETF Outfall at Road C | Co-60 | 2011-10-17 | -2.95 | 2 | No
U3R-2A ETF Outfall at Road C | Co-60 | 2011-10-24 | -0.292 | 1.95 | No
U3R-2A ETF Outfall at Road C | Co-60 | 2011-10-31 | -1.22 | 1.64 | No
U3R-2A ETF Outfall at Road C | Co-60 | 2011-11-07 | 1.22 | 1.69 | No
U3R-2A ETF Outfall at Road C | Co-60 | 2011-11-14 | -4.16 | 2.33 | No
U3R-2A ETF Outfall at Road C | Co-60 | 2011-11-21 | 0.527 | 2.16 | No
U3R-2A ETF Outfall at Road C | Co-60 | 2011-12-05 | 0.916 | 2.04 | No
U3R-2A ETF Outfall at Road C | Co-60 | 2011-12-12 | 2.48 | 2.44 | No
U3R-2A ETF Outfall at Road C | Co-60 | 2011-12-19 | -0.292 | 1.78 | No
U3R-2A ETF Outfall at Road C | Co-60 | 2011-12-27 | 1.13 | 1.76 | No
U3R-2A ETF Outfall at Road C | Co-60 | 2012-01-03 | -0.327 | 2.3 | No
Miscellaneous
HP-52 H-Area Tank Farm | Co-60 | 2011-02-08 | -1.52 | 1.61 | No
HP-52 H-Area Tank Farm | Co-60 | 2011-03-08 | 3.57 | 2.09 | No
HP-52 H-Area Tank Farm | Co-60 | 2011-04-05 | 3.05 | 2.56 | No
HP-52 H-Area Tank Farm | Co-60 | 2011-05-03 | -0.616 | 2.43 | No
HP-52 H-Area Tank Farm | Co-60 | 2011-06-07 | 1.59 | 1.83 | No
HP-52 H-Area Tank Farm | Co-60 | 2011-07-06 | 2.7 | 1.82 | No
HP-52 H-Area Tank Farm | Co-60 | 2011-08-02 | 1.03 | 2.05 | No
HP-52 H-Area Tank Farm | Co-60 | 2011-09-07 | -0.935 | 2.21 | No
HP-52 H-Area Tank Farm | Co-60 | 2011-10-04 | 2.97 | 2.1 | No
HP-52 H-Area Tank Farm | Co-60 | 2011-11-08 | -0.295 | 2.12 | No
HP-52 H-Area Tank Farm | Co-60 | 2011-12-06 | 0.0751 | 2.3 | No
HP-52 H-Area Tank Farm | Co-60 | 2012-01-04 | 4.35 | 1.72 | No
Onsite
F-012 281-8F Retention Basin | Cs-137 | 2011-02-13 | 5.14 | 2.56 | No
F-012 281-8F Retention Basin | Cs-137 | 2011-03-31 | 7.14 | 3.09 | No
F-012 281-8F Retention Basin | Cs-137 | 2011-04-17 | 17.1 | 4.4 | Yes
F-012 281-8F Retention Basin | Cs-137 | 2011-06-03 | 19.6 | 3.79 | Yes
F-012 281-8F Retention Basin | Cs-137 | 2011-07-28 | 29.5 | 3.81 | Yes
F-012 281-8F Retention Basin | Cs-137 | 2011-08-18 | 29.5 | 4.81 | Yes
F-012 281-8F Retention Basin | Cs-137 | 2011-09-25 | 17.9 | 4.18 | Yes
F-012 281-8F Retention Basin | Cs-137 | 2011-11-19 | 10.8 | 3.6 | Yes
F-012 281-8F Retention Basin | Cs-137 | 2011-12-09 | 4.81 | 2.17 | No
F-013 200-F Cooling Basin | Cs-137 | 2011-01-21 | 3.19 | 2.06 | No
F-013 200-F Cooling Basin | Cs-137 | 2011-03-17 | 3.97 | 2.48 | No
F-013 200-F Cooling Basin | Cs-137 | 2011-04-17 | -0.172 | 2.49 | No
F-013 200-F Cooling Basin | Cs-137 | 2011-06-14 | 6.97 | 1.96 | No
F-013 200-F Cooling Basin | Cs-137 | 2011-07-06 | 3.84 | 2.64 | No
F-013 200-F Cooling Basin | Cs-137 | 2011-08-02 | 17.4 | 12.9 | No
F-013 200-F Cooling Basin | Cs-137 | 2011-09-30 | 2.42 | 2.29 | No
F-05 | Cs-137 | 2011-02-07 | 2.32 | 2 | No
F-05 | Cs-137 | 2011-03-07 | -0.239 | 2.05 | No
F-05 | Cs-137 | 2011-04-04 | -1.05 | 2.02 | No
F-05 | Cs-137 | 2011-05-02 | -3.08 | 2.06 | No
F-05 | Cs-137 | 2011-06-06 | -2.73 | 2.58 | No
F-05 | Cs-137 | 2011-07-05 | 5.95 | 2.39 | No
F-05 | Cs-137 | 2011-08-01 | 4.24 | 2.7 | No
F-05 | Cs-137 | 2011-09-06 | -0.0681 | 2.22 | No
F-05 | Cs-137 | 2011-10-03 | 0.324 | 2.16 | No
F-05 | Cs-137 | 2012-01-03 | 0.449 | 2.03 | No
FM-1C H-Area Effluent | Cs-137 | 2011-02-07 | 6.68 | 2.87 | No
FM-1C H-Area Effluent | Cs-137 | 2011-03-07 | -0.289 | 2.78 | No
FM-1C H-Area Effluent | Cs-137 | 2011-04-04 | 7.27 | 4 | No
FM-1C H-Area Effluent | Cs-137 | 2011-05-02 | -2.05 | 2.05 | No
FM-1C H-Area Effluent | Cs-137 | 2011-06-06 | 1.24 | 2.22 | No
FM-1C H-Area Effluent | Cs-137 | 2011-07-05 | 0.0289 | 1.98 | No
FM-1C H-Area Effluent | Cs-137 | 2011-08-01 | -1.16 | 1.96 | No
FM-1C H-Area Effluent | Cs-137 | 2011-09-06 | 2.13 | 2.37 | No
FM-1C H-Area Effluent | Cs-137 | 2011-10-03 | -0.27 | 2.02 | No
FM-1C H-Area Effluent | Cs-137 | 2011-11-07 | -0.0245 | 1.94 | No
FM-1C H-Area Effluent | Cs-137 | 2011-12-05 | 1.74 | 2.16 | No
FM-1C H-Area Effluent | Cs-137 | 2012-01-03 | -0.605 | 2.04 | No
FM-3 F-Area Effluent | Cs-137 | 2011-02-07 | 0.892 | 2.47 | No
FM-3 F-Area Effluent | Cs-137 | 2011-03-07 | -2.92 | 2.31 | No
FM-3 F-Area Effluent | Cs-137 | 2011-04-04 | 0.978 | 1.87 | No
FM-3 F-Area Effluent | Cs-137 | 2011-05-02 | 2.15 | 2.63 | No
FM-3 F-Area Effluent | Cs-137 | 2011-06-06 | 0.808 | 2.17 | No
FM-3 F-Area Effluent | Cs-137 | 2011-07-05 | -0.205 | 1.94 | No
FM-3 F-Area Effluent | Cs-137 | 2011-08-01 | 2.76 | 1.92 | No
FM-3 F-Area Effluent | Cs-137 | 2011-09-06 | 1.07 | 1.89 | No
FM-3 F-Area Effluent | Cs-137 | 2011-10-03 | 0.0735 | 1.8 | No
FM-3 F-Area Effluent | Cs-137 | 2011-11-07 | 2.4 | 2.15 | No
FM-3 F-Area Effluent | Cs-137 | 2011-12-05 | 0.194 | 2.47 | No
FM-3 F-Area Effluent | Cs-137 | 2012-01-03 | 1.06 | 1.88 | No
H-004 | Cs-137 | 2011-02-07 | 0.343 | 1.89 | No
H-004 | Cs-137 | 2011-03-07 | -2.46 | 2.02 | No
H-004 | Cs-137 | 2011-04-04 | 2.1 | 1.98 | No
H-004 | Cs-137 | 2011-05-02 | 1.1 | 1.88 | No
H-004 | Cs-137 | 2011-08-01 | 2.08 | 1.93 | No
H-004 | Cs-137 | 2011-09-06 | 1.16 | 2.08 | No
H-004 | Cs-137 | 2011-10-03 | -1.35 | 2.17 | No
H-004 | Cs-137 | 2011-11-07 | 0.278 | 2.1 | No
H-004 | Cs-137 | 2011-12-05 | -3.24 | 2.08 | No
H-004 | Cs-137 | 2012-01-03 | -0.762 | 2.11 | No
H-017 281-8H Retention Basin | Cs-137 | 2011-01-22 | 35.7 | 3.73 | Yes
H-017 281-8H Retention Basin | Cs-137 | 2011-02-07 | 30.8 | 4.74 | Yes
H-017 281-8H Retention Basin | Cs-137 | 2011-03-04 | 53.8 | 5.16 | Yes
H-017 281-8H Retention Basin | Cs-137 | 2011-03-18 | 56.5 | 5.43 | Yes
H-017 281-8H Retention Basin | Cs-137 | 2011-04-01 | 50 | 4.74 | Yes
H-017 281-8H Retention Basin | Cs-137 | 2011-04-16 | 61.9 | 5.83 | Yes
H-017 281-8H Retention Basin | Cs-137 | 2011-05-05 | 54.1 | 5.29 | Yes
H-017 281-8H Retention Basin | Cs-137 | 2011-06-18 | 101 | 6.05 | Yes
H-017 281-8H Retention Basin | Cs-137 | 2011-07-08 | 82.2 | 6.84 | Yes
H-017 281-8H Retention Basin | Cs-137 | 2011-07-29 | 161 | 8.14 | Yes
H-017 281-8H Retention Basin | Cs-137 | 2011-08-18 | 151 | 8.04 | Yes
H-017 281-8H Retention Basin | Cs-137 | 2011-09-26 | 30 | 4.58 | Yes
H-017 281-8H Retention Basin | Cs-137 | 2011-10-14 | 47 | 5.13 | Yes
H-017 281-8H Retention Basin | Cs-137 | 2011-10-27 | 38.6 | 4.47 | Yes
H-017 281-8H Retention Basin | Cs-137 | 2011-11-19 | 40.3 | 4.86 | Yes
H-017 281-8H Retention Basin | Cs-137 | 2011-12-14 | 37.6 | 3.83 | Yes
HP-15 Tritium Facility Outfall | Cs-137 | 2011-02-07 | -1.32 | 2.01 | No
HP-15 Tritium Facility Outfall | Cs-137 | 2011-03-07 | -0.524 | 2.25 | No
HP-15 Tritium Facility Outfall | Cs-137 | 2011-04-04 | 0.0651 | 2.04 | No
HP-15 Tritium Facility Outfall | Cs-137 | 2011-05-02 | -2.26 | 2.04 | No
HP-15 Tritium Facility Outfall | Cs-137 | 2011-06-06 | -1.12 | 1.73 | No
HP-15 Tritium Facility Outfall | Cs-137 | 2011-07-05 | 1.22 | 2.02 | No
HP-15 Tritium Facility Outfall | Cs-137 | 2011-08-01 | 6.3 | 3.19 | No
HP-15 Tritium Facility Outfall | Cs-137 | 2011-09-06 | -0.182 | 2 | No
HP-15 Tritium Facility Outfall | Cs-137 | 2011-10-03 | 3.59 | 2.06 | No
HP-15 Tritium Facility Outfall | Cs-137 | 2011-11-07 | -0.303 | 1.99 | No
HP-15 Tritium Facility Outfall | Cs-137 | 2011-12-05 | 1.91 | 2.01 | No
HP-15 Tritium Facility Outfall | Cs-137 | 2012-01-03 | -0.311 | 2.51 | No
K Canal | Cs-137 | 2011-02-07 | 0.986 | 2.35 | No
K Canal | Cs-137 | 2011-03-07 | 8.16 | 2.74 | Yes
K Canal | Cs-137 | 2011-04-04 | -2.45 | 2.38 | No
K Canal | Cs-137 | 2011-05-02 | -1.39 | 2.59 | No
K Canal | Cs-137 | 2011-06-06 | 2.45 | 2.02 | No
K Canal | Cs-137 | 2011-07-05 | -0.97 | 2.28 | No
K Canal | Cs-137 | 2011-08-01 | 0.489 | 1.96 | No
K Canal | Cs-137 | 2011-09-06 | -1.13 | 1.92 | No
K Canal | Cs-137 | 2011-10-03 | -0.714 | 2.1 | No
K Canal | Cs-137 | 2011-11-07 | 0.443 | 1.98 | No
K Canal | Cs-137 | 2011-12-05 | 4.76 | 2.16 | No
K Canal | Cs-137 | 2012-01-03 | -1.51 | 2.26 | No
L-07 | Cs-137 | 2011-02-07 | 1.22 | 2.01 | No
L-07 | Cs-137 | 2011-03-07 | 0.219 | 1.99 | No
L-07 | Cs-137 | 2011-04-04 | 0.959 | 2.5 | No
L-07 | Cs-137 | 2011-05-02 | 1.97 | 2.05 | No
L-07 | Cs-137 | 2011-06-06 | 0.473 | 2.12 | No
L-07 | Cs-137 | 2011-07-05 | -0.527 | 2.45 | No
L-07 | Cs-137 | 2011-08-01 | -3.27 | 2.37 | No
L-07 | Cs-137 | 2011-09-06 | 1.86 | 2.62 | No
L-07 | Cs-137 | 2011-10-03 | 0.124 | 2.03 | No
L-07 | Cs-137 | 2011-11-07 | 0.538 | 1.81 | No
L-07 | Cs-137 | 2011-12-05 | 1.61 | 2.46 | No
L-07 | Cs-137 | 2012-01-03 | 0.681 | 2.11 | No
S-004 | Cs-137 | 2011-02-07 | -3.19 | 1.97 | No
S-004 | Cs-137 | 2011-03-07 | -0.17 | 1.99 | No
S-004 | Cs-137 | 2011-04-04 | -1.44 | 1.97 | No
S-004 | Cs-137 | 2011-05-02 | 2.59 | 2.21 | No
S-004 | Cs-137 | 2011-06-06 | 0.7 | 2.39 | No
S-004 | Cs-137 | 2011-07-05 | -0.0351 | 1.91 | No
S-004 | Cs-137 | 2011-08-01 | -1.6 | 2.03 | No
S-004 | Cs-137 | 2011-09-06 | -1.86 | 2.05 | No
S-004 | Cs-137 | 2011-10-03 | 3.3 | 2.15 | No
S-004 | Cs-137 | 2011-11-07 | 0.551 | 2.03 | No
S-004 | Cs-137 | 2011-12-05 | 1.18 | 2.18 | No
S-004 | Cs-137 | 2012-01-03 | 2.84 | 2.09 | No
TB-2 Outfall at Road 1A | Cs-137 | 2011-02-07 | 1.88 | 2.3 | No
TB-2 Outfall at Road 1A | Cs-137 | 2011-03-07 | 2.22 | 2.34 | No
TB-2 Outfall at Road 1A | Cs-137 | 2011-04-04 | 0.962 | 2.08 | No
TB-2 Outfall at Road 1A | Cs-137 | 2011-05-02 | -2.14 | 2.48 | No
TB-2 Outfall at Road 1A | Cs-137 | 2011-06-06 | 1 | 2.07 | No
TB-2 Outfall at Road 1A | Cs-137 | 2011-07-05 | -2.42 | 2 | No
TB-2 Outfall at Road 1A | Cs-137 | 2011-08-01 | -2.89 | 2.29 | No
TB-2 Outfall at Road 1A | Cs-137 | 2011-09-06 | -0.0765 | 1.95 | No
TB-2 Outfall at Road 1A | Cs-137 | 2011-10-03 | -0.116 | 2.07 | No
TB-2 Outfall at Road 1A | Cs-137 | 2011-11-07 | 0.792 | 2.31 | No
TB-2 Outfall at Road 1A | Cs-137 | 2011-12-05 | -1.69 | 2.04 | No
TB-2 Outfall at Road 1A | Cs-137 | 2012-01-03 | -1.09 | 1.95 | No
TB-3 M-Area Effluent at Road D | Cs-137 | 2011-02-07 | -0.962 | 2.33 | No
TB-3 M-Area Effluent at Road D | Cs-137 | 2011-03-07 | 4.05 | 2.26 | No
TB-3 M-Area Effluent at Road D | Cs-137 | 2011-04-04 | -0.727 | 1.95 | No
TB-3 M-Area Effluent at Road D | Cs-137 | 2011-05-02 | 0.562 | 2.51 | No
TB-3 M-Area Effluent at Road D | Cs-137 | 2011-06-06 | -1.19 | 2 | No
TB-3 M-Area Effluent at Road D | Cs-137 | 2011-07-05 | 2.27 | 1.9 | No
TB-3 M-Area Effluent at Road D | Cs-137 | 2011-08-01 | -0.8 | 1.83 | No
TB-3 M-Area Effluent at Road D | Cs-137 | 2011-09-06 | 0.0795 | 1.96 | No
TB-3 M-Area Effluent at Road D | Cs-137 | 2011-10-03 | 2.66 | 1.95 | No
TB-3 M-Area Effluent at Road D | Cs-137 | 2011-11-07 | 2.05 | 1.84 | No
TB-3 M-Area Effluent at Road D | Cs-137 | 2011-12-05 | -0.105 | 2.09 | No
TB-3 M-Area Effluent at Road D | Cs-137 | 2012-01-03 | -3.57 | 2.11 | No
U3R-2A ETF Outfall at Road C | Cs-137 | 2011-01-24 | 53.8 | 6.18 | Yes
U3R-2A ETF Outfall at Road C | Cs-137 | 2011-02-07 | 49.2 | 5.14 | Yes
U3R-2A ETF Outfall at Road C | Cs-137 | 2011-02-14 | 81.4 | 6.66 | Yes
U3R-2A ETF Outfall at Road C | Cs-137 | 2011-02-22 | 111 | 7.02 | Yes
U3R-2A ETF Outfall at Road C | Cs-137 | 2011-03-07 | 60.8 | 5.27 | Yes
U3R-2A ETF Outfall at Road C | Cs-137 | 2011-03-14 | 57.8 | 6.29 | Yes
U3R-2A ETF Outfall at Road C | Cs-137 | 2011-03-21 | 64.9 | 6.2 | Yes
U3R-2A ETF Outfall at Road C | Cs-137 | 2011-03-28 | 63.2 | 4.66 | Yes
U3R-2A ETF Outfall at Road C | Cs-137 | 2011-04-04 | 38.4 | 3.79 | Yes
U3R-2A ETF Outfall at Road C | Cs-137 | 2011-04-18 | 33.8 | 4.51 | Yes
U3R-2A ETF Outfall at Road C | Cs-137 | 2011-04-25 | 41.9 | 5.74 | Yes
U3R-2A ETF Outfall at Road C | Cs-137 | 2011-05-02 | 27.8 | 4.97 | Yes
U3R-2A ETF Outfall at Road C | Cs-137 | 2011-05-09 | 37.6 | 3.84 | Yes
U3R-2A ETF Outfall at Road C | Cs-137 | 2011-05-16 | 29.5 | 3.36 | Yes
U3R-2A ETF Outfall at Road C | Cs-137 | 2011-05-23 | 37.3 | 3.72 | Yes
U3R-2A ETF Outfall at Road C | Cs-137 | 2011-06-06 | 22 | 3.82 | Yes
U3R-2A ETF Outfall at Road C | Cs-137 | 2011-06-13 | 20.1 | 4.92 | Yes
U3R-2A ETF Outfall at Road C | Cs-137 | 2011-06-20 | 18.9 | 4.2 | Yes
U3R-2A ETF Outfall at Road C | Cs-137 | 2011-06-27 | 0.235 | 1.99 | No
U3R-2A ETF Outfall at Road C | Cs-137 | 2011-07-05 | 26.3 | 3.51 | Yes
U3R-2A ETF Outfall at Road C | Cs-137 | 2011-07-11 | 21.8 | 3.52 | Yes
U3R-2A ETF Outfall at Road C | Cs-137 | 2011-07-18 | 24 | 3.94 | Yes
U3R-2A ETF Outfall at Road C | Cs-137 | 2011-07-25 | 23.5 | 3.51 | Yes
U3R-2A ETF Outfall at Road C | Cs-137 | 2011-08-01 | 21.3 | 4.17 | Yes
U3R-2A ETF Outfall at Road C | Cs-137 | 2011-08-15 | 28.4 | 3.54 | Yes
U3R-2A ETF Outfall at Road C | Cs-137 | 2011-08-22 | 30.3 | 5.16 | Yes
U3R-2A ETF Outfall at Road C | Cs-137 | 2011-09-06 | 27 | 3.12 | Yes
U3R-2A ETF Outfall at Road C | Cs-137 | 2011-09-12 | 55.1 | 4.55 | Yes
U3R-2A ETF Outfall at Road C | Cs-137 | 2011-09-26 | 44.9 | 4.61 | Yes
U3R-2A ETF Outfall at Road C | Cs-137 | 2011-10-03 | 22 | 3.21 | Yes
U3R-2A ETF Outfall at Road C | Cs-137 | 2011-10-10 | 8.89 | 2.64 | Yes
U3R-2A ETF Outfall at Road C | Cs-137 | 2011-10-17 | 12.5 | 2.96 | Yes
U3R-2A ETF Outfall at Road C | Cs-137 | 2011-10-24 | 5.76 | 2.26 | No
U3R-2A ETF Outfall at Road C | Cs-137 | 2011-10-31 | 2.78 | 2.24 | No
U3R-2A ETF Outfall at Road C | Cs-137 | 2011-11-07 | -0.943 | 1.97 | No
U3R-2A ETF Outfall at Road C | Cs-137 | 2011-11-14 | 0.0238 | 2.57 | No
U3R-2A ETF Outfall at Road C | Cs-137 | 2011-11-21 | 2.36 | 2.19 | No
U3R-2A ETF Outfall at Road C | Cs-137 | 2011-12-05 | 7.32 | 3.14 | No
U3R-2A ETF Outfall at Road C | Cs-137 | 2011-12-12 | 2.89 | 2.52 | No
U3R-2A ETF Outfall at Road C | Cs-137 | 2011-12-19 | -0.395 | 1.89 | No
U3R-2A ETF Outfall at Road C | Cs-137 | 2011-12-27 | 1.58 | 2.05 | No
U3R-2A ETF Outfall at Road C | Cs-137 | 2012-01-03 | 2.05 | 2.41 | No
Miscellaneous
HP-52 H-Area Tank Farm | Cs-137 | 2011-02-08 | 8.51 | 2.9 | Yes
HP-52 H-Area Tank Farm | Cs-137 | 2011-03-08 | 2.58 | 2.23 | No
HP-52 H-Area Tank Farm | Cs-137 | 2011-04-05 | -0.00646 | 2.48 | No
HP-52 H-Area Tank Farm | Cs-137 | 2011-05-03 | 0.686 | 2.42 | No
HP-52 H-Area Tank Farm | Cs-137 | 2011-06-07 | -2.97 | 2.04 | No
HP-52 H-Area Tank Farm | Cs-137 | 2011-07-06 | 0.843 | 2.03 | No
HP-52 H-Area Tank Farm | Cs-137 | 2011-08-02 | 1.83 | 2.11 | No
HP-52 H-Area Tank Farm | Cs-137 | 2011-09-07 | 4.59 | 2.4 | No
HP-52 H-Area Tank Farm | Cs-137 | 2011-10-04 | 0.997 | 1.98 | No
HP-52 H-Area Tank Farm | Cs-137 | 2011-11-08 | -3.03 | 1.96 | No
HP-52 H-Area Tank Farm | Cs-137 | 2011-12-06 | 4.24 | 1.83 | No
HP-52 H-Area Tank Farm | Cs-137 | 2012-01-04 | 0.405 | 2.05 | No
Onsite
F-012 281-8F Retention Basin | Sr-89/90 | 2011-02-13 | 37 | 2.87 | Yes
F-012 281-8F Retention Basin | Sr-89/90 | 2011-03-31 | 36.8 | 2.74 | Yes
F-012 281-8F Retention Basin | Sr-89/90 | 2011-04-17 | 30.5 | 2.49 | Yes
F-012 281-8F Retention Basin | Sr-89/90 | 2011-06-03 | 41.6 | 3.09 | Yes
F-012 281-8F Retention Basin | Sr-89/90 | 2011-07-28 | 45.4 | 3.29 | Yes
F-012 281-8F Retention Basin | Sr-89/90 | 2011-08-18 | 60.8 | 4.09 | Yes
F-012 281-8F Retention Basin | Sr-89/90 | 2011-09-25 | 34.3 | 2.73 | Yes
F-012 281-8F Retention Basin | Sr-89/90 | 2011-11-19 | 36.8 | 2.42 | Yes
F-012 281-8F Retention Basin | Sr-89/90 | 2011-12-09 | 31.9 | 2.54 | Yes
F-013 200-F Cooling Basin | Sr-89/90 | 2011-01-21 | 2.31 | 0.827 | Yes
F-013 200-F Cooling Basin | Sr-89/90 | 2011-03-17 | 2.78 | 0.876 | Yes
F-013 200-F Cooling Basin | Sr-89/90 | 2011-04-17 | 2.97 | 0.974 | Yes
F-013 200-F Cooling Basin | Sr-89/90 | 2011-06-14 | 2.76 | 0.767 | Yes
F-013 200-F Cooling Basin | Sr-89/90 | 2011-07-06 | 3.03 | 0.872 | Yes
F-013 200-F Cooling Basin | Sr-89/90 | 2011-08-02 | 2.51 | 0.848 | Yes
F-013 200-F Cooling Basin | Sr-89/90 | 2011-08-25 | 2.64 | 0.819 | Yes
F-013 200-F Cooling Basin | Sr-89/90 | 2011-09-30 | 1.93 | 0.828 | No
F-05 | Sr-89/90 | 2011-02-07 | 24.1 | 1.67 | Yes
F-05 | Sr-89/90 | 2011-03-07 | 23.2 | 1.38 | Yes
F-05 | Sr-89/90 | 2011-04-04 | 6 | 0.477 | Yes
F-05 | Sr-89/90 | 2011-05-02 | 10.6 | 0.742 | Yes
F-05 | Sr-89/90 | 2011-06-06 | 10.2 | 0.727 | Yes
F-05 | Sr-89/90 | 2011-07-05 | 9.24 | 0.837 | Yes
F-05 | Sr-89/90 | 2011-08-01 | 20.4 | 1.46 | Yes
F-05 | Sr-89/90 | 2011-09-06 | 13.6 | 1.04 | Yes
F-05 | Sr-89/90 | 2011-10-03 | 19.1 | 1.36 | Yes
F-05 | Sr-89/90 | 2012-01-03 | 8.81 | 0.619 | Yes
FM-1C H-Area Effluent | Sr-89/90 | 2011-02-07 | 1.05 | 0.209 | Yes
FM-1C H-Area Effluent | Sr-89/90 | 2011-03-07 | 0.597 | 0.179 | Yes
FM-1C H-Area Effluent | Sr-89/90 | 2011-04-04 | 0.176 | 0.138 | No
FM-1C H-Area Effluent | Sr-89/90 | 2011-05-02 | 0.524 | 0.18 | Yes
FM-1C H-Area Effluent | Sr-89/90 | 2011-06-06 | 0.124 | 0.132 | No
FM-1C H-Area Effluent | Sr-89/90 | 2011-07-05 | -0.0264 | 0.111 | No
FM-1C H-Area Effluent | Sr-89/90 | 2011-08-01 | 0.15 | 0.141 | No
FM-1C H-Area Effluent | Sr-89/90 | 2011-09-06 | 0.211 | 0.138 | No
FM-1C H-Area Effluent | Sr-89/90 | 2011-10-03 | 0.465 | 0.172 | No
FM-1C H-Area Effluent | Sr-89/90 | 2011-11-07 | 0.00854 | 0.13 | No
FM-1C H-Area Effluent | Sr-89/90 | 2011-12-05 | 0.173 | 0.103 | No
FM-1C H-Area Effluent | Sr-89/90 | 2012-01-03 | 0.093 | 0.126 | No
FM-3 F-Area Effluent | Sr-89/90 | 2011-02-07 | 0.0611 | 0.131 | No
FM-3 F-Area Effluent | Sr-89/90 | 2011-03-07 | 0.246 | 0.145 | No
FM-3 F-Area Effluent | Sr-89/90 | 2011-04-04 | 0.21 | 0.142 | No
FM-3 F-Area Effluent | Sr-89/90 | 2011-05-02 | 0.784 | 0.19 | Yes
FM-3 F-Area Effluent | Sr-89/90 | 2011-06-06 | 0.392 | 0.15 | No
FM-3 F-Area Effluent | Sr-89/90 | 2011-07-05 | 0.117 | 0.124 | No
FM-3 F-Area Effluent | Sr-89/90 | 2011-08-01 | 0.126 | 0.145 | No
FM-3 F-Area Effluent | Sr-89/90 | 2011-09-06 | 0.484 | 0.159 | Yes
FM-3 F-Area Effluent | Sr-89/90 | 2011-10-03 | 0.157 | 0.149 | No
FM-3 F-Area Effluent | Sr-89/90 | 2011-11-07 | 0.446 | 0.173 | No
FM-3 F-Area Effluent | Sr-89/90 | 2011-12-05 | 0.4 | 0.118 | Yes
FM-3 F-Area Effluent | Sr-89/90 | 2012-01-03 | 0.156 | 0.126 | No
H-004 | Sr-89/90 | 2011-02-07 | -0.524 | 0.692 | No
H-004 | Sr-89/90 | 2011-03-07 | -0.873 | 0.585 | No
H-004 | Sr-89/90 | 2011-04-04 | 0.622 | 0.673 | No
H-004 | Sr-89/90 | 2011-05-02 | 0.735 | 0.616 | No
H-004 | Sr-89/90 | 2011-08-01 | 0.234 | 0.672 | No
H-004 | Sr-89/90 | 2011-09-06 | 0.486 | 0.622 | No
H-004 | Sr-89/90 | 2011-10-03 | -0.397 | 0.603 | No
H-004 | Sr-89/90 | 2011-11-07 | 1.33 | 0.696 | No
H-004 | Sr-89/90 | 2011-12-05 | -0.138 | 0.532 | No
H-004 | Sr-89/90 | 2012-01-03 | -0.0173 | 0.595 | No
H-017 281-8H Retention Basin | Sr-89/90 | 2011-01-22 | 5.43 | 1.06 | Yes
H-017 281-8H Retention Basin | Sr-89/90 | 2011-02-07 | 5.81 | 1.06 | Yes
H-017 281-8H Retention Basin | Sr-89/90 | 2011-03-04 | 5.16 | 0.978 | Yes
H-017 281-8H Retention Basin | Sr-89/90 | 2011-03-18 | 6.97 | 1.09 | Yes
H-017 281-8H Retention Basin | Sr-89/90 | 2011-04-01 | 3.05 | 0.828 | Yes
H-017 281-8H Retention Basin | Sr-89/90 | 2011-04-16 | 5.57 | 1.07 | Yes
H-017 281-8H Retention Basin | Sr-89/90 | 2011-05-05 | 2.42 | 0.774 | Yes
H-017 281-8H Retention Basin | Sr-89/90 | 2011-06-18 | 4.43 | 0.872 | Yes
H-017 281-8H Retention Basin | Sr-89/90 | 2011-07-08 | 4.54 | 0.94 | Yes
H-017 281-8H Retention Basin | Sr-89/90 | 2011-07-29 | 9.08 | 1.29 | Yes
H-017 281-8H Retention Basin | Sr-89/90 | 2011-08-18 | 9 | 1.28 | Yes
H-017 281-8H Retention Basin | Sr-89/90 | 2011-09-26 | 4.27 | 0.971 | Yes
H-017 281-8H Retention Basin | Sr-89/90 | 2011-10-14 | 2.89 | 0.832 | Yes
H-017 281-8H Retention Basin | Sr-89/90 | 2011-10-27 | 3.68 | 0.948 | Yes
H-017 281-8H Retention Basin | Sr-89/90 | 2011-11-19 | 4.46 | 0.752 | Yes
H-017 281-8H Retention Basin | Sr-89/90 | 2011-12-14 | 3 | 0.83 | Yes
HP-15 Tritium Facility Outfall | Sr-89/90 | 2011-02-07 | 0.305 | 0.159 | No
HP-15 Tritium Facility Outfall | Sr-89/90 | 2011-03-07 | 0.0668 | 0.144 | No
HP-15 Tritium Facility Outfall | Sr-89/90 | 2011-04-04 | 0.0614 | 0.13 | No
HP-15 Tritium Facility Outfall | Sr-89/90 | 2011-05-02 | 0.158 | 0.125 | No
HP-15 Tritium Facility Outfall | Sr-89/90 | 2011-06-06 | 0.135 | 0.154 | No
HP-15 Tritium Facility Outfall | Sr-89/90 | 2011-07-05 | 0.123 | 0.123 | No
HP-15 Tritium Facility Outfall | Sr-89/90 | 2011-08-01 | 0.043 | 0.132 | No
HP-15 Tritium Facility Outfall | Sr-89/90 | 2011-09-06 | -0.0962 | 0.107 | No
HP-15 Tritium Facility Outfall | Sr-89/90 | 2011-10-03 | 0.12 | 0.132 | No
HP-15 Tritium Facility Outfall | Sr-89/90 | 2011-11-07 | 0.188 | 0.129 | No
HP-15 Tritium Facility Outfall | Sr-89/90 | 2011-12-05 | 0.0284 | 0.108 | No
HP-15 Tritium Facility Outfall | Sr-89/90 | 2012-01-03 | 0.0686 | 0.122 | No
K Canal | Sr-89/90 | 2011-02-07 | -0.0164 | 0.139 | No
K Canal | Sr-89/90 | 2011-03-07 | 0.324 | 0.162 | No
K Canal | Sr-89/90 | 2011-04-04 | 0.146 | 0.137 | No
K Canal | Sr-89/90 | 2011-05-02 | 0.25 | 0.14 | No
K Canal | Sr-89/90 | 2011-06-06 | 0.108 | 0.143 | No
K Canal | Sr-89/90 | 2011-07-05 | 0.259 | 0.136 | No
K Canal | Sr-89/90 | 2011-08-01 | 0.3 | 0.152 | No
K Canal | Sr-89/90 | 2011-09-06 | 0.168 | 0.131 | No
K Canal | Sr-89/90 | 2011-10-03 | 0.286 | 0.15 | No
K Canal | Sr-89/90 | 2011-11-07 | 0.0116 | 0.124 | No
K Canal | Sr-89/90 | 2011-12-05 | 0.14 | 0.119 | No
K Canal | Sr-89/90 | 2012-01-03 | 0.349 | 0.154 | No
L-07 | Sr-89/90 | 2011-02-07 | 0.297 | 0.0809 | No
L-07 | Sr-89/90 | 2011-03-07 | 0.0603 | 0.137 | No
L-07 | Sr-89/90 | 2011-04-04 | 0.126 | 0.137 | No
L-07 | Sr-89/90 | 2011-05-02 | 0.0414 | 0.12 | No
L-07 | Sr-89/90 | 2011-06-06 | 0.265 | 0.157 | No
L-07 | Sr-89/90 | 2011-07-05 | 0.141 | 0.13 | No
L-07 | Sr-89/90 | 2011-08-01 | 0.152 | 0.143 | No
L-07 | Sr-89/90 | 2011-09-06 | 0.257 | 0.139 | No
L-07 | Sr-89/90 | 2011-10-03 | 0.362 | 0.152 | No
L-07 | Sr-89/90 | 2011-11-07 | 0.111 | 0.127 | No
L-07 | Sr-89/90 | 2011-12-05 | 0.568 | 0.151 | Yes
L-07 | Sr-89/90 | 2012-01-03 | 0.214 | 0.143 | No
S-004 | Sr-89/90 | 2011-02-07 | 0.992 | 0.802 | No
S-004 | Sr-89/90 | 2011-03-07 | 0.724 | 0.702 | No
S-004 | Sr-89/90 | 2011-04-04 | 0.00922 | 0.645 | No
S-004 | Sr-89/90 | 2011-05-02 | -0.524 | 0.488 | No
S-004 | Sr-89/90 | 2011-06-06 | 0.495 | 0.737 | No
S-004 | Sr-89/90 | 2011-07-05 | 0.938 | 0.636 | No
S-004 | Sr-89/90 | 2011-08-01 | 0.708 | 0.705 | No
S-004 | Sr-89/90 | 2011-09-06 | 0.254 | 0.613 | No
S-004 | Sr-89/90 | 2011-10-03 | 0.619 | 0.682 | No
S-004 | Sr-89/90 | 2011-11-07 | 1.18 | 0.714 | No
S-004 | Sr-89/90 | 2011-12-05 | 0.708 | 0.603 | No
S-004 | Sr-89/90 | 2012-01-03 | 1.05 | 0.728 | No
TB-3 M-Area Effluent at Road D | Sr-89/90 | 2011-02-07 | -0.322 | 0.62 | No
TB-3 M-Area Effluent at Road D | Sr-89/90 | 2011-03-07 | 0.527 | 0.623 | No
TB-3 M-Area Effluent at Road D | Sr-89/90 | 2011-04-04 | -0.119 | 0.489 | No
TB-3 M-Area Effluent at Road D | Sr-89/90 | 2011-05-02 | 2.11 | 0.799 | No
TB-3 M-Area Effluent at Road D | Sr-89/90 | 2011-06-06 | 0.175 | 0.508 | No
TB-3 M-Area Effluent at Road D | Sr-89/90 | 2011-07-05 | 1.02 | 0.664 | No
TB-3 M-Area Effluent at Road D | Sr-89/90 | 2011-08-01 | 0.281 | 0.676 | No
TB-3 M-Area Effluent at Road D | Sr-89/90 | 2011-09-06 | 0.622 | 0.685 | No
TB-3 M-Area Effluent at Road D | Sr-89/90 | 2011-10-03 | 0.184 | 0.637 | No
TB-3 M-Area Effluent at Road D | Sr-89/90 | 2011-11-07 | -0.87 | 0.513 | No
TB-3 M-Area Effluent at Road D | Sr-89/90 | 2011-12-05 | 0.297 | 0.577 | No
TB-3 M-Area Effluent at Road D | Sr-89/90 | 2012-01-03 | -0.292 | 0.568 | No
U3R-2A ETF Outfall at Road C | Sr-89/90 | 2011-01-24 | -0.0962 | 0.538 | No
U3R-2A ETF Outfall at Road C | Sr-89/90 | 2011-02-07 | 0.284 | 0.563 | No
U3R-2A ETF Outfall at Road C | Sr-89/90 | 2011-02-14 | 0.473 | 0.536 | No
U3R-2A ETF Outfall at Road C | Sr-89/90 | 2011-02-22 | 0.212 | 0.528 | No
U3R-2A ETF Outfall at Road C | Sr-89/90 | 2011-03-07 | 0.535 | 0.595 | No
U3R-2A ETF Outfall at Road C | Sr-89/90 | 2011-03-14 | 0.319 | 0.564 | No
U3R-2A ETF Outfall at Road C | Sr-89/90 | 2011-03-21 | -0.108 | 0.484 | No
U3R-2A ETF Outfall at Road C | Sr-89/90 | 2011-03-28 | 0.0397 | 0.48 | No
U3R-2A ETF Outfall at Road C | Sr-89/90 | 2011-04-04 | 0.941 | 0.543 | No
U3R-2A ETF Outfall at Road C | Sr-89/90 | 2011-04-18 | 0.258 | 0.586 | No
U3R-2A ETF Outfall at Road C | Sr-89/90 | 2011-04-25 | -0.00303 | 0.536 | No
U3R-2A ETF Outfall at Road C | Sr-89/90 | 2011-05-02 | 0.865 | 0.548 | No
U3R-2A ETF Outfall at Road C | Sr-89/90 | 2011-05-09 | -0.378 | 0.461 | No
U3R-2A ETF Outfall at Road C | Sr-89/90 | 2011-05-16 | -0.414 | 0.385 | No
U3R-2A ETF Outfall at Road C | Sr-89/90 | 2011-05-23 | 0.278 | 0.466 | No
U3R-2A ETF Outfall at Road C | Sr-89/90 | 2011-06-06 | -0.297 | 0.441 | No
U3R-2A ETF Outfall at Road C | Sr-89/90 | 2011-06-13 | -0.153 | 0.247 | No
U3R-2A ETF Outfall at Road C | Sr-89/90 | 2011-06-20 | -0.581 | 0.384 | No
U3R-2A ETF Outfall at Road C | Sr-89/90 | 2011-06-27 | 0.654 | 0.487 | No
U3R-2A ETF Outfall at Road C | Sr-89/90 | 2011-07-05 | 0.0741 | 0.45 | No
U3R-2A ETF Outfall at Road C | Sr-89/90 | 2011-07-11 | 0.0395 | 0.245 | No
U3R-2A ETF Outfall at Road C | Sr-89/90 | 2011-07-18 | 0.654 | 0.58 | No
U3R-2A ETF Outfall at Road C | Sr-89/90 | 2011-07-25 | 0.244 | 0.531 | No
U3R-2A ETF Outfall at Road C | Sr-89/90 | 2011-08-01 | -0.649 | 0.413 | No
U3R-2A ETF Outfall at Road C | Sr-89/90 | 2011-08-15 | 0.229 | 0.564 | No
U3R-2A ETF Outfall at Road C | Sr-89/90 | 2011-08-22 | 0.516 | 0.574 | No
U3R-2A ETF Outfall at Road C | Sr-89/90 | 2011-08-29 | 0.128 | 0.563 | No
U3R-2A ETF Outfall at Road C | Sr-89/90 | 2011-09-06 | 0.258 | 0.547 | No
U3R-2A ETF Outfall at Road C | Sr-89/90 | 2011-09-12 | 0.12 | 0.527 | No
U3R-2A ETF Outfall at Road C | Sr-89/90 | 2011-09-26 | -0.297 | 0.505 | No
U3R-2A ETF Outfall at Road C | Sr-89/90 | 2011-10-03 | 0.6 | 0.57 | No
U3R-2A ETF Outfall at Road C | Sr-89/90 | 2011-10-10 | 0.454 | 0.541 | No
U3R-2A ETF Outfall at Road C | Sr-89/90 | 2011-10-17 | 1.04 | 0.583 | No
U3R-2A ETF Outfall at Road C | Sr-89/90 | 2011-10-24 | 0.168 | 0.502 | No
U3R-2A ETF Outfall at Road C | Sr-89/90 | 2011-10-31 | -0.3 | 0.475 | No
U3R-2A ETF Outfall at Road C | Sr-89/90 | 2011-11-07 | -0.3 | 0.533 | No
U3R-2A ETF Outfall at Road C | Sr-89/90 | 2011-11-14 | 0.178 | 0.413 | No
U3R-2A ETF Outfall at Road C | Sr-89/90 | 2011-11-21 | 0.129 | 0.408 | No
U3R-2A ETF Outfall at Road C | Sr-89/90 | 2011-11-28 | 0.137 | 0.359 | No
U3R-2A ETF Outfall at Road C | Sr-89/90 | 2011-12-05 | 0.811 | 0.518 | No
U3R-2A ETF Outfall at Road C | Sr-89/90 | 2011-12-12 | 0.551 | 0.503 | No
U3R-2A ETF Outfall at Road C | Sr-89/90 | 2011-12-19 | -0.476 | 0.427 | No
U3R-2A ETF Outfall at Road C | Sr-89/90 | 2011-12-27 | 0.665 | 0.509 | No
U3R-2A ETF Outfall at Road C | Sr-89/90 | 2012-01-03 | 0.127 | 0.503 | No
Miscellaneous
HP-52 H-Area Tank Farm | Sr-89/90 | 2011-02-08 | -0.0161 | 0.139 | No
HP-52 H-Area Tank Farm | Sr-89/90 | 2011-03-08 | -0.118 | 0.111 | No
HP-52 H-Area Tank Farm | Sr-89/90 | 2011-04-05 | 0.4 | 0.14 | Yes
HP-52 H-Area Tank Farm | Sr-89/90 | 2011-05-03 | 0.243 | 0.156 | No
HP-52 H-Area Tank Farm | Sr-89/90 | 2011-06-07 | -0.135 | 0.0849 | No
HP-52 H-Area Tank Farm | Sr-89/90 | 2011-07-06 | -0.0481 | 0.116 | No
HP-52 H-Area Tank Farm | Sr-89/90 | 2011-08-02 | 0.23 | 0.143 | No
HP-52 H-Area Tank Farm | Sr-89/90 | 2011-09-07 | 0.0465 | 0.129 | No
HP-52 H-Area Tank Farm | Sr-89/90 | 2011-10-04 | -0.0738 | 0.126 | No
HP-52 H-Area Tank Farm | Sr-89/90 | 2011-11-08 | -0.0144 | 0.128 | No
HP-52 H-Area Tank Farm | Sr-89/90 | 2011-12-06 | 0.0665 | 0.113 | No
HP-52 H-Area Tank Farm | Sr-89/90 | 2012-01-04 | 0.00206 | 0.124 | No
Onsite
F-012 281-8F Retention Basin | I-129 | 2011-02-13 | 0.951 | 0.358 | No
F-012 281-8F Retention Basin | I-129 | 2011-03-31 | 0.359 | 0.218 | No
F-012 281-8F Retention Basin | I-129 | 2011-04-17 | 0.405 | 0.198 | No
F-012 281-8F Retention Basin | I-129 | 2011-06-03 | 0.597 | 0.286 | No
F-012 281-8F Retention Basin | I-129 | 2011-07-28 | -0.258 | 0.242 | No
F-012 281-8F Retention Basin | I-129 | 2011-08-18 | -0.242 | 0.172 | No
F-012 281-8F Retention Basin | I-129 | 2011-09-25 | -0.203 | 0.177 | No
F-012 281-8F Retention Basin | I-129 | 2011-11-19 | 0.557 | 0.334 | No
F-012 281-8F Retention Basin | I-129 | 2011-12-09 | 0.244 | 0.187 | No
F-013 200-F Cooling Basin | I-129 | 2011-01-21 | -0.0892 | 0.248 | No
F-013 200-F Cooling Basin | I-129 | 2011-03-17 | 0.484 | 0.22 | No
F-013 200-F Cooling Basin | I-129 | 2011-04-17 | -0.0716 | 0.209 | No
F-013 200-F Cooling Basin | I-129 | 2011-06-14 | 0.797 | 0.303 | No
F-013 200-F Cooling Basin | I-129 | 2011-07-06 | 0.217 | 0.247 | No
F-013 200-F Cooling Basin | I-129 | 2011-08-02 | 4.54 | 9.56 | No
F-013 200-F Cooling Basin | I-129 | 2011-08-25 | 0.033 | 0.175 | No
F-013 200-F Cooling Basin | I-129 | 2011-09-30 | -0.0192 | 0.199 | No
F-05 | I-129 | 2011-02-07 | 0.231 | 0.143 | No
F-05 | I-129 | 2011-03-07 | 0.102 | 0.151 | No
F-05 | I-129 | 2011-04-04 | 0.0346 | 0.248 | No
F-05 | I-129 | 2011-05-02 | -0.063 | 0.312 | No
F-05 | I-129 | 2011-06-06 | 0.00508 | 0.252 | No
F-05 | I-129 | 2011-07-05 | 0.219 | 0.164 | No
F-05 | I-129 | 2011-08-01 | 0.403 | 0.255 | No
F-05 | I-129 | 2011-09-06 | 0.557 | 0.195 | No
F-05 | I-129 | 2011-10-03 | 0.0922 | 0.186 | No
F-05 | I-129 | 2012-01-03 | 0.112 | 0.257 | No
FM-3 F-Area Effluent | I-129 | 2011-02-07 | -0.131 | 0.163 | No
FM-3 F-Area Effluent | I-129 | 2011-03-07 | 0.206 | 0.26 | No
FM-3 F-Area Effluent | I-129 | 2011-04-04 | -0.00435 | 0.252 | No
FM-3 F-Area Effluent | I-129 | 2011-05-02 | 0.0191 | 0.172 | No
FM-3 F-Area Effluent | I-129 | 2011-06-06 | -0.0897 | 0.249 | No
FM-3 F-Area Effluent | I-129 | 2011-07-05 | 0.0147 | 0.176 | No
FM-3 F-Area Effluent | I-129 | 2011-08-01 | 0.0316 | 0.249 | No
FM-3 F-Area Effluent | I-129 | 2011-09-06 | 0.627 | 0.264 | No
FM-3 F-Area Effluent | I-129 | 2011-10-03 | 0.311 | 0.259 | No
FM-3 F-Area Effluent | I-129 | 2011-11-07 | -0.0741 | 0.208 | No
FM-3 F-Area Effluent | I-129 | 2011-12-05 | 0.381 | 0.191 | No
FM-3 F-Area Effluent | I-129 | 2012-01-03 | -0.0908 | 0.18 | No
H-017 281-8H Retention Basin | I-129 | 2011-01-22 | -0.14 | 0.165 | No
H-017 281-8H Retention Basin | I-129 | 2011-02-07 | -0.0541 | 0.248 | No
H-017 281-8H Retention Basin | I-129 | 2011-03-04 | 0.0346 | 0.247 | No
H-017 281-8H Retention Basin | I-129 | 2011-03-18 | 0.37 | 0.191 | No
H-017 281-8H Retention Basin | I-129 | 2011-04-01 | 0.171 | 0.253 | No
H-017 281-8H Retention Basin | I-129 | 2011-04-16 | -0.0751 | 0.163 | No
H-017 281-8H Retention Basin | I-129 | 2011-05-05 | -0.122 | 0.157 | No
H-017 281-8H Retention Basin | I-129 | 2011-06-18 | 0.273 | 0.25 | No
H-017 281-8H Retention Basin | I-129 | 2011-07-08 | 0.316 | 0.187 | No
H-017 281-8H Retention Basin | I-129 | 2011-07-29 | 0.381 | 0.16 | No
H-017 281-8H Retention Basin | I-129 | 2011-08-18 | 0.106 | 0.206 | No
H-017 281-8H Retention Basin | I-129 | 2011-09-26 | -0.176 | 0.176 | No
H-017 281-8H Retention Basin | I-129 | 2011-10-14 | -0.0231 | 0.164 | No
H-017 281-8H Retention Basin | I-129 | 2011-10-27 | 0.057 | 0.195 | No
H-017 281-8H Retention Basin | I-129 | 2011-11-19 | -0.111 | 0.213 | No
H-017 281-8H Retention Basin | I-129 | 2011-12-14 | 0.273 | 0.193 | No
Onsite
F-012 281-8F Retention Basin | U-234 | 2011-02-13 | 0.0554 | 0.023 | Yes
F-012 281-8F Retention Basin | U-234 | 2011-03-31 | 0.00632 | 0.0161 | No
F-012 281-8F Retention Basin | U-234 | 2011-04-17 | 0.0384 | 0.0218 | No
F-012 281-8F Retention Basin | U-234 | 2011-06-03 | 0.0486 | 0.0221 | No
F-012 281-8F Retention Basin | U-234 | 2011-07-28 | 0.019 | 0.0156 | No
F-012 281-8F Retention Basin | U-234 | 2011-08-18 | 0.00895 | 0.00936 | No
F-012 281-8F Retention Basin | U-234 | 2011-09-25 | 0.0239 | 0.0191 | No
F-012 281-8F Retention Basin | U-234 | 2011-11-19 | 0.00916 | 0.0255 | No
F-012 281-8F Retention Basin | U-234 | 2011-12-09 | 0.0292 | 0.0244 | No
F-013 200-F Cooling Basin | U-234 | 2011-01-21 | 0.0903 | 0.0319 | Yes
F-013 200-F Cooling Basin | U-234 | 2011-03-17 | 0.129 | 0.0411 | Yes
F-013 200-F Cooling Basin | U-234 | 2011-04-17 | 0.145 | 0.0405 | Yes
F-013 200-F Cooling Basin | U-234 | 2011-06-14 | 0.179 | 0.0412 | Yes
F-013 200-F Cooling Basin | U-234 | 2011-07-06 | 0.113 | 0.0382 | Yes
F-013 200-F Cooling Basin | U-234 | 2011-08-02 | 0.144 | 0.0376 | Yes
F-013 200-F Cooling Basin | U-234 | 2011-08-25 | 0.0538 | 0.0222 | No
F-013 200-F Cooling Basin | U-234 | 2011-09-30 | 0.204 | 0.0453 | Yes
F-05 | U-234 | 2011-02-07 | 0.164 | 0.0287 | Yes
F-05 | U-234 | 2011-03-07 | 0.135 | 0.0185 | Yes
F-05 | U-234 | 2011-04-04 | 0.0624 | 0.0124 | Yes
F-05 | U-234 | 2011-05-02 | 0.141 | 0.019 | Yes
F-05 | U-234 | 2011-06-06 | 0.278 | 0.0313 | Yes
F-05 | U-234 | 2011-07-05 | 0.5 | 0.0545 | Yes
F-05 | U-234 | 2011-08-01 | 0.47 | 0.0559 | Yes
F-05 | U-234 | 2011-09-06 | 0.546 | 0.0603 | Yes
F-05 | U-234 | 2011-10-03 | 0.0624 | 0.0169 | Yes
F-05 | U-234 | 2012-01-03 | 0.191 | 0.0229 | Yes
FM-1C H-Area Effluent | U-234 | 2011-02-07 | 0.0186 | 0.00626 | Yes
FM-1C H-Area Effluent | U-234 | 2011-03-07 | 0.00338 | 0.00402 | No
FM-1C H-Area Effluent | U-234 | 2011-04-04 | 0.00911 | 0.0053 | No
FM-1C H-Area Effluent | U-234 | 2011-05-02 | 0.0103 | 0.00521 | No
FM-1C H-Area Effluent | U-234 | 2011-06-06 | -0.00503 | 0.0043 | No
FM-1C H-Area Effluent | U-234 | 2011-07-05 | 0.000611 | 1.66 | No
FM-1C H-Area Effluent | U-234 | 2011-08-01 | 0.0128 | 0.00576 | No
FM-1C H-Area Effluent | U-234 | 2011-09-06 | 0.00255 | 0.00307 | No
FM-1C H-Area Effluent | U-234 | 2011-10-03 | 0.000638 | 0.00421 | No
FM-1C H-Area Effluent | U-234 | 2011-11-07 | 0.00381 | 0.00272 | No
FM-1C H-Area Effluent | U-234 | 2011-12-05 | 0.00911 | 0.00537 | No
FM-1C H-Area Effluent | U-234 | 2012-01-03 | -5.24e-06 | 0.000331 | No
FM-3 F-Area Effluent | U-234 | 2011-02-07 | 0.365 | 0.0377 | Yes
FM-3 F-Area Effluent | U-234 | 2011-03-07 | 0.136 | 0.019 | Yes
FM-3 F-Area Effluent | U-234 | 2011-04-04 | 0.11 | 0.0159 | Yes
FM-3 F-Area Effluent | U-234 | 2011-05-02 | 0.177 | 0.0221 | Yes
FM-3 F-Area Effluent | U-234 | 2011-06-06 | 0.0886 | 0.0145 | Yes
FM-3 F-Area Effluent | U-234 | 2011-07-05 | 0.0559 | 0.0115 | Yes
FM-3 F-Area Effluent | U-234 | 2011-08-01 | 0.0441 | 0.0109 | Yes
FM-3 F-Area Effluent | U-234 | 2011-09-06 | 0.0732 | 0.0125 | Yes
FM-3 F-Area Effluent | U-234 | 2011-10-03 | 0.0827 | 0.0138 | Yes
FM-3 F-Area Effluent | U-234 | 2011-11-07 | 0.117 | 0.0169 | Yes
FM-3 F-Area Effluent | U-234 | 2011-12-05 | 0.245 | 0.028 | Yes
FM-3 F-Area Effluent | U-234 | 2012-01-03 | 0.131 | 0.018 | Yes
H-004 | U-234 | 2011-02-07 | 0.0686 | 0.0276 | Yes
H-004 | U-234 | 2011-03-07 | 0.184 | 0.0493 | Yes
H-004 | U-234 | 2011-04-04 | 0.324 | 0.0626 | Yes
H-004 | U-234 | 2011-05-02 | 0.37 | 0.0658 | Yes
H-004 | U-234 | 2011-08-01 | 0.116 | 0.0339 | Yes
H-004 | U-234 | 2011-09-06 | 0.101 | 0.0342 | Yes
H-004 | U-234 | 2011-10-03 | 0.244 | 0.0571 | Yes
H-004 | U-234 | 2011-11-07 | 0.2 | 0.0489 | Yes
H-004 | U-234 | 2011-12-05 | 0.946 | 0.117 | Yes
H-004 | U-234 | 2012-01-03 | 0.209 | 0.0489 | Yes
H-017 281-8H Retention Basin | U-234 | 2011-01-22 | 0.0589 | 0.0267 | No
H-017 281-8H Retention Basin | U-234 | 2011-02-07 | 0.0175 | 0.0203 | No
H-017 281-8H Retention Basin | U-234 | 2011-03-04 | 0.0486 | 0.0235 | No
H-017 281-8H Retention Basin | U-234 | 2011-03-18 | 0.0314 | 0.02 | No
H-017 281-8H Retention Basin | U-234 | 2011-04-01 | 0.0592 | 0.0259 | Yes
H-017 281-8H Retention Basin | U-234 | 2011-04-16 | 0.0118 | 0.0139 | No
H-017 281-8H Retention Basin | U-234 | 2011-05-05 | 0.0308 | 0.0204 | No
H-017 281-8H Retention Basin | U-234 | 2011-06-18 | 0.0183 | 0.0211 | No
H-017 281-8H Retention Basin | U-234 | 2011-07-08 | 0.0716 | 0.0268 | Yes
H-017 281-8H Retention Basin | U-234 | 2011-07-29 | 0.0346 | 0.0292 | No
H-017 281-8H Retention Basin | U-234 | 2011-08-18 | 0.0859 | 0.0297 | Yes
H-017 281-8H Retention Basin | U-234 | 2011-09-26 | 0.0215 | 0.024 | No
H-017 281-8H Retention Basin | U-234 | 2011-10-14 | 0.0619 | 0.0257 | Yes
H-017 281-8H Retention Basin | U-234 | 2011-10-27 | 0.0216 | 0.0172 | No
H-017 281-8H Retention Basin | U-234 | 2011-11-19 | 0.0305 | 0.0256 | No
H-017 281-8H Retention Basin | U-234 | 2011-12-14 | 0.0176 | 0.0126 | No
S-004 | U-234 | 2011-02-07 | 0.0341 | 0.0226 | No
S-004 | U-234 | 2011-03-07 | 0.0192 | 0.0136 | No
S-004 | U-234 | 2011-04-04 | 0.0686 | 0.0285 | No
S-004 | U-234 | 2011-05-02 | 0.00614 | 0.0229 | No
S-004 | U-234 | 2011-06-06 | 0.00546 | 0.0139 | No
S-004 | U-234 | 2011-07-05 | 0.0141 | 0.0167 | No
S-004 | U-234 | 2011-08-01 | 0.0245 | 0.0255 | No
S-004 | U-234 | 2011-09-06 | 0.00541 | 0.0208 | No
S-004 | U-234 | 2011-10-03 | 0.0689 | 0.0261 | Yes
S-004 | U-234 | 2011-11-07 | 0.0249 | 0.0207 | No
S-004 | U-234 | 2011-12-05 | 0.00281 | 0.0116 | No
S-004 | U-234 | 2012-01-03 | 0.0568 | 0.0233 | No
TB-2 Outfall at Road 1A | U-234 | 2011-02-07 | 1.42 | 0.115 | Yes
TB-2 Outfall at Road 1A | U-234 | 2011-03-07 | 0.0597 | 0.0124 | Yes
TB-2 Outfall at Road 1A | U-234 | 2011-04-04 | 0.3 | 0.0321 | Yes
TB-2 Outfall at Road 1A | U-234 | 2011-05-02 | 2.35 | 0.182 | Yes
TB-2 Outfall at Road 1A | U-234 | 2011-06-06 | 0.16 | 0.0199 | Yes
TB-2 Outfall at Road 1A | U-234 | 2011-07-05 | 0.0246 | 0.00686 | Yes
TB-2 Outfall at Road 1A | U-234 | 2011-08-01 | 0.0768 | 0.0139 | Yes
TB-2 Outfall at Road 1A | U-234 | 2011-09-06 | 0.284 | 0.03 | Yes
TB-2 Outfall at Road 1A | U-234 | 2011-10-03 | 0.0586 | 0.0116 | Yes
TB-2 Outfall at Road 1A | U-234 | 2011-11-07 | 0.119 | 0.0165 | Yes
TB-2 Outfall at Road 1A | U-234 | 2011-12-05 | 0.251 | 0.0307 | Yes
TB-2 Outfall at Road 1A | U-234 | 2012-01-03 | 0.0846 | 0.0144 | Yes
TB-3 M-Area Effluent at Road D | U-234 | 2011-02-07 | 0.00311 | 0.0113 | No
TB-3 M-Area Effluent at Road D | U-234 | 2011-03-07 | 0.0384 | 0.0208 | No
TB-3 M-Area Effluent at Road D | U-234 | 2011-04-04 | 0.0268 | 0.0156 | No
TB-3 M-Area Effluent at Road D | U-234 | 2011-05-02 | -0.00289 | 0.0118 | No
TB-3 M-Area Effluent at Road D | U-234 | 2011-06-06 | 0.00878 | 0.0183 | No
TB-3 M-Area Effluent at Road D | U-234 | 2011-07-05 | -0.00876 | 0.0134 | No
TB-3 M-Area Effluent at Road D | U-234 | 2011-08-01 | 0.00549 | 0.014 | No
TB-3 M-Area Effluent at Road D | U-234 | 2011-09-06 | 0.0267 | 0.0158 | No
TB-3 M-Area Effluent at Road D | U-234 | 2011-10-03 | -0.00549 | 0.00551 | No
TB-3 M-Area Effluent at Road D | U-234 | 2011-11-07 | -0.00597 | 0.00599 | No
TB-3 M-Area Effluent at Road D | U-234 | 2011-12-05 | 0.00824 | 0.0228 | No
TB-3 M-Area Effluent at Road D | U-234 | 2012-01-03 | 0.0245 | 0.0141 | No
U3R-2A ETF Outfall at Road C | U-234 | 2011-01-24 | 0.0135 | 0.00963 | No
U3R-2A ETF Outfall at Road C | U-234 | 2011-02-07 | 0.0201 | 0.0168 | No
U3R-2A ETF Outfall at Road C | U-234 | 2011-02-14 | 0.0189 | 0.0151 | No
U3R-2A ETF Outfall at Road C | U-234 | 2011-02-22 | -0.00261 | 0.0107 | No
U3R-2A ETF Outfall at Road C | U-234 | 2011-03-07 | 0.00268 | 0.00967 | No
U3R-2A ETF Outfall at Road C | U-234 | 2011-03-14 | 0.0136 | 0.0162 | No
U3R-2A ETF Outfall at Road C | U-234 | 2011-03-21 | 0.00276 | 0.00997 | No
U3R-2A ETF Outfall at Road C | U-234 | 2011-03-28 | 0.012 | 0.0142 | No
U3R-2A ETF Outfall at Road C | U-234 | 2011-04-04 | 0.00235 | 0.0154 | No
U3R-2A ETF Outfall at Road C | U-234 | 2011-04-18 | -0.0116 | 0.0117 | No
U3R-2A ETF Outfall at Road C | U-234 | 2011-04-25 | -0.00451 | 0.0045 | No
U3R-2A ETF Outfall at Road C | U-234 | 2011-05-02 | 0.033 | 0.0186 | No
U3R-2A ETF Outfall at Road C | U-234 | 2011-05-09 | 0.00716 | 0.0149 | No
U3R-2A ETF Outfall at Road C | U-234 | 2011-05-16 | 0.00914 | 0.0107 | No
U3R-2A ETF Outfall at Road C | U-234 | 2011-05-23 | 0.0142 | 0.0164 | No
U3R-2A ETF Outfall at Road C | U-234 | 2011-06-06 | 0.0137 | 0.00974 | No
U3R-2A ETF Outfall at Road C | U-234 | 2011-06-13 | -0.00457 | 0.00704 | No
U3R-2A ETF Outfall at Road C | U-234 | 2011-06-20 | -0.0108 | 0.0108 | No
U3R-2A ETF Outfall at Road C | U-234 | 2011-06-27 | 0 | 5.58 | No
U3R-2A ETF Outfall at Road C | U-234 | 2011-07-05 | -0.00459 | 0.00459 | No
U3R-2A ETF Outfall at Road C | U-234 | 2011-07-11 | 0.00441 | 0.00518 | No
U3R-2A ETF Outfall at Road C | U-234 | 2011-07-18 | 0.0249 | 0.0163 | No
U3R-2A ETF Outfall at Road C | U-234 | 2011-07-25 | 0.00503 | 0.0134 | No
U3R-2A ETF Outfall at Road C | U-234 | 2011-08-01 | -0.00264 | 0.0105 | No
U3R-2A ETF Outfall at Road C | U-234 | 2011-08-15 | 0.00223 | 0.00863 | No
U3R-2A ETF Outfall at Road C | U-234 | 2011-08-22 | -0.00697 | 0.0106 | No
U3R-2A ETF Outfall at Road C | U-234 | 2011-08-29 | 0.00759 | 0.00802 | No
U3R-2A ETF Outfall at Road C | U-234 | 2011-09-06 | 0.00254 | 0.00974 | No
U3R-2A ETF Outfall at Road C | U-234 | 2011-09-12 | 0.0231 | 0.015 | No
U3R-2A ETF Outfall at Road C | U-234 | 2011-09-26 | 0.0236 | 0.015 | No
U3R-2A ETF Outfall at Road C | U-234 | 2011-10-03 | -0.00943 | 0.00669 | No
U3R-2A ETF Outfall at Road C | U-234 | 2011-10-10 | 0.0177 | 0.0141 | No
U3R-2A ETF Outfall at Road C | U-234 | 2011-10-17 | 0.0117 | 0.0139 | No
U3R-2A ETF Outfall at Road C | U-234 | 2011-10-24 | 0 | 6.08 | No
U3R-2A ETF Outfall at Road C | U-234 | 2011-10-31 | -0.0144 | 0.00844 | No
U3R-2A ETF Outfall at Road C | U-234 | 2011-11-07 | 0.0196 | 0.0163 | No
U3R-2A ETF Outfall at Road C | U-234 | 2011-11-14 | -0.005 | 0.0145 | No
U3R-2A ETF Outfall at Road C | U-234 | 2011-11-21 | -0.0253 | 0.0114 | No
U3R-2A ETF Outfall at Road C | U-234 | 2011-11-28 | -0.0117 | 0.018 | No
U3R-2A ETF Outfall at Road C | U-234 | 2011-12-05 | -0.0215 | 0.0138 | No
U3R-2A ETF Outfall at Road C | U-234 | 2011-12-12 | 0.00451 | 0.0116 | No
U3R-2A ETF Outfall at Road C | U-234 | 2011-12-19 | 0.00241 | 0.016 | No
U3R-2A ETF Outfall at Road C | U-234 | 2011-12-27 | -0.0128 | 0.0128 | No
U3R-2A ETF Outfall at Road C | U-234 | 2012-01-03 | -0.00697 | 0.0106 | No
Miscellaneous
HP-52 H-Area Tank Farm | U-234 | 2011-02-08 | 0.765 | 0.067 | Yes
HP-52 H-Area Tank Farm | U-234 | 2011-03-08 | 0.00914 | 0.00413 | No
HP-52 H-Area Tank Farm | U-234 | 2011-04-05 | 0.00462 | 0.00385 | No
HP-52 H-Area Tank Farm | U-234 | 2011-05-03 | 0.00178 | 0.00374 | No
HP-52 H-Area Tank Farm | U-234 | 2011-06-07 | 0.00527 | 0.00306 | No
HP-52 H-Area Tank Farm | U-234 | 2011-07-06 | -0.000584 | 0.00242 | No
HP-52 H-Area Tank Farm | U-234 | 2011-08-02 | 0.00403 | 0.0032 | No
HP-52 H-Area Tank Farm | U-234 | 2011-09-07 | 0.0114 | 0.0053 | Yes
HP-52 H-Area Tank Farm | U-234 | 2011-10-04 | 0.00419 | 1.66 | No
HP-52 H-Area Tank Farm | U-234 | 2011-11-08 | 0.00632 | 0.00402 | No
HP-52 H-Area Tank Farm | U-234 | 2011-12-06 | 0.00422 | 0.0047 | No
HP-52 H-Area Tank Farm | U-234 | 2012-01-04 | 0.00759 | 0.00411 | No
Onsite
F-012 281-8F Retention Basin | U-235 | 2011-02-13 | -0.00759 | 0.00761 | No
F-012 281-8F Retention Basin | U-235 | 2011-03-31 | 0 | 8.24 | No
F-012 281-8F Retention Basin | U-235 | 2011-04-17 | 0.0203 | 0.0145 | No
F-012 281-8F Retention Basin | U-235 | 2011-06-03 | -0.0161 | 0.0114 | No
F-012 281-8F Retention Basin | U-235 | 2011-07-28 | -5.89e-05 | 0.000744 | No
F-012 281-8F Retention Basin | U-235 | 2011-08-18 | 0.00359 | 0.0136 | No
F-012 281-8F Retention Basin | U-235 | 2011-09-25 | 0.0253 | 0.018 | No
F-012 281-8F Retention Basin | U-235 | 2011-11-19 | 0.00362 | 0.0138 | No
F-012 281-8F Retention Basin | U-235 | 2011-12-09 | 0.0136 | 0.0136 | No
F-013 200-F Cooling Basin | U-235 | 2011-01-21 | -7.3e-06 | 9.28e-05 | No
F-013 200-F Cooling Basin | U-235 | 2011-03-17 | 0.00816 | 0.0208 | No
F-013 200-F Cooling Basin | U-235 | 2011-04-17 | 0.00346 | 0.0124 | No
F-013 200-F Cooling Basin | U-235 | 2011-06-14 | 0.0524 | 0.0239 | Yes
F-013 200-F Cooling Basin | U-235 | 2011-07-06 | 0 | 7.96 | No
F-013 200-F Cooling Basin | U-235 | 2011-08-02 | -0.00338 | 7.13 | No
F-013 200-F Cooling Basin | U-235 | 2011-08-25 | 0.0148 | 0.0174 | No
F-013 200-F Cooling Basin | U-235 | 2011-09-30 | 0.0102 | 0.0102 | No
F-05 | U-235 | 2011-02-07 | 0.015 | 0.00876 | No
F-05 | U-235 | 2011-03-07 | 0.00684 | 0.00397 | No
F-05 | U-235 | 2011-04-04 | 0.00457 | 0.00325 | No
F-05 | U-235 | 2011-05-02 | 0.000732 | 1.66 | No
F-05 | U-235 | 2011-06-06 | 0.00978 | 0.00495 | No
F-05 | U-235 | 2011-07-05 | 0.0392 | 0.0139 | Yes
F-05 | U-235 | 2011-08-01 | 0.0386 | 0.0141 | Yes
F-05 | U-235 | 2011-09-06 | 0.0231 | 0.0105 | No
F-05 | U-235 | 2011-10-03 | 0.007 | 0.0083 | No
F-05 | U-235 | 2012-01-03 | 0.0106 | 0.00486 | No
FM-1C H-Area Effluent | U-235 | 2011-02-07 | -1.46e-06 | 9.28e-05 | No
FM-1C H-Area Effluent | U-235 | 2011-03-07 | -0.00167 | 0.00169 | No
FM-1C H-Area Effluent | U-235 | 2011-04-04 | -0.00373 | 0.00375 | No
FM-1C H-Area Effluent | U-235 | 2011-05-02 | 0 | 1.65 | No
FM-1C H-Area Effluent | U-235 | 2011-06-06 | -0.00311 | 0.00221 | No
FM-1C H-Area Effluent | U-235 | 2011-07-05 | 0.00226 | 0.00227 | No
FM-1C H-Area Effluent | U-235 | 2011-08-01 | 0.00225 | 0.00244 | No
FM-1C H-Area Effluent | U-235 | 2011-09-06 | -4.38e-06 | 0.00028 | No
FM-1C H-Area Effluent | U-235 | 2011-10-03 | 0.00158 | 0.00404 | No
FM-1C H-Area Effluent | U-235 | 2011-11-07 | -0.00157 | 0.00158 | No
FM-1C H-Area Effluent | U-235 | 2011-12-05 | 0.00446 | 0.004 | No
FM-1C H-Area Effluent | U-235 | 2012-01-03 | 0.000716 | 0.00261 | No
FM-3 F-Area Effluent | U-235 | 2011-02-07 | 0.0192 | 0.00697 | Yes
FM-3 F-Area Effluent | U-235 | 2011-03-07 | 0.00768 | 0.00489 | No
FM-3 F-Area Effluent | U-235 | 2011-04-04 | 0.0131 | 0.00574 | Yes
FM-3 F-Area Effluent | U-235 | 2011-05-02 | 0.0178 | 0.00641 | Yes
FM-3 F-Area Effluent | U-235 | 2011-06-06 | 0.00449 | 0.0032 | No
FM-3 F-Area Effluent | U-235 | 2011-07-05 | 0.0024 | 0.00241 | No
FM-3 F-Area Effluent | U-235 | 2011-08-01 | 0.00422 | 0.00316 | No
FM-3 F-Area Effluent | U-235 | 2011-09-06 | 0.0108 | 0.00498 | Yes
FM-3 F-Area Effluent | U-235 | 2011-10-03 | 0.00659 | 0.00385 | No
FM-3 F-Area Effluent | U-235 | 2011-11-07 | -3.54e-06 | 0.000226 | No
FM-3 F-Area Effluent | U-235 | 2011-12-05 | 0.00916 | 0.00534 | No
FM-3 F-Area Effluent | U-235 | 2012-01-03 | 0.00932 | 0.00511 | No
H-004 | U-235 | 2011-02-07 | 0.00384 | 8.55 | No
H-004 | U-235 | 2011-03-07 | 0.00824 | 0.021 | No
H-004 | U-235 | 2011-04-04 | 0.03 | 0.0241 | No
H-004 | U-235 | 2011-05-02 | 0.0708 | 0.0309 | Yes
H-004 | U-235 | 2011-08-01 | 0.0106 | 0.0108 | No
H-004 | U-235 | 2011-09-06 | 0.00349 | 0.0126 | No
H-004 | U-235 | 2011-10-03 | 0.0114 | 0.0115 | No
H-004 | U-235 | 2011-11-07 | 0.0117 | 0.0118 | No
H-004 | U-235 | 2011-12-05 | 0.0773 | 0.0299 | Yes
H-004 | U-235 | 2012-01-03 | 0.022 | 0.0257 | No
H-017 281-8H Retention Basin | U-235 | 2011-01-22 | 0.0109 | 0.0109 | No
H-017 281-8H Retention Basin | U-235 | 2011-02-07 | -0.00722 | 0.00722 | No
H-017 281-8H Retention Basin | U-235 | 2011-03-04 | -0.00751 | 0.00754 | No
H-017 281-8H Retention Basin | U-235 | 2011-03-18 | 0 | 8.54 | No
H-017 281-8H Retention Basin | U-235 | 2011-04-01 | 0 | 8.26 | No
H-017 281-8H Retention Basin | U-235 | 2011-04-16 | 0.0109 | 0.0109 | No
H-017 281-8H Retention Basin | U-235 | 2011-05-05 | 0.0103 | 0.0104 | No
H-017 281-8H Retention Basin | U-235 | 2011-06-18 | -0.00751 | 0.00754 | No
H-017 281-8H Retention Basin | U-235 | 2011-07-08 | 0.00354 | 0.0127 | No
H-017 281-8H Retention Basin | U-235 | 2011-07-29 | -5.89e-05 | 0.000758 | No
H-017 281-8H Retention Basin | U-235 | 2011-08-18 | -0.00408 | 0.0163 | No
H-017 281-8H Retention Basin | U-235 | 2011-09-26 | 0.0227 | 0.0162 | No
H-017 281-8H Retention Basin | U-235 | 2011-10-14 | -1.77e-05 | 0.000225 | No
H-017 281-8H Retention Basin | U-235 | 2011-10-27 | 0.00757 | 0.0194 | No
H-017 281-8H Retention Basin | U-235 | 2011-11-19 | 0.0111 | 0.0116 | No
H-017 281-8H Retention Basin | U-235 | 2011-12-14 | 0.0109 | 0.0109 | No
S-004 | U-235 | 2011-02-07 | 0.0114 | 0.0115 | No
S-004 | U-235 | 2011-03-07 | -0.00786 | 0.0079 | No
S-004 | U-235 | 2011-04-04 | 0.0221 | 0.0157 | No
S-004 | U-235 | 2011-05-02 | 0.00378 | 0.0136 | No
S-004 | U-235 | 2011-06-06 | 0.00335 | 0.0121 | No
S-004 | U-235 | 2011-07-05 | 0.0416 | 0.0211 | No
S-004 | U-235 | 2011-08-01 | 0.0235 | 0.0189 | No
S-004 | U-235 | 2011-09-06 | -0.00681 | 0.00697 | No
S-004 | U-235 | 2011-10-03 | 0.0102 | 0.0103 | No
S-004 | U-235 | 2011-11-07 | -5.65e-05 | 0.000718 | No
S-004 | U-235 | 2011-12-05 | 0.0113 | 0.0114 | No
S-004 | U-235 | 2012-01-03 | -7.84e-05 | 0.000997 | No
TB-2 Outfall at Road 1A | U-235 | 2011-02-07 | 0.0649 | 0.0139 | Yes
TB-2 Outfall at Road 1A | U-235 | 2011-03-07 | 0.00173 | 0.00442 | No
TB-2 Outfall at Road 1A | U-235 | 2011-04-04 | 0.0215 | 0.00735 | Yes
TB-2 Outfall at Road 1A | U-235 | 2011-05-02 | 0.116 | 0.0186 | Yes
TB-2 Outfall at Road 1A | U-235 | 2011-06-06 | 0.0478 | 0.0111 | Yes
TB-2 Outfall at Road 1A | U-235 | 2011-07-05 | 0.0106 | 0.00486 | Yes
TB-2 Outfall at Road 1A | U-235 | 2011-08-01 | 0.005 | 0.00371 | No
TB-2 Outfall at Road 1A | U-235 | 2011-09-06 | 0.0137 | 0.00616 | Yes
TB-2 Outfall at Road 1A | U-235 | 2011-10-03 | 0.00522 | 0.0042 | No
TB-2 Outfall at Road 1A | U-235 | 2011-11-07 | 0.0159 | 0.00659 | Yes
TB-2 Outfall at Road 1A | U-235 | 2011-12-05 | 0.0264 | 0.00836 | Yes
TB-2 Outfall at Road 1A | U-235 | 2012-01-03 | 0.0105 | 0.00734 | No
TB-3 M-Area Effluent at Road D | U-235 | 2011-02-07 | 0.00386 | 0.0139 | No
TB-3 M-Area Effluent at Road D | U-235 | 2011-03-07 | -1.19e-05 | 0.00015 | No
TB-3 M-Area Effluent at Road D | U-235 | 2011-04-04 | 0.00368 | 0.0132 | No
TB-3 M-Area Effluent at Road D | U-235 | 2011-05-02 | -1.1e-05 | 0.000135 | No
TB-3 M-Area Effluent at Road D | U-235 | 2011-06-06 | 0 | 7.42 | No
TB-3 M-Area Effluent at Road D | U-235 | 2011-07-05 | -0.0144 | 0.0103 | No
TB-3 M-Area Effluent at Road D | U-235 | 2011-08-01 | 0.0134 | 0.016 | No
TB-3 M-Area Effluent at Road D | U-235 | 2011-09-06 | -0.00735 | 0.00736 | No
TB-3 M-Area Effluent at Road D | U-235 | 2011-10-03 | 0.00338 | 0.0122 | No
TB-3 M-Area Effluent at Road D | U-235 | 2011-11-07 | 0.0332 | 0.0193 | No
TB-3 M-Area Effluent at Road D | U-235 | 2011-12-05 | 0.00338 | 0.0122 | No
TB-3 M-Area Effluent at Road D | U-235 | 2012-01-03 | 0 | 7.98 | No
U3R-2A ETF Outfall at Road C | U-235 | 2011-01-24 | 0.0167 | 0.0119 | No
U3R-2A ETF Outfall at Road C | U-235 | 2011-02-07 | -5.84e-06 | 9e-05 | No
U3R-2A ETF Outfall at Road C | U-235 | 2011-02-14 | 0 | 7.59 | No
U3R-2A ETF Outfall at Road C | U-235 | 2011-02-22 | 0.00965 | 0.00967 | No
U3R-2A ETF Outfall at Road C | U-235 | 2011-03-07 | 0 | 7.17 | No
U3R-2A ETF Outfall at Road C | U-235 | 2011-03-14 | 0 | 7.72 | No
U3R-2A ETF Outfall at Road C | U-235 | 2011-03-21 | 0 | 7.75 | No
U3R-2A ETF Outfall at Road C | U-235 | 2011-03-28 | 0.00295 | 0.0107 | No
U3R-2A ETF Outfall at Road C | U-235 | 2011-04-04 | 0.0116 | 0.0136 | No
U3R-2A ETF Outfall at Road C | U-235 | 2011-04-18 | 0 | 6.07 | No
U3R-2A ETF Outfall at Road C | U-235 | 2011-04-25 | 0.00832 | 0.00833 | No
U3R-2A ETF Outfall at Road C | U-235 | 2011-05-02 | 0.0087 | 0.00872 | No
U3R-2A ETF Outfall at Road C | U-235 | 2011-05-09 | 0 | 6.12 | No
U3R-2A ETF Outfall at Road C | U-235 | 2011-05-16 | 0.00846 | 0.00849 | No
U3R-2A ETF Outfall at Road C | U-235 | 2011-05-23 | 0 | 5.98 | No
U3R-2A ETF Outfall at Road C | U-235 | 2011-06-06 | 0.0113 | 0.0133 | No
U3R-2A ETF Outfall at Road C | U-235 | 2011-06-13 | -0.00562 | 0.00398 | No
U3R-2A ETF Outfall at Road C | U-235 | 2011-06-20 | 0.0159 | 0.0113 | No
U3R-2A ETF Outfall at Road C | U-235 | 2011-06-27 | 0.00816 | 0.00818 | No
U3R-2A ETF Outfall at Road C | U-235 | 2011-07-05 | 0.00849 | 0.0085 | No
U3R-2A ETF Outfall at Road C | U-235 | 2011-07-11 | 0 | 3.05 | No
U3R-2A ETF Outfall at Road C | U-235 | 2011-07-18 | -4.7e-05 | 0.000756 | No
U3R-2A ETF Outfall at Road C | U-235 | 2011-07-25 | -0.00322 | 0.0131 | No
U3R-2A ETF Outfall at Road C | U-235 | 2011-08-01 | -4.7e-05 | 0.000747 | No
U3R-2A ETF Outfall at Road C | U-235 | 2011-08-15 | 0.00854 | 0.00896 | No
U3R-2A ETF Outfall at Road C | U-235 | 2011-08-22 | -0.000112 | 0.00178 | No
U3R-2A ETF Outfall at Road C | U-235 | 2011-08-29 | -0.00643 | 0.00648 | No
U3R-2A ETF Outfall at Road C | U-235 | 2011-09-06 | -0.00338 | 0.0136 | No
U3R-2A ETF Outfall at Road C | U-235 | 2011-09-12 | 0.0171 | 0.0125 | No
U3R-2A ETF Outfall at Road C | U-235 | 2011-09-26 | -0.00581 | 0.00584 | No
U3R-2A ETF Outfall at Road C | U-235 | 2011-10-03 | 0.00292 | 0.0105 | No
U3R-2A ETF Outfall at Road C | U-235 | 2011-10-10 | -0.0125 | 0.00888 | No
U3R-2A ETF Outfall at Road C | U-235 | 2011-10-17 | -1.42e-05 | 0.000223 | No
U3R-2A ETF Outfall at Road C | U-235 | 2011-10-24 | 0.00859 | 0.00863 | No
U3R-2A ETF Outfall at Road C | U-235 | 2011-10-31 | -1.42e-05 | 0.000217 | No
U3R-2A ETF Outfall at Road C | U-235 | 2011-11-07 | -0.00608 | 0.00607 | No
U3R-2A ETF Outfall at Road C | U-235 | 2011-11-14 | -0.00627 | 0.00638 | No
U3R-2A ETF Outfall at Road C | U-235 | 2011-11-21 | 0.00924 | 0.00974 | No
U3R-2A ETF Outfall at Road C | U-235 | 2011-11-28 | -0.00735 | 0.00741 | No
U3R-2A ETF Outfall at Road C | U-235 | 2011-12-05 | 0.00292 | 0.0106 | No
U3R-2A ETF Outfall at Road C | U-235 | 2011-12-12 | 0.0112 | 0.0132 | No
U3R-2A ETF Outfall at Road C | U-235 | 2011-12-19 | -0.00603 | 0.00601 | No
U3R-2A ETF Outfall at Road C | U-235 | 2011-12-27 | 0.0188 | 0.0134 | No
U3R-2A ETF Outfall at Road C | U-235 | 2012-01-03 | -0.00859 | 0.0131 | No
Miscellaneous
HP-52 H-Area Tank Farm | U-235 | 2011-02-08 | 0.0405 | 0.0104 | Yes
HP-52 H-Area Tank Farm | U-235 | 2011-03-08 | -2.38e-06 | 0.000147 | No
HP-52 H-Area Tank Farm | U-235 | 2011-04-05 | -8.35e-07 | 1.58 | No
HP-52 H-Area Tank Farm | U-235 | 2011-05-03 | 0.00441 | 0.00314 | No
HP-52 H-Area Tank Farm | U-235 | 2011-06-07 | -0.00145 | 0.00145 | No
HP-52 H-Area Tank Farm | U-235 | 2011-07-06 | 0.000722 | 1.65 | No
HP-52 H-Area Tank Farm | U-235 | 2011-08-02 | -0.00144 | 0.00205 | No
HP-52 H-Area Tank Farm | U-235 | 2011-09-07 | -3.73e-06 | 0.000239 | No
HP-52 H-Area Tank Farm | U-235 | 2011-10-04 | -8.05e-07 | 1.66 | No
HP-52 H-Area Tank Farm | U-235 | 2011-11-08 | 0.00234 | 0.00236 | No
HP-52 H-Area Tank Farm | U-235 | 2011-12-06 | -0.0037 | 0.00372 | No
HP-52 H-Area Tank Farm | U-235 | 2012-01-04 | 0.00216 | 0.00222 | No
Onsite
F-012 281-8F Retention Basin | Np-237 | 2011-02-13 | -0.00278 | 0.0115 | No
F-012 281-8F Retention Basin | Np-237 | 2011-03-31 | -0.0231 | 0.0115 | No
F-012 281-8F Retention Basin | Np-237 | 2011-04-17 | -0.00916 | 0.0219 | No
F-012 281-8F Retention Basin | Np-237 | 2011-06-03 | 0.00308 | 0.0111 | No
F-012 281-8F Retention Basin | Np-237 | 2011-07-28 | -0.000138 | 0.00223 | No
F-012 281-8F Retention Basin | Np-237 | 2011-08-18 | -0.00584 | 0.0058 | No
F-012 281-8F Retention Basin | Np-237 | 2011-09-25 | -0.0245 | 0.0209 | No
F-012 281-8F Retention Basin | Np-237 | 2011-11-19 | -0.0118 | 0.00847 | No
F-012 281-8F Retention Basin | Np-237 | 2011-12-09 | -0.0112 | 0.00806 | No
F-013 200-F Cooling Basin | Np-237 | 2011-01-21 | -0.0218 | 0.0169 | No
F-013 200-F Cooling Basin | Np-237 | 2011-03-17 | 0.00341 | 0.0123 | No
F-013 200-F Cooling Basin | Np-237 | 2011-04-17 | -0.0284 | 0.013 | No
F-013 200-F Cooling Basin | Np-237 | 2011-06-14 | 0.0127 | 0.0149 | No
F-013 200-F Cooling Basin | Np-237 | 2011-07-06 | -0.0286 | 0.013 | No
F-013 200-F Cooling Basin | Np-237 | 2011-08-02 | -0.00981 | 0.015 | No
F-013 200-F Cooling Basin | Np-237 | 2011-08-25 | -0.00835 | 0.0128 | No
F-013 200-F Cooling Basin | Np-237 | 2011-09-30 | 0 | 7.67 | No
F-05 | Np-237 | 2011-02-07 | -0.00738 | 0.00433 | No
F-05 | Np-237 | 2011-03-07 | 0.00281 | 0.00334 | No
F-05 | Np-237 | 2011-04-04 | 0.00188 | 0.00299 | No
F-05 | Np-237 | 2011-05-02 | -0.00297 | 0.00308 | No
F-05 | Np-237 | 2011-06-06 | 0.00284 | 0.00332 | No
F-05 | Np-237 | 2011-07-05 | -0.00225 | 0.00225 | No
F-05 | Np-237 | 2011-08-01 | -0.00381 | 0.00607 | No
F-05 | Np-237 | 2011-09-06 | 0 | 3.32 | No
F-05 | Np-237 | 2011-10-03 | -0.00468 | 0.00723 | No
F-05 | Np-237 | 2012-01-03 | -0.00565 | 0.00363 | No
FM-1C H-Area Effluent | Np-237 | 2011-02-07 | 0.0102 | 0.00509 | No
FM-1C H-Area Effluent | Np-237 | 2011-03-07 | 0.00962 | 0.00552 | No
FM-1C H-Area Effluent | Np-237 | 2011-04-04 | -0.000686 | 0.00499 | No
FM-1C H-Area Effluent | Np-237 | 2011-05-02 | 0.00903 | 0.00405 | No
FM-1C H-Area Effluent | Np-237 | 2011-06-06 | 0.0165 | 0.00619 | Yes
FM-1C H-Area Effluent | Np-237 | 2011-07-05 | 0.0165 | 0.00701 | Yes
FM-1C H-Area Effluent | Np-237 | 2011-08-01 | -2.76e-05 | 0.00228 | No
FM-1C H-Area Effluent | Np-237 | 2011-09-06 | 0.00808 | 0.00439 | No
FM-1C H-Area Effluent | Np-237 | 2011-10-03 | 0.00965 | 0.00463 | No
FM-1C H-Area Effluent | Np-237 | 2011-11-07 | 0.00643 | 0.00323 | No
FM-1C H-Area Effluent | Np-237 | 2011-12-05 | -0.00118 | 0.00348 | No
FM-1C H-Area Effluent | Np-237 | 2012-01-03 | 0.00622 | 0.00401 | No
FM-3 F-Area Effluent | Np-237 | 2011-02-07 | -0.00208 | 0.00322 | No
FM-3 F-Area Effluent | Np-237 | 2011-03-07 | 0.000684 | 0.00587 | No
FM-3 F-Area Effluent | Np-237 | 2011-04-04 | 0.00622 | 0.00585 | No
FM-3 F-Area Effluent | Np-237 | 2011-05-02 | 0.0124 | 0.00539 | Yes
FM-3 F-Area Effluent | Np-237 | 2011-06-06 | -0.00185 | 0.00444 | No
FM-3 F-Area Effluent | Np-237 | 2011-07-05 | 0.002 | 0.00418 | No
FM-3 F-Area Effluent | Np-237 | 2011-08-01 | -0.00503 | 0.00463 | No
FM-3 F-Area Effluent | Np-237 | 2011-09-06 | 0.00122 | 1.71 | No
FM-3 F-Area Effluent | Np-237 | 2011-10-03 | -0.00508 | 0.00435 | No
FM-3 F-Area Effluent | Np-237 | 2011-11-07 | -0.000681 | 0.00282 | No
FM-3 F-Area Effluent | Np-237 | 2011-12-05 | 0.00273 | 0.00442 | No
FM-3 F-Area Effluent | Np-237 | 2012-01-03 | -2.92e-06 | 0.000236 | No
H-017 281-8H Retention Basin | Np-237 | 2011-01-22 | 0.0131 | 0.0154 | No
H-017 281-8H Retention Basin | Np-237 | 2011-02-07 | 0.0171 | 0.0202 | No
H-017 281-8H Retention Basin | Np-237 | 2011-03-04 | 0.00973 | 0.0207 | No
H-017 281-8H Retention Basin | Np-237 | 2011-03-18 | 0.0237 | 0.0202 | No
H-017 281-8H Retention Basin | Np-237 | 2011-04-01 | 0.0432 | 0.024 | No
H-017 281-8H Retention Basin | Np-237 | 2011-04-16 | 0.0535 | 0.0258 | No
H-017 281-8H Retention Basin | Np-237 | 2011-05-05 | 0 | 8.28 | No
H-017 281-8H Retention Basin | Np-237 | 2011-06-18 | -0.0063 | 0.0184 | No
H-017 281-8H Retention Basin | Np-237 | 2011-07-08 | 0.00857 | 0.00863 | No
H-017 281-8H Retention Basin | Np-237 | 2011-07-29 | 0.00749 | 0.0197 | No
H-017 281-8H Retention Basin | Np-237 | 2011-08-18 | -4.24e-05 | 0.000733 | No
H-017 281-8H Retention Basin | Np-237 | 2011-09-26 | 0.00281 | 7.63 | No
H-017 281-8H Retention Basin | Np-237 | 2011-10-14 | 0.0236 | 0.0255 | No
H-017 281-8H Retention Basin | Np-237 | 2011-10-27 | 0.0145 | 0.0172 | No
H-017 281-8H Retention Basin | Np-237 | 2011-11-19 | 0.0239 | 0.0199 | No
H-017 281-8H Retention Basin | Np-237 | 2011-12-14 | 0.0221 | 0.0177 | No
U3R-2A ETF Outfall at Road C | Np-237 | 2011-01-24 | -0.00908 | 0.014 | No
U3R-2A ETF Outfall at Road C | Np-237 | 2011-02-07 | -0.00705 | 0.0108 | No
U3R-2A ETF Outfall at Road C | Np-237 | 2011-02-14 | 0.00266 | 0.00959 | No
U3R-2A ETF Outfall at Road C | Np-237 | 2011-02-22 | 0.00435 | 0.0111 | No
U3R-2A ETF Outfall at Road C | Np-237 | 2011-03-07 | -0.0105 | 0.00748 | No
U3R-2A ETF Outfall at Road C | Np-237 | 2011-03-14 | 0 | 7.62 | No
U3R-2A ETF Outfall at Road C | Np-237 | 2011-03-21 | 0.0176 | 0.0146 | No
U3R-2A ETF Outfall at Road C | Np-237 | 2011-03-28 | 0.00932 | 0.0114 | No
U3R-2A ETF Outfall at Road C | Np-237 | 2011-04-04 | -0.00951 | 0.0146 | No
U3R-2A ETF Outfall at Road C | Np-237 | 2011-04-18 | -0.00727 | 0.0112 | No
U3R-2A ETF Outfall at Road C | Np-237 | 2011-04-25 | 0.0025 | 0.0164 | No
U3R-2A ETF Outfall at Road C | Np-237 | 2011-05-02 | -0.0264 | 0.0148 | No
U3R-2A ETF Outfall at Road C | Np-237 | 2011-05-09 | -0.014 | 0.00818 | No
U3R-2A ETF Outfall at Road C | Np-237 | 2011-05-16 | -0.00242 | 0.01 | No
U3R-2A ETF Outfall at Road C | Np-237 | 2011-05-23 | 0 | 6.91 | No
U3R-2A ETF Outfall at Road C | Np-237 | 2011-06-06 | -0.0097 | 0.00696 | No
U3R-2A ETF Outfall at Road C | Np-237 | 2011-06-13 | -0.00965 | 0.00518 | No
U3R-2A ETF Outfall at Road C | Np-237 | 2011-06-20 | -0.0118 | 0.0119 | No
U3R-2A ETF Outfall at Road C | Np-237 | 2011-06-27 | -0.00446 | 0.00451 | No
U3R-2A ETF Outfall at Road C | Np-237 | 2011-07-05 | -0.0308 | 0.0129 | No
U3R-2A ETF Outfall at Road C | Np-237 | 2011-07-11 | 0.00446 | 0.00527 | No
U3R-2A ETF Outfall at Road C | Np-237 | 2011-07-18 | -0.0128 | 0.0128 | No
U3R-2A ETF Outfall at Road C | Np-237 | 2011-07-25 | 0.00978 | 0.012 | No
U3R-2A ETF Outfall at Road C | Np-237 | 2011-08-01 | -0.0451 | 0.0163 | No
U3R-2A ETF Outfall at Road C | Np-237 | 2011-08-15 | 0.0137 | 0.00989 | No
U3R-2A ETF Outfall at Road C | Np-237 | 2011-08-22 | -0.00236 | 0.00963 | No
U3R-2A ETF Outfall at Road C | Np-237 | 2011-08-29 | 0.00457 | 0.0118 | No
U3R-2A ETF Outfall at Road C | Np-237 | 2011-09-06 | -0.00846 | 7.84 | No
U3R-2A ETF Outfall at Road C | Np-237 | 2011-09-12 | -0.00227 | 0.00924 | No
U3R-2A ETF Outfall at Road C | Np-237 | 2011-09-26 | -0.0194 | 0.0165 | No
U3R-2A ETF Outfall at Road C | Np-237 | 2011-10-03 | 0.00976 | 0.0114 | No
U3R-2A ETF Outfall at Road C | Np-237 | 2011-10-10 | -0.0349 | 0.0157 | No
U3R-2A ETF Outfall at Road C | Np-237 | 2011-10-17 | -0.0122 | 0.00717 | No
U3R-2A ETF Outfall at Road C | Np-237 | 2011-10-24 | 0 | 5.33 | No
U3R-2A ETF Outfall at Road C | Np-237 | 2011-10-31 | -0.0171 | 0.0133 | No
U3R-2A ETF Outfall at Road C | Np-237 | 2011-11-07 | -0.00459 | 0.00463 | No
U3R-2A ETF Outfall at Road C | Np-237 | 2011-11-14 | -0.00349 | 0.0144 | No
U3R-2A ETF Outfall at Road C | Np-237 | 2011-11-21 | -0.00857 | 0.0131 | No
U3R-2A ETF Outfall at Road C | Np-237 | 2011-11-28 | 0.00768 | 0.0195 | No
U3R-2A ETF Outfall at Road C | Np-237 | 2011-12-05 | -0.0109 | 0.0109 | No
U3R-2A ETF Outfall at Road C | Np-237 | 2011-12-12 | -0.0152 | 0.00888 | No
U3R-2A ETF Outfall at Road C | Np-237 | 2011-12-19 | -1.16e-05 | 0.000244 | No
U3R-2A ETF Outfall at Road C | Np-237 | 2011-12-27 | 0.00497 | 0.0127 | No
U3R-2A ETF Outfall at Road C | Np-237 | 2012-01-03 | -0.0126 | 0.00732 | No
Onsite
F-012 281-8F Retention Basin | U-238 | 2011-02-13 | 0.083 | 0.0282 | Yes
F-012 281-8F Retention Basin | U-238 | 2011-03-31 | -0.00632 | 0.0184 | No
F-012 281-8F Retention Basin | U-238 | 2011-04-17 | 0.03 | 0.0201 | No
F-012 281-8F Retention Basin | U-238 | 2011-06-03 | 0.0292 | 0.0246 | No
F-012 281-8F Retention Basin | U-238 | 2011-07-28 | 0.00546 | 0.0139 | No
F-012 281-8F Retention Basin | U-238 | 2011-08-18 | 0.00903 | 0.0189 | No
F-012 281-8F Retention Basin | U-238 | 2011-09-25 | 0.0136 | 0.016 | No
F-012 281-8F Retention Basin | U-238 | 2011-11-19 | -0.0122 | 0.00867 | No
F-012 281-8F Retention Basin | U-238 | 2011-12-09 | 0.00732 | 0.0186 | No
F-013 200-F Cooling Basin | U-238 | 2011-01-21 | 0.0997 | 0.0377 | Yes
F-013 200-F Cooling Basin | U-238 | 2011-03-17 | 0.0859 | 0.0331 | Yes
F-013 200-F Cooling Basin | U-238 | 2011-04-17 | 0.106 | 0.0332 | Yes
F-013 200-F Cooling Basin | U-238 | 2011-06-14 | 0.224 | 0.0473 | Yes
F-013 200-F Cooling Basin | U-238 | 2011-07-06 | 0.149 | 0.0395 | Yes
F-013 200-F Cooling Basin | U-238 | 2011-08-02 | 0.173 | 0.0402 | Yes
F-013 200-F Cooling Basin | U-238 | 2011-08-25 | 0.143 | 0.0406 | Yes
F-013 200-F Cooling Basin | U-238 | 2011-09-30 | 0.146 | 0.041 | Yes
F-05 | U-238 | 2011-02-07 | 0.211 | 0.0335 | Yes
F-05 | U-238 | 2011-03-07 | 0.155 | 0.02 | Yes
F-05 | U-238 | 2011-04-04 | 0.0684 | 0.0127 | Yes
F-05 | U-238 | 2011-05-02 | 0.144 | 0.0191 | Yes
F-05 | U-238 | 2011-06-06 | 0.411 | 0.0405 | Yes
F-05 | U-238 | 2011-07-05 | 0.546 | 0.0578 | Yes
F-05 | U-238 | 2011-08-01 | 0.638 | 0.0663 | Yes
F-05 | U-238 | 2011-09-06 | 0.773 | 0.0763 | Yes
F-05 | U-238 | 2011-10-03 | 0.0578 | 0.0158 | Yes
F-05 | U-238 | 2012-01-03 | 0.201 | 0.0231 | Yes
FM-1C H-Area Effluent | U-238 | 2011-02-07 | 0.0114 | 0.00499 | Yes
FM-1C H-Area Effluent | U-238 | 2011-03-07 | 0.00541 | 0.0045 | No
FM-1C H-Area Effluent | U-238 | 2011-04-04 | 0.00605 | 0.00389 | No
FM-1C H-Area Effluent | U-238 | 2011-05-02 | 0.00181 | 0.00383 | No
FM-1C H-Area Effluent | U-238 | 2011-06-06 | -0.00189 | 0.00289 | No
FM-1C H-Area Effluent | U-238 | 2011-07-05 | 0.0067 | 0.0045 | No
FM-1C H-Area Effluent | U-238 | 2011-08-01 | 0.00427 | 0.0034 | No
FM-1C H-Area Effluent | U-238 | 2011-09-06 | 0.00573 | 0.00483 | No
FM-1C H-Area Effluent | U-238 | 2011-10-03 | 0.000641 | 0.00231 | No
FM-1C H-Area Effluent | U-238 | 2011-11-07 | 0.00189 | 0.00415 | No
FM-1C H-Area Effluent | U-238 | 2011-12-05 | 0.017 | 0.00609 | Yes
FM-1C H-Area Effluent | U-238 | 2012-01-03 | 0.000581 | 0.00383 | No
FM-3 F-Area Effluent | U-238 | 2011-02-07 | 0.308 | 0.0327 | Yes
FM-3 F-Area Effluent | U-238 | 2011-03-07 | 0.129 | 0.0182 | Yes
FM-3 F-Area Effluent | U-238 | 2011-04-04 | 0.113 | 0.016 | Yes
FM-3 F-Area Effluent | U-238 | 2011-05-02 | 0.197 | 0.0234 | Yes
FM-3 F-Area Effluent | U-238 | 2011-06-06 | 0.0703 | 0.0131 | Yes
FM-3 F-Area Effluent | U-238 | 2011-07-05 | 0.0403 | 0.0104 | Yes
FM-3 F-Area Effluent | U-238 | 2011-08-01 | 0.0668 | 0.012 | Yes
FM-3 F-Area Effluent | U-238 | 2011-09-06 | 0.0895 | 0.0144 | Yes
FM-3 F-Area Effluent | U-238 | 2011-10-03 | 0.0595 | 0.0117 | Yes
FM-3 F-Area Effluent | U-238 | 2011-11-07 | 0.0838 | 0.0147 | Yes
FM-3 F-Area Effluent | U-238 | 2011-12-05 | 0.235 | 0.0268 | Yes
FM-3 F-Area Effluent | U-238 | 2012-01-03 | 0.153 | 0.0195 | Yes
H-004 | U-238 | 2011-02-07 | 0.0125 | 0.0146 | No
H-004 | U-238 | 2011-03-07 | 0.0532 | 0.0258 | No
H-004 | U-238 | 2011-04-04 | 0.0209 | 0.0241 | No
H-004 | U-238 | 2011-05-02 | 0.0151 | 0.0294 | No
H-004 | U-238 | 2011-08-01 | 0.0462 | 0.0222 | No
H-004 | U-238 | 2011-09-06 | 0.0308 | 0.0206 | No
H-004 | U-238 | 2011-10-03 | 0.0215 | 0.0172 | No
H-004 | U-238 | 2011-11-07 | 0.0476 | 0.0215 | No
H-004 | U-238 | 2011-12-05 | 0.169 | 0.0436 | Yes
H-004 | U-238 | 2012-01-03 | 0.0446 | 0.026 | No
H-017 281-8H Retention Basin | U-238 | 2011-01-22 | 0.0559 | 0.0244 | No
H-017 281-8H Retention Basin | U-238 | 2011-02-07 | 0.00581 | 0.0149 | No
H-017 281-8H Retention Basin | U-238 | 2011-03-04 | -0.00611 | 0.0177 | No
H-017 281-8H Retention Basin | U-238 | 2011-03-18 | 0.0408 | 0.0221 | No
H-017 281-8H Retention Basin | U-238 | 2011-04-01 | 0.00622 | 0.0159 | No
H-017 281-8H Retention Basin | U-238 | 2011-04-16 | 0.0351 | 0.0179 | No
H-017 281-8H Retention Basin | U-238 | 2011-05-05 | 0.0335 | 0.0227 | No
H-017 281-8H Retention Basin | U-238 | 2011-06-18 | 0.0395 | 0.0215 | No
H-017 281-8H Retention Basin | U-238 | 2011-07-08 | 0.00284 | 0.0103 | No
H-017 281-8H Retention Basin | U-238 | 2011-07-29 | 0.0221 | 0.0177 | No
H-017 281-8H Retention Basin | U-238 | 2011-08-18 | -0.00957 | 0.0146 | No
H-017 281-8H Retention Basin | U-238 | 2011-09-26 | 0.0489 | 0.0236 | No
H-017 281-8H Retention Basin | U-238 | 2011-10-14 | 0.067 | 0.0254 | Yes
H-017 281-8H Retention Basin | U-238 | 2011-10-27 | 0.043 | 0.0245 | No
H-017 281-8H Retention Basin | U-238 | 2011-11-19 | 0.0273 | 0.0231 | No
H-017 281-8H Retention Basin | U-238 | 2011-12-14 | 0.0295 | 0.0187 | No
S-004 | U-238 | 2011-02-07 | 0.0308 | 0.0196 | No
S-004 | U-238 | 2011-03-07 | 0.0478 | 0.0217 | No
S-004 | U-238 | 2011-04-04 | 0.0178 | 0.0206 | No
S-004 | U-238 | 2011-05-02 | 0.0338 | 0.0224 | No
S-004 | U-238 | 2011-06-06 | 0.0354 | 0.0192 | No
S-004 | U-238 | 2011-07-05 | 0.0281 | 0.018 | No
S-004 | U-238 | 2011-08-01 | 0.0816 | 0.0302 | Yes
S-004 | U-238 | 2011-09-06 | 0.0524 | 0.0229 | No
S-004 | U-238 | 2011-10-03 | 0.0605 | 0.0287 | Yes
S-004 | U-238 | 2011-11-07 | 0.0311 | 0.0197 | No
S-004 | U-238 | 2011-12-05 | 0.043 | 0.0242 | No
S-004 | U-238 | 2012-01-03 | 0.0535 | 0.0268 | No
TB-2 Outfall at Road 1A | U-238 | 2011-02-07 | 1.4 | 0.11 | Yes
TB-2 Outfall at Road 1A | U-238 | 2011-03-07 | 0.0576 | 0.0121 | Yes
TB-2 Outfall at Road 1A | U-238 | 2011-04-04 | 0.292 | 0.0312 | Yes
TB-2 Outfall at Road 1A | U-238 | 2011-05-02 | 2.19 | 0.164 | Yes
TB-2 Outfall at Road 1A | U-238 | 2011-06-06 | 0.237 | 0.0252 | Yes
TB-2 Outfall at Road 1A | U-238 | 2011-07-05 | 0.0137 | 0.00525 | Yes
TB-2 Outfall at Road 1A | U-238 | 2011-08-01 | 0.0432 | 0.01 | Yes
TB-2 Outfall at Road 1A | U-238 | 2011-09-06 | 0.164 | 0.0198 | Yes
TB-2 Outfall at Road 1A | U-238 | 2011-10-03 | 0.0357 | 0.00944 | Yes
TB-2 Outfall at Road 1A | U-238 | 2011-11-07 | 0.0351 | 0.00822 | Yes
TB-2 Outfall at Road 1A | U-238 | 2011-12-05 | 0.0922 | 0.0155 | Yes
TB-2 Outfall at Road 1A | U-238 | 2012-01-03 | 0.0519 | 0.0114 | Yes
TB-3 M-Area Effluent at Road D | U-238 | 2011-02-07 | 0.0592 | 0.0259 | Yes
TB-3 M-Area Effluent at Road D | U-238 | 2011-03-07 | -0.0147 | 0.0148 | No
TB-3 M-Area Effluent at Road D | U-238 | 2011-04-04 | 0.00892 | 0.0185 | No
TB-3 M-Area Effluent at Road D | U-238 | 2011-05-02 | 0.0143 | 0.0169 | No
TB-3 M-Area Effluent at Road D | U-238 | 2011-06-06 | 0.00584 | 0.0149 | No
TB-3 M-Area Effluent at Road D | U-238 | 2011-07-05 | 0.0204 | 0.0163 | No
TB-3 M-Area Effluent at Road D | U-238 | 2011-08-01 | -0.0219 | 0.011 | No
TB-3 M-Area Effluent at Road D | U-238 | 2011-09-06 | 0.0178 | 0.0206 | No
TB-3 M-Area Effluent at Road D | U-238 | 2011-10-03 | -0.0109 | 0.00777 | No
TB-3 M-Area Effluent at Road D | U-238 | 2011-11-07 | -0.003 | 8.01 | No
TB-3 M-Area Effluent at Road D | U-238 | 2011-12-05 | -0.00276 | 0.0113 | No
TB-3 M-Area Effluent at Road D | U-238 | 2012-01-03 | -0.0027 | 0.0112 | No
U3R-2A ETF Outfall at Road C | U-238 | 2011-01-24 | 0.00225 | 6.19 | No
U3R-2A ETF Outfall at Road C | U-238 | 2011-02-07 | 0.0101 | 0.0118 | No
U3R-2A ETF Outfall at Road C | U-238 | 2011-02-14 | 0.00811 | 0.00811 | No
U3R-2A ETF Outfall at Road C | U-238 | 2011-02-22 | -0.00781 | 0.0119 | No
U3R-2A ETF Outfall at Road C | U-238 | 2011-03-07 | 0.0268 | 0.017 | No
U3R-2A ETF Outfall at Road C | U-238 | 2011-03-14 | -0.0164 | 0.00956 | No
U3R-2A ETF Outfall at Road C | U-238 | 2011-03-21 | -1.77e-05 | 0.000287 | No
U3R-2A ETF Outfall at Road C | U-238 | 2011-03-28 | 0.00476 | 0.0122 | No
U3R-2A ETF Outfall at Road C | U-238 | 2011-04-04 | -0.00705 | 0.0108 | No
U3R-2A ETF Outfall at Road C | U-238 | 2011-04-18 | -0.0139 | 0.015 | No
U3R-2A ETF Outfall at Road C | U-238 | 2011-04-25 | 0.00221 | 0.0081 | No
U3R-2A ETF Outfall at Road C | U-238 | 2011-05-02 | 0.0117 | 0.0139 | No
U3R-2A ETF Outfall at Road C | U-238 | 2011-05-09 | -0.00954 | 0.00678 | No
U3R-2A ETF Outfall at Road C | U-238 | 2011-05-16 | 0.00454 | 0.0117 | No
U3R-2A ETF Outfall at Road C | U-238 | 2011-05-23 | 0.0047 | 0.012 | No
U3R-2A ETF Outfall at Road C | U-238 | 2011-06-06 | 0.0389 | 0.0194 | No
U3R-2A ETF Outfall at Road C | U-238 | 2011-06-13 | -0.00681 | 0.00405 | No
U3R-2A ETF Outfall at Road C | U-238 | 2011-06-20 | -1.43e-05 | 0.000226 | No
U3R-2A ETF Outfall at Road C | U-238 | 2011-06-27 | -0.00221 | 0.00909 | No
U3R-2A ETF Outfall at Road C | U-238 | 2011-07-05 | -0.0023 | 0.0157 | No
U3R-2A ETF Outfall at Road C | U-238 | 2011-07-11 | 0.00219 | 0.00562 | No
U3R-2A ETF Outfall at Road C | U-238 | 2011-07-18 | -0.0276 | 0.0153 | No
U3R-2A ETF Outfall at Road C | U-238 | 2011-07-25 | 0.00773 | 0.0161 | No
U3R-2A ETF Outfall at Road C | U-238 | 2011-08-01 | 0.015 | 0.0173 | No
U3R-2A ETF Outfall at Road C | U-238 | 2011-08-15 | 0.014 | 0.0162 | No
U3R-2A ETF Outfall at Road C | U-238 | 2011-08-22 | -2.01e-05 | 0.00032 | No
U3R-2A ETF Outfall at Road C | U-238 | 2011-08-29 | 0.0153 | 0.0178 | No
U3R-2A ETF Outfall at Road C | U-238 | 2011-09-06 | -0.00532 | 7.22 | No
U3R-2A ETF Outfall at Road C | U-238 | 2011-09-12 | 0.00924 | 0.0109 | No
U3R-2A ETF Outfall at Road C | U-238 | 2011-09-26 | 0.0165 | 0.0132 | No
U3R-2A ETF Outfall at Road C | U-238 | 2011-10-03 | 0.00705 | 0.00708 | No
U3R-2A ETF Outfall at Road C | U-238 | 2011-10-10 | 0.0227 | 0.0132 | No
U3R-2A ETF Outfall at Road C | U-238 | 2011-10-17 | -0.00241 | 0.00971 | No
U3R-2A ETF Outfall at Road C | U-238 | 2011-10-24 | 0.00225 | 0.00846 | No
U3R-2A ETF Outfall at Road C | U-238 | 2011-10-31 | 0.0167 | 0.0135 | No
U3R-2A ETF Outfall at Road C | U-238 | 2011-11-07 | -0.00497 | 0.00497 | No
U3R-2A ETF Outfall at Road C | U-238 | 2011-11-14 | 0.0174 | 0.0139 | No
U3R-2A ETF Outfall at Road C | U-238 | 2011-11-21 | -0.0101 | 0.00715 | No
U3R-2A ETF Outfall at Road C | U-238 | 2011-11-28 | -0.00295 | 0.012 | No
U3R-2A ETF Outfall at Road C | U-238 | 2011-12-05 | 0 | 6.48 | No
U3R-2A ETF Outfall at Road C | U-238 | 2011-12-12 | -0.00678 | 0.0104 | No
U3R-2A ETF Outfall at Road C | U-238 | 2011-12-19 | 0.0073 | 0.00729 | No
U3R-2A ETF Outfall at Road C | U-238 | 2011-12-27 | -0.0204 | 0.0103 | No
U3R-2A ETF Outfall at Road C | U-238 | 2012-01-03 | 0.0116 | 0.0137 | No
Miscellaneous
HP-52 H-Area Tank Farm | U-238 | 2011-02-08 | 0.751 | 0.0643 | Yes
HP-52 H-Area Tank Farm | U-238 | 2011-03-08 | 0.00486 | 0.00404 | No
HP-52 H-Area Tank Farm | U-238 | 2011-04-05 | 0.00462 | 0.00383 | No
HP-52 H-Area Tank Farm | U-238 | 2011-05-03 | 0.00592 | 0.00375 | No
HP-52 H-Area Tank Farm | U-238 | 2011-06-07 | 0.00995 | 0.00496 | No
HP-52 H-Area Tank Farm | U-238 | 2011-07-06 | 0.007 | 0.00354 | No
HP-52 H-Area Tank Farm | U-238 | 2011-08-02 | 0.00746 | 0.00405 | No
HP-52 H-Area Tank Farm | U-238 | 2011-09-07 | 0.003 | 0.00357 | No
HP-52 H-Area Tank Farm | U-238 | 2011-10-04 | 0.00419 | 0.00333 | No
HP-52 H-Area Tank Farm | U-238 | 2011-11-08 | 0.00946 | 0.00553 | No
HP-52 H-Area Tank Farm | U-238 | 2011-12-06 | 0.00419 | 0.00335 | No
HP-52 H-Area Tank Farm | U-238 | 2012-01-04 | 0.00757 | 1.64 | No
Onsite
F-012 281-8F Retention Basin | Pu-238 | 2011-02-13 | 0.0111 | 0.013 | No
F-012 281-8F Retention Basin | Pu-238 | 2011-03-31 | -0.00289 | 0.0195 | No
F-012 281-8F Retention Basin | Pu-238 | 2011-04-17 | 0.00905 | 0.0252 | No
F-012 281-8F Retention Basin | Pu-238 | 2011-06-03 | 0 | 8.05 | No
F-012 281-8F Retention Basin | Pu-238 | 2011-07-28 | 0.102 | 0.0315 | Yes
F-012 281-8F Retention Basin | Pu-238 | 2011-08-18 | -0.0115 | 0.0239 | No
F-012 281-8F Retention Basin | Pu-238 | 2011-09-25 | 0.0152 | 0.018 | No
F-012 281-8F Retention Basin | Pu-238 | 2011-11-19 | 0 | 7.59 | No
F-012 281-8F Retention Basin | Pu-238 | 2011-12-09 | 0.00835 | 0.00839 | No
F-013 200-F Cooling Basin | Pu-238 | 2011-01-21 | 0.00924 | 0.00928 | No
F-013 200-F Cooling Basin | Pu-238 | 2011-03-17 | 0.0168 | 0.02 | No
F-013 200-F Cooling Basin | Pu-238 | 2011-04-17 | 0.073 | 0.0324 | No
F-013 200-F Cooling Basin | Pu-238 | 2011-06-14 | 0.0157 | 0.0186 | No
F-013 200-F Cooling Basin | Pu-238 | 2011-07-06 | 0.00568 | 0.0145 | No
F-013 200-F Cooling Basin | Pu-238 | 2011-08-02 | 0.104 | 0.036 | Yes
F-013 200-F Cooling Basin | Pu-238 | 2011-08-25 | -0.0221 | 0.0111 | No
F-013 200-F Cooling Basin | Pu-238 | 2011-09-30 | 0.0145 | 0.0172 | No
F-05 | Pu-238 | 2011-02-07 | 0.00122 | 0.00798 | No
F-05 | Pu-238 | 2011-03-07 | 0.00559 | 0.00464 | No
F-05 | Pu-238 | 2011-04-04 | -0.000635 | 0.00264 | No
F-05 | Pu-238 | 2011-05-02 | 0.00589 | 0.005 | No
F-05 | Pu-238 | 2011-06-06 | 0.0686 | 0.0134 | Yes
F-05 | Pu-238 | 2011-07-05 | 0.0211 | 0.00928 | Yes
F-05 | Pu-238 | 2011-08-01 | 0.0173 | 0.0106 | No
F-05 | Pu-238 | 2011-09-06 | 0.0414 | 0.0136 | Yes
F-05 | Pu-238 | 2011-10-03 | 0.00695 | 0.00804 | No
F-05 | Pu-238 | 2012-01-03 | -0.00376 | 0.00436 | No
FM-1C H-Area Effluent | Pu-238 | 2011-02-07 | 0.141 | 0.0198 | Yes
FM-1C H-Area Effluent | Pu-238 | 2011-03-07 | 0.229 | 0.0294 | Yes
FM-1C H-Area Effluent | Pu-238 | 2011-04-04 | 0.324 | 0.0382 | Yes
FM-1C H-Area Effluent | Pu-238 | 2011-05-02 | 0.245 | 0.0299 | Yes
FM-1C H-Area Effluent | Pu-238 | 2011-06-06 | 0.295 | 0.0345 | Yes
FM-1C H-Area Effluent | Pu-238 | 2011-07-05 | 0.689 | 0.0713 | Yes
FM-1C H-Area Effluent | Pu-238 | 2011-08-01 | 0.265 | 0.0339 | Yes
FM-1C H-Area Effluent | Pu-238 | 2011-09-06 | 0.21 | 0.0281 | Yes
FM-1C H-Area Effluent | Pu-238 | 2011-10-03 | 0.107 | 0.0166 | Yes
FM-1C H-Area Effluent | Pu-238 | 2011-11-07 | 0.083 | 0.0147 | Yes
FM-1C H-Area Effluent | Pu-238 | 2011-12-05 | 0.289 | 0.0329 | Yes
FM-1C H-Area Effluent | Pu-238 | 2012-01-03 | 0.208 | 0.0282 | Yes
FM-3 F-Area Effluent | Pu-238 | 2011-02-07 | 0.0154 | 0.00638 | Yes
FM-3 F-Area Effluent | Pu-238 | 2011-03-07 | 0.0516 | 0.0113 | Yes
FM-3 F-Area Effluent | Pu-238 | 2011-04-04 | 0.00246 | 0.00299 | No
FM-3 F-Area Effluent | Pu-238 | 2011-05-02 | 0.0357 | 0.00921 | Yes
FM-3 F-Area Effluent | Pu-238 | 2011-06-06 | 0.0122 | 0.00547 | No
FM-3 F-Area Effluent | Pu-238 | 2011-07-05 | 0.0126 | 0.00654 | No
FM-3 F-Area Effluent | Pu-238 | 2011-08-01 | 0.00614 | 0.00511 | No
FM-3 F-Area Effluent | Pu-238 | 2011-09-06 | -0.000614 | 0.0026 | No
FM-3 F-Area Effluent | Pu-238 | 2011-10-03 | 0.00063 | 1.82 | No
FM-3 F-Area Effluent | Pu-238 | 2011-11-07 | 0.00132 | 0.00426 | No
FM-3 F-Area Effluent | Pu-238 | 2011-12-05 | 0.00924 | 0.00469 | No
FM-3 F-Area Effluent | Pu-238 | 2012-01-03 | 0.00154 | 0.00254 | No
H-004 | Pu-238 | 2011-02-07 | -0.00595 | 0.00601 | No
H-004 | Pu-238 | 2011-03-07 | 0.00245 | 0.0127 | No
H-004 | Pu-238 | 2011-04-04 | 0.0386 | 0.021 | No
H-004 | Pu-238 | 2011-05-02 | 0.226 | 0.0477 | Yes
H-004 | Pu-238 | 2011-08-01 | 0.047 | 0.0225 | No
H-004 | Pu-238 | 2011-09-06 | -0.0147 | 0.0218 | No
H-004 | Pu-238 | 2011-10-03 | -0.023 | 0.0195 | No
H-004 | Pu-238 | 2011-11-07 | 0.0527 | 0.0252 | No
H-004 | Pu-238 | 2011-12-05 | 0.0281 | 0.0235 | No
H-004 | Pu-238 | 2012-01-03 | 0.0151 | 0.0184 | No
H-017 281-8H Retention Basin | Pu-238 | 2011-01-22 | 6.14 | 0.578 | Yes
H-017 281-8H Retention Basin | Pu-238 | 2011-02-07 | 4.73 | 0.461 | Yes
H-017 281-8H Retention Basin | Pu-238 | 2011-03-04 | 4.89 | 0.477 | Yes
H-017 281-8H Retention Basin | Pu-238 | 2011-03-18 | 6.08 | 0.564 | Yes
H-017 281-8H Retention Basin | Pu-238 | 2011-04-01 | 3.81 | 0.384 | Yes
H-017 281-8H Retention Basin | Pu-238 | 2011-04-16 | 0.765 | 0.113 | Yes
H-017 281-8H Retention Basin | Pu-238 | 2011-05-05 | 0.354 | 0.0656 | Yes
H-017 281-8H Retention Basin | Pu-238 | 2011-06-18 | 2.73 | 0.287 | Yes
H-017 281-8H Retention Basin | Pu-238 | 2011-07-08 | 4.22 | 0.405 | Yes
H-017 281-8H Retention Basin | Pu-238 | 2011-07-29 | 10.9 | 1.07 | Yes
H-017 281-8H Retention Basin | Pu-238 | 2011-08-18 | 13.8 | 1.3 | Yes
H-017 281-8H Retention Basin | Pu-238 | 2011-09-26 | 2.78 | 0.28 | Yes
H-017 281-8H Retention Basin | Pu-238 | 2011-10-14 | 20.6 | 1.85 | Yes
H-017 281-8H Retention Basin | Pu-238 | 2011-10-27 | 9.95 | 0.913 | Yes
H-017 281-8H Retention Basin | Pu-238 | 2011-11-19 | 2.45 | 0.258 | Yes
H-017 281-8H Retention Basin | Pu-238 | 2011-12-14 | 10.8 | 1.01 | Yes
S-004 | Pu-238 | 2011-02-07 | 0 | 7.97 | No
S-004 | Pu-238 | 2011-03-07 | 0.0876 | 0.0341 | Yes
S-004 | Pu-238 | 2011-04-04 | -0.0152 | 0.0154 | No
S-004 | Pu-238 | 2011-05-02 | -0.006 | 0.0175 | No
S-004 | Pu-238 | 2011-06-06 | -0.00927 | 0.0221 | No
S-004 | Pu-238 | 2011-07-05 | 0.00903 | 0.0189 | No
S-004 | Pu-238 | 2011-08-01 | 0 | 9.4 | No
S-004 | Pu-238 | 2011-09-06 | 0.0416 | 0.0286 | No
S-004 | Pu-238 | 2011-10-03 | 0.0173 | 0.0202 | No
S-004 | Pu-238 | 2011-11-07 | 0.0284 | 0.0164 | No
S-004 | Pu-238 | 2011-12-05 | -0.0549 | 0.0254 | No
S-004 | Pu-238 | 2012-01-03 | 0.0273 | 0.0166 | No
TB-2 Outfall at Road 1A | Pu-238 | 2011-02-07 | 0.0435 | 0.00967 | Yes
TB-2 Outfall at Road 1A | Pu-238 | 2011-03-07 | 0.0129 | 0.00924 | Yes
TB-2 Outfall at Road 1A | Pu-238 | 2011-04-04 | 0.00859 | 0.00485 | No
TB-2 Outfall at Road 1A | Pu-238 | 2011-05-02 | 0.0332 | 0.00842 | Yes
TB-2 Outfall at Road 1A | Pu-238 | 2011-06-06 | 0.00386 | 0.00435 | No
TB-2 Outfall at Road 1A | Pu-238 | 2011-07-05 | 0.114 | 0.0161 | Yes
TB-2 Outfall at Road 1A | Pu-238 | 2011-08-01 | -0.00305 | 0.00483 | No
TB-2 Outfall at Road 1A | Pu-238 | 2011-09-06 | 0.0155 | 0.00533 | Yes
TB-2 Outfall at Road 1A | Pu-238 | 2011-10-03 | 0.00365 | 0.0028 | No
TB-2 Outfall at Road 1A | Pu-238 | 2011-11-07 | -0.00451 | 0.00641 | No
TB-2 Outfall at Road 1A | Pu-238 | 2011-12-05 | 0.0163 | 0.00599 | Yes
TB-2 Outfall at Road 1A | Pu-238 | 2012-01-03 | 0.00722 | 0.00486 | No
TB-3 M-Area Effluent at Road D | Pu-238 | 2011-02-07 | -0.0057 | 0.0166 | No
TB-3 M-Area Effluent at Road D | Pu-238 | 2011-03-07 | 0.00927 | 0.00928 | No
TB-3 M-Area Effluent at Road D | Pu-238 | 2011-04-04 | 0.0116 | 0.0137 | No
TB-3 M-Area Effluent at Road D | Pu-238 | 2011-05-02 | -0.00289 | 0.0197 | No
TB-3 M-Area Effluent at Road D | Pu-238 | 2011-06-06 | -0.00261 | 0.0108 | No
TB-3 M-Area Effluent at Road D | Pu-238 | 2011-07-05 | -0.00276 | 0.0113 | No
TB-3 M-Area Effluent at Road D | Pu-238 | 2011-08-01 | 0.00573 | 0.0219 | No
TB-3 M-Area Effluent at Road D | Pu-238 | 2011-09-06 | 0.0114 | 0.0207 | No
TB-3 M-Area Effluent at Road D | Pu-238 | 2011-10-03 | 0.00832 | 7.34 | No
TB-3 M-Area Effluent at Road D | Pu-238 | 2011-11-07 | 0.0303 | 0.0202 | No
TB-3 M-Area Effluent at Road D | Pu-238 | 2011-12-05 | -0.0446 | 0.0162 | No
TB-3 M-Area Effluent at Road D | Pu-238 | 2012-01-03 | 0.0354 | 0.0179 | No
U3R-2A ETF Outfall at Road C | Pu-238 | 2011-01-24 | 0.0405 | 0.0168 | No
U3R-2A ETF Outfall at Road C | Pu-238 | 2011-02-07 | 0.00465 | 0.0119 | No
U3R-2A ETF Outfall at Road C | Pu-238 | 2011-02-14 | 0.0316 | 0.016 | No
U3R-2A ETF Outfall at Road C | Pu-238 | 2011-02-22 | 0.00643 | 0.00645 | No
U3R-2A ETF Outfall at Road C | Pu-238 | 2011-03-07 | 0.047 | 0.0195 | No
U3R-2A ETF Outfall at Road C | Pu-238 | 2011-03-14 | 0.00846 | 0.00851 | No
U3R-2A ETF Outfall at Road C | Pu-238 | 2011-03-21 | 0.02 | 0.0168 | No
U3R-2A ETF Outfall at Road C | Pu-238 | 2011-03-28 | 0.014 | 0.01 | No
U3R-2A ETF Outfall at Road C | Pu-238 | 2011-04-04 | 0.00462 | 0.0119 | No
U3R-2A ETF Outfall at Road C | Pu-238 | 2011-04-18 | 0.00238 | 0.0157 | No
U3R-2A ETF Outfall at Road C | Pu-238 | 2011-04-25 | 0.0247 | 0.0158 | No
U3R-2A ETF Outfall at Road C | Pu-238 | 2011-05-02 | 0.0214 | 0.018 | No
U3R-2A ETF Outfall at Road C | Pu-238 | 2011-05-09 | 0.053 | 0.0221 | No
U3R-2A ETF Outfall at Road C | Pu-238 | 2011-05-16 | 0.0024 | 0.00867 | No
U3R-2A ETF Outfall at Road C | Pu-238 | 2011-05-23 | -0.00495 | 0.0051 | No
U3R-2A ETF Outfall at Road C | Pu-238 | 2011-06-06 | 0.00959 | 0.0112 | No
U3R-2A ETF Outfall at Road C | Pu-238 | 2011-06-13 | -0.00119 | 0.00492 | No
U3R-2A ETF Outfall at Road C | Pu-238 | 2011-06-20 | -0.0047 | 0.0137 | No
U3R-2A ETF Outfall at Road C | Pu-238 | 2011-06-27 | 0.00881 | 0.0103 | No
U3R-2A ETF Outfall at Road C | Pu-238 | 2011-07-05 | 0.00254 | 0.0166 | No
U3R-2A ETF Outfall at Road C | Pu-238 | 2011-07-11 | 0.00665 | 0.00473 | No
U3R-2A ETF Outfall at Road C | Pu-238 | 2011-07-18 | 0.00995 | 0.0124 | No
U3R-2A ETF Outfall at Road C | Pu-238 | 2011-07-25 | 0.0538 | 0.0226 | Yes
U3R-2A ETF Outfall at Road C | Pu-238 | 2011-08-01 | -0.0107 | 0.0158 | No
U3R-2A ETF Outfall at Road C | Pu-238 | 2011-08-15 | 0 | 6.37 | No
U3R-2A ETF Outfall at Road C | Pu-238 | 2011-08-22 | 0.00692 | 0.00705 | No
U3R-2A ETF Outfall at Road C | Pu-238 | 2011-08-29 | -0.0319 | 0.0129 | No
U3R-2A ETF Outfall at Road C | Pu-238 | 2011-09-06 | 0.00832 | 0.0174 | No
U3R-2A ETF Outfall at Road C | Pu-238 | 2011-09-12 | 0.00443 | 0.0114 | No
U3R-2A ETF Outfall at Road C | Pu-238 | 2011-09-26 | 0.0408 | 0.0205 | No
U3R-2A ETF Outfall at Road C | Pu-238 | 2011-10-03 | 0.0265 | 0.0221 | No
U3R-2A ETF Outfall at Road C | Pu-238 | 2011-10-10 | 0.00228 | 0.0233 | No
U3R-2A ETF Outfall at Road C | Pu-238 | 2011-10-17 | -0.00414 | 0.0119 | No
U3R-2A ETF Outfall at Road C | Pu-238 | 2011-10-24 | -0.006 | 0.00917 | No
U3R-2A ETF Outfall at Road C | Pu-238 | 2011-10-31 | -0.0146 | 0.00846 | No
U3R-2A ETF Outfall at Road C | Pu-238 | 2011-11-07 | -0.0115 | 0.0114 | No
U3R-2A ETF Outfall at Road C | Pu-238 | 2011-11-14 | -0.0138 | 0.0101 | No
U3R-2A ETF Outfall at Road C | Pu-238 | 2011-11-21 | 0.0113 | 0.0133 | No
U3R-2A ETF Outfall at Road C | Pu-238 | 2011-11-28 | -0.0608 | 0.0226 | No
U3R-2A ETF Outfall at Road C | Pu-238 | 2011-12-05 | 0.0128 | 0.00959 | No
U3R-2A ETF Outfall at Road C | Pu-238 | 2011-12-12 | 0.015 | 0.0111 | No
U3R-2A ETF Outfall at Road C | Pu-238 | 2011-12-19 | -0.0073 | 0.0111 | No
U3R-2A ETF Outfall at Road C | Pu-238 | 2011-12-27 | 0.0073 | 0.00782 | No
U3R-2A ETF Outfall at Road C | Pu-238 | 2012-01-03 | -9.19e-05 | 0.00185 | No
Miscellaneous
HP-52 H-Area Tank Farm | Pu-238 | 2011-02-08 | 0.0897 | 0.0146 | Yes
HP-52 H-Area Tank Farm | Pu-238 | 2011-03-08 | -0.0022 | 0.00158 | No
HP-52 H-Area Tank Farm | Pu-238 | 2011-04-05 | 0 | 1.62 | No
HP-52 H-Area Tank Farm | Pu-238 | 2011-05-03 | 0.00476 | 0.00406 | No
HP-52 H-Area Tank Farm | Pu-238 | 2011-06-07 | -0.00278 | 0.00415 | No
HP-52 H-Area Tank Farm | Pu-238 | 2011-07-06 | -0.00112 | 0.00112 | No
HP-52 H-Area Tank Farm | Pu-238 | 2011-08-02 | 0.00459 | 0.00422 | No
HP-52 H-Area Tank Farm | Pu-238 | 2011-09-07 | -0.00557 | 0.00498 | No
HP-52 H-Area Tank Farm | Pu-238 | 2011-10-04 | 0 | 1.78 | No
HP-52 H-Area Tank Farm | Pu-238 | 2011-11-08 | -0.00175 | 0.00268 | No
HP-52 H-Area Tank Farm | Pu-238 | 2011-12-06 | 0.00341 | 0.00242 | No
HP-52 H-Area Tank Farm | Pu-238 | 2012-01-04 | -2.84e-06 | 0.000198 | No
Onsite
F-012 281-8F Retention Basin | Pu-239 | 2011-02-13 | -0.00551 | 0.00562 | No
F-012 281-8F Retention Basin | Pu-239 | 2011-03-31 | -0.0114 | 0.0176 | No
F-012 281-8F Retention Basin | Pu-239 | 2011-04-17 | 0.0273 | 0.0159 | No
F-012 281-8F Retention Basin | Pu-239 | 2011-06-03 | 0.0183 | 0.013 | No
F-012 281-8F Retention Basin | Pu-239 | 2011-07-28 | -0.0199 | 0.0153 | No
F-012 281-8F Retention Basin | Pu-239 | 2011-08-18 | -0.0286 | 0.0133 | No
F-012 281-8F Retention Basin | Pu-239 | 2011-09-25 | 0.0182 | 0.013 | No
F-012 281-8F Retention Basin | Pu-239 | 2011-11-19 | -0.00584 | 0.0171 | No
F-012 281-8F Retention Basin | Pu-239 | 2011-12-09 | 0.0362 | 0.0197 | No
F-013 200-F Cooling Basin | Pu-239 | 2011-01-21 | 0.108 | 0.0354 | Yes
F-013 200-F Cooling Basin | Pu-239 | 2011-03-17 | 0.151 | 0.0416 | Yes
F-013 200-F Cooling Basin | Pu-239 | 2011-04-17 | 0.3 | 0.0576 | Yes
F-013 200-F Cooling Basin | Pu-239 | 2011-06-14 | 0.276 | 0.0574 | Yes
F-013 200-F Cooling Basin | Pu-239 | 2011-07-06 | 0.19 | 0.0441 | Yes
F-013 200-F Cooling Basin | Pu-239 | 2011-08-02 | 1.35 | 0.166 | Yes
F-013 200-F Cooling Basin | Pu-239 | 2011-08-25 | 0.245 | 0.051 | Yes
F-013 200-F Cooling Basin | Pu-239 | 2011-09-30 | 0.148 | 0.0414 | Yes
F-05 | Pu-239 | 2011-02-07 | 0.0231 | 0.01 | No
F-05 | Pu-239 | 2011-03-07 | 0.00139 | 0.00355 | No
F-05 | Pu-239 | 2011-04-04 | 0.0063 | 0.00404 | No
F-05 | Pu-239 | 2011-05-02 | 0.00236 | 0.00534 | No
F-05 | Pu-239 | 2011-06-06 | 0.129 | 0.02 | Yes
F-05 | Pu-239 | 2011-07-05 | 0.125 | 0.0234 | Yes
F-05 | Pu-239 | 2011-08-01 | 0.0384 | 0.0133 | Yes
F-05 | Pu-239 | 2011-09-06 | 0.0243 | 0.011 | No
F-05 | Pu-239 | 2011-10-03 | 0.0104 | 0.0088 | No
F-05 | Pu-239 | 2012-01-03 | 0.00186 | 0.0039 | No
FM-1C H-Area Effluent | Pu-239 | 2011-02-07 | 0.0119 | 0.00532 | No
FM-1C H-Area Effluent | Pu-239 | 2011-03-07 | 0.015 | 0.00603 | Yes
FM-1C H-Area Effluent | Pu-239 | 2011-04-04 | 0.017 | 0.00667 | Yes
FM-1C H-Area Effluent | Pu-239 | 2011-05-02 | 0.0155 | 0.00599 | Yes
FM-1C H-Area Effluent | Pu-239 | 2011-06-06 | 0.0151 | 0.0063 | Yes
FM-1C H-Area Effluent | Pu-239 | 2011-07-05 | 0.0624 | 0.0132 | Yes
FM-1C H-Area Effluent | Pu-239 | 2011-08-01 | 0.0151 | 0.00686 | Yes
FM-1C H-Area Effluent | Pu-239 | 2011-09-06 | 0.00676 | 0.0056 | No
FM-1C H-Area Effluent | Pu-239 | 2011-10-03 | 0.00416 | 0.00469 | No
FM-1C H-Area Effluent | Pu-239 | 2011-11-07 | 0.00797 | 0.0036 | No
FM-1C H-Area Effluent | Pu-239 | 2011-12-05 | 0.0245 | 0.00761 | Yes
FM-1C H-Area Effluent | Pu-239 | 2012-01-03 | 0.0215 | 0.00703 | Yes
FM-3 F-Area Effluent | Pu-239 | 2011-02-07 | 0.0103 | 0.0046 | No
FM-3 F-Area Effluent | Pu-239 | 2011-03-07 | -0.00273 | 0.00421 | No
FM-3 F-Area Effluent | Pu-239 | 2011-04-04 | 0.00123 | 0.00463 | No
FM-3 F-Area Effluent | Pu-239 | 2011-05-02 | 0.0104 | 0.00497 | No
FM-3 F-Area Effluent | Pu-239 | 2011-06-06 | 0.00183 | 1.77 | No
FM-3 F-Area Effluent | Pu-239 | 2011-07-05 | 0.00197 | 0.0042 | No
FM-3 F-Area Effluent | Pu-239 | 2011-08-01 | 0.00554 | 0.00489 | No
FM-3 F-Area Effluent | Pu-239 | 2011-09-06 | 0.00905 | 0.00408 | No
FM-3 F-Area Effluent | Pu-239 | 2011-10-03 | 0.00943 | 0.00652 | No
FM-3 F-Area Effluent | Pu-239 | 2011-11-07 | 0.00135 | 0.00504 | No
FM-3 F-Area Effluent | Pu-239 | 2011-12-05 | 0.0152 | 0.00542 | Yes
FM-3 F-Area Effluent | Pu-239 | 2012-01-03 | 0.000522 | 0.00344 | No
H-004 | Pu-239 | 2011-02-07 | -0.00592 | 0.00599 | No
H-004 | Pu-239 | 2011-03-07 | -0.00297 | 0.0121 | No
H-004 | Pu-239 | 2011-04-04 | 0.00597 | 8.3 | No
H-004 | Pu-239 | 2011-05-02 | 0.00816 | 0.017 | No
H-004 | Pu-239 | 2011-08-01 | 0.00295 | 0.0106 | No
H-004 | Pu-239 | 2011-09-06 | -0.0147 | 0.0151 | No
H-004 | Pu-239 | 2011-10-03 | 0.0343 | 0.0179 | No
H-004 | Pu-239 | 2011-11-07 | 0.0131 | 0.0155 | No
H-004 | Pu-239 | 2011-12-05 | -0.00562 | 0.00599 | No
H-004 | Pu-239 | 2012-01-03 | 0.0397 | 0.0214 | No
H-017 281-8H Retention Basin | Pu-239 | 2011-01-22 | 0.395 | 0.0718 | Yes
H-017 281-8H Retention Basin | Pu-239 | 2011-02-07 | 0.357 | 0.0681 | Yes
H-017 281-8H Retention Basin | Pu-239 | 2011-03-04 | 0.538 | 0.088 | Yes
H-017 281-8H Retention Basin | Pu-239 | 2011-03-18 | 0.478 | 0.0783 | Yes
H-017 281-8H Retention Basin | Pu-239 | 2011-04-01 | 0.424 | 0.0747 | Yes
H-017 281-8H Retention Basin | Pu-239 | 2011-04-16 | 0.0198 | 0.023 | No
H-017 281-8H Retention Basin | Pu-239 | 2011-05-05 | 0.0262 | 0.0223 | No
H-017 281-8H Retention Basin | Pu-239 | 2011-06-18 | 0.228 | 0.0515 | Yes
H-017 281-8H Retention Basin | Pu-239 | 2011-07-08 | 0.327 | 0.0609 | Yes
H-017 281-8H Retention Basin | Pu-239 | 2011-07-29 | 0.819 | 0.124 | Yes
H-017 281-8H Retention Basin | Pu-239 | 2011-08-18 | 1.19 | 0.155 | Yes
H-017 281-8H Retention Basin | Pu-239 | 2011-09-26 | 0.226 | 0.0475 | Yes
H-017 281-8H Retention Basin | Pu-239 | 2011-10-14 | 1.49 | 0.173 | Yes
H-017 281-8H Retention Basin | Pu-239 | 2011-10-27 | 0.592 | 0.0888 | Yes
H-017 281-8H Retention Basin | Pu-239 | 2011-11-19 | 0.219 | 0.0498 | Yes
H-017 281-8H Retention Basin | Pu-239 | 2011-12-14 | 0.851 | 0.117 | Yes
S-004 | Pu-239 | 2011-02-07 | 0 | 7.97 | No
S-004 | Pu-239 | 2011-03-07 | -3.24e-05 | 0.000455 | No
S-004 | Pu-239 | 2011-04-04 | -0.00305 | 0.0126 | No
S-004 | Pu-239 | 2011-05-02 | -0.012 | 0.00853 | No
S-004 | Pu-239 | 2011-06-06 | -0.0185 | 0.0108 | No
S-004 | Pu-239 | 2011-07-05 | -0.012 | 0.00884 | No
S-004 | Pu-239 | 2011-08-01 | -0.023 | 0.0178 | No
S-004 | Pu-239 | 2011-09-06 | 0 | 8.63 | No
S-004 | Pu-239 | 2011-10-03 | -0.0146 | 0.0146 | No
S-004 | Pu-239 | 2011-11-07 | 0.0252 | 0.021 | No
S-004 | Pu-239 | 2011-12-05 | -0.0146 | 0.0107 | No
S-004 | Pu-239 | 2012-01-03 | -0.0184 | 0.0116 | No
TB-2 Outfall at Road 1A | Pu-239 | 2011-02-07 | 0.0305 | 0.00797 | Yes
TB-2 Outfall at Road 1A | Pu-239 | 2011-03-07 | -0.00311 | 0.00311 | No
TB-2 Outfall at Road 1A | Pu-239 | 2011-04-04 | -0.00368 | 0.00223 | No
TB-2 Outfall at Road 1A | Pu-239 | 2011-05-02 | 0.00414 | 0.00463 | No
TB-2 Outfall at Road 1A | Pu-239 | 2011-06-06 | -0.00221 | 0.00347 | No
TB-2 Outfall at Road 1A | Pu-239 | 2011-07-05 | 0.0077 | 0.00539 | No
TB-2 Outfall at Road 1A | Pu-239 | 2011-08-01 | -0.00976 | 0.00363 | No
TB-2 Outfall at Road 1A | Pu-239 | 2011-09-06 | -0.00573 | 0.00395 | No
TB-2 Outfall at Road 1A | Pu-239 | 2011-10-03 | 0.000573 | 0.00344 | No
TB-2 Outfall at Road 1A | Pu-239 | 2011-11-07 | -0.00194 | 0.00295 | No
TB-2 Outfall at Road 1A | Pu-239 | 2011-12-05 | 0.00338 | 0.0028 | No
TB-2 Outfall at Road 1A | Pu-239 | 2012-01-03 | -0.00242 | 0.00513 | No
TB-3 M-Area Effluent at Road D | Pu-239 | 2011-02-07 | -0.0057 | 0.00573 | No
TB-3 M-Area Effluent at Road D | Pu-239 | 2011-03-07 | 0.0185 | 0.0132 | No
TB-3 M-Area Effluent at Road D | Pu-239 | 2011-04-04 | -0.00292 | 7.76 | No
TB-3 M-Area Effluent at Road D | Pu-239 | 2011-05-02 | 0.00573 | 0.0147 | No
TB-3 M-Area Effluent at Road D | Pu-239 | 2011-06-06 | -0.0105 | 0.0074 | No
TB-3 M-Area Effluent at Road D | Pu-239 | 2011-07-05 | -0.0219 | 0.0111 | No
TB-3 M-Area Effluent at Road D | Pu-239 | 2011-08-01 | 0.0117 | 0.0137 | No
TB-3 M-Area Effluent at Road D | Pu-239 | 2011-09-06 | -0.0229 | 0.0196 | No
TB-3 M-Area Effluent at Road D | Pu-239 | 2011-10-03 | 0.00278 | 0.01 | No
TB-3 M-Area Effluent at Road D | Pu-239 | 2011-11-07 | 0.011 | 0.013 | No
TB-3 M-Area Effluent at Road D | Pu-239 | 2011-12-05 | -0.0278 | 0.0126 | No
TB-3 M-Area Effluent at Road D | Pu-239 | 2012-01-03 | -0.0118 | 0.00859 | No
U3R-2A ETF Outfall at Road C | Pu-239 | 2011-01-24 | -0.00897 | 0.00642 | No
U3R-2A ETF Outfall at Road C | Pu-239 | 2011-02-07 | 0.0233 | 0.0148 | No
U3R-2A ETF Outfall at Road C | Pu-239 | 2011-02-14 | 0.00258 | 0.00956 | No
U3R-2A ETF Outfall at Road C | Pu-239 | 2011-02-22 | -0.00643 | 0.00989 | No
U3R-2A ETF Outfall at Road C | Pu-239 | 2011-03-07 | -0.00261 | 0.0107 | No
U3R-2A ETF Outfall at Road C | Pu-239 | 2011-03-14 | 0.00276 | 0.0103 | No
U3R-2A ETF Outfall at Road C | Pu-239 | 2011-03-21 | -0.00503 | 0.0146 | No
U3R-2A ETF Outfall at Road C | Pu-239 | 2011-03-28 | -0.00468 | 0.00467 | No
U3R-2A ETF Outfall at Road C | Pu-239 | 2011-04-04 | -7.97e-06 | 0.000159 | No
U3R-2A ETF Outfall at Road C | Pu-239 | 2011-04-18 | -0.012 | 0.0121 | No
U3R-2A ETF Outfall at Road C | Pu-239 | 2011-04-25 | 0.0297 | 0.015 | No
U3R-2A ETF Outfall at Road C | Pu-239 | 2011-05-02 | 0.0047 | 0.0178 | No
U3R-2A ETF Outfall at Road C | Pu-239 | 2011-05-09 | 0.0161 | 0.013 | No
U3R-2A ETF Outfall at Road C | Pu-239 | 2011-05-16 | 0.0024 | 0.00863 | No
U3R-2A ETF Outfall at Road C | Pu-239 | 2011-05-23 | -0.0172 | 0.0134 | No
U3R-2A ETF Outfall at Road C | Pu-239 | 2011-06-06 | 0.00478 | 0.0122 | No
U3R-2A ETF Outfall at Road C | Pu-239 | 2011-06-13 | -0.00359 | 3.24 | No
U3R-2A ETF Outfall at Road C | Pu-239 | 2011-06-20 | -0.00941 | 0.0145 | No
U3R-2A ETF Outfall at Road C | Pu-239 | 2011-06-27 | 0.00217 | 0.00798 | No
U3R-2A ETF Outfall at Road C | Pu-239 | 2011-07-05 | -0.0127 | 0.0127 | No
U3R-2A ETF Outfall at Road C | Pu-239 | 2011-07-11 | 0.00111 | 0.00399 | No
U3R-2A ETF Outfall at Road C | Pu-239 | 2011-07-18 | -0.00508 | 0.00507 | No
U3R-2A ETF Outfall at Road C | Pu-239 | 2011-07-25 | 0.0073 | 0.00753 | No
U3R-2A ETF Outfall at Road C | Pu-239 | 2011-08-01 | -0.0341 | 0.0121 | No
U3R-2A ETF Outfall at Road C | Pu-239 | 2011-08-15 | 0 | 6.36 | No
U3R-2A ETF Outfall at Road C | Pu-239 | 2011-08-22 | 0.00231 | 0.00836 | No
U3R-2A ETF Outfall at Road C | Pu-239 | 2011-08-29 | -0.00684 | 0.0106 | No
U3R-2A ETF Outfall at Road C | Pu-239 | 2011-09-06 | -0.0111 | 0.00812 | No
U3R-2A ETF Outfall at Road C | Pu-239 | 2011-09-12 | 0 | 6.27 | No
U3R-2A ETF Outfall at Road C | Pu-239 | 2011-09-26 | 0.00957 | 0.0113 | No
U3R-2A ETF Outfall at Road C | Pu-239 | 2011-10-03 | -0.0169 | 0.0186 | No
U3R-2A ETF Outfall at Road C | Pu-239 | 2011-10-10 | 0.00686 | 0.0144 | No
U3R-2A ETF Outfall at Road C | Pu-239 | 2011-10-17 | 0.00403 | 5.69 | No
U3R-2A ETF Outfall at Road C | Pu-239 | 2011-10-24 | -0.0157 | 0.008 | No
U3R-2A ETF Outfall at Road C | Pu-239 | 2011-10-31 | -0.00968 | 0.00692 | No
U3R-2A ETF Outfall at Road C | Pu-239 | 2011-11-07 | 0.00454 | 0.0116 | No
U3R-2A ETF Outfall at Road C | Pu-239 | 2011-11-14 | -0.0276 | 0.014 | No
U3R-2A ETF Outfall at Road C | Pu-239 | 2011-11-21 | 0 | 8.33 | No
U3R-2A ETF Outfall at Road C | Pu-239 | 2011-11-28 | -0.0341 | 0.022 | No
U3R-2A ETF Outfall at Road C | Pu-239 | 2011-12-05 | 0.0043 | 0.0109 | No
U3R-2A ETF Outfall at Road C | Pu-239 | 2011-12-12 | -0.00251 | 0.0104 | No
U3R-2A ETF Outfall at Road C | Pu-239 | 2011-12-19 | 0.00722 | 0.00721 | No
U3R-2A ETF Outfall at Road C | Pu-239 | 2011-12-27 | 0.00738 | 0.00739 | No
U3R-2A ETF Outfall at Road C | Pu-239 | 2012-01-03 | 0 | 5.92 | No
Miscellaneous
HP-52 H-Area Tank Farm | Pu-239 | 2011-02-08 | 0.00624 | 0.00518 | No
HP-52 H-Area Tank Farm | Pu-239 | 2011-03-08 | 0.00495 | 0.00289 | No
HP-52 H-Area Tank Farm | Pu-239 | 2011-04-05 | 0.0018 | 0.00182 | No
HP-52 H-Area Tank Farm | Pu-239 | 2011-05-03 | 0.0037 | 0.003 | No
HP-52 H-Area Tank Farm | Pu-239 | 2011-06-07 | -0.00112 | 0.00113 | No
HP-52 H-Area Tank Farm | Pu-239 | 2011-07-06 | 0.00335 | 0.00239 | No
HP-52 H-Area Tank Farm | Pu-239 | 2011-08-02 | 0.000578 | 0.00289 | No
HP-52 H-Area Tank Farm | Pu-239 | 2011-09-07 | -0.00611 | 0.0037 | No
HP-52 H-Area Tank Farm | Pu-239 | 2011-10-04 | 0 | 1.78 | No
HP-52 H-Area Tank Farm | Pu-239 | 2011-11-08 | 0.00116 | 0.00299 | No
HP-52 H-Area Tank Farm | Pu-239 | 2011-12-06 | -0.00397 | 0.00308 | No
HP-52 H-Area Tank Farm | Pu-239 | 2012-01-04 | -0.00221 | 0.00206 | No
Onsite
F-012 281-8F Retention Basin | Am-241 | 2011-02-13 | 0.0148 | 0.0175 | No
F-012 281-8F Retention Basin | Am-241 | 2011-03-31 | 0 | 8.02 | No
F-012 281-8F Retention Basin | Am-241 | 2011-04-17 | 0.00281 | 0.0101 | No
F-012 281-8F Retention Basin | Am-241 | 2011-06-03 | 0 | 7.5 | No
F-012 281-8F Retention Basin | Am-241 | 2011-07-28 | -0.0168 | 0.01 | No
F-012 281-8F Retention Basin | Am-241 | 2011-08-18 | 0.0173 | 0.0123 | No
F-012 281-8F Retention Basin | Am-241 | 2011-09-25 | -0.00281 | 0.0116 | No
F-012 281-8F Retention Basin | Am-241 | 2011-11-19 | -0.02 | 0.0155 | No
F-012 281-8F Retention Basin | Am-241 | 2011-12-09 | 0.00289 | 8.22 | No
F-013 200-F Cooling Basin | Am-241 | 2011-01-21 | 0.0292 | 0.0186 | No
F-013 200-F Cooling Basin | Am-241 | 2011-03-17 | 0.0244 | 0.0142 | No
F-013 200-F Cooling Basin | Am-241 | 2011-04-17 | 0.0316 | 0.0263 | No
F-013 200-F Cooling Basin | Am-241 | 2011-06-14 | 0.0465 | 0.0276 | No
F-013 200-F Cooling Basin | Am-241 | 2011-07-06 | 0.0659 | 0.0352 | No
F-013 200-F Cooling Basin | Am-241 | 2011-08-02 | 0.183 | 0.0424 | Yes
F-013 200-F Cooling Basin | Am-241 | 2011-08-25 | 0.0213 | 0.0229 | No
F-013 200-F Cooling Basin | Am-241 | 2011-09-30 | 0.0276 | 0.0176 | No
F-05 | Am-241 | 2011-02-07 | 0.0676 | 0.0162 | Yes
F-05 | Am-241 | 2011-03-07 | 0.00508 | 0.00427 | No
F-05 | Am-241 | 2011-04-04 | 0.00614 | 0.00406 | No
F-05 | Am-241 | 2011-05-02 | 0.00543 | 0.00316 | No
F-05 | Am-241 | 2011-06-06 | 0.03 | 0.00843 | Yes
F-05 | Am-241 | 2011-07-05 | 0.0338 | 0.0108 | Yes
F-05 | Am-241 | 2011-08-01 | 0.0781 | 0.0171 | Yes
F-05 | Am-241 | 2011-09-06 | 0.0522 | 0.0148 | Yes
F-05 | Am-241 | 2011-10-03 | 0.0378 | 0.0161 | Yes
F-05 | Am-241 | 2012-01-03 | 0.00589 | 0.00386 | No
FM-1C H-Area Effluent | Am-241 | 2011-02-07 | 0.00327 | 0.00377 | No
FM-1C H-Area Effluent | Am-241 | 2011-03-07 | 0.00234 | 0.00276 | No
FM-1C H-Area Effluent | Am-241 | 2011-04-04 | -0.000543 | 0.00226 | No
FM-1C H-Area Effluent | Am-241 | 2011-05-02 | 0.00166 | 0.00346 | No
FM-1C H-Area Effluent | Am-241 | 2011-06-06 | 0.003 | 0.00354 | No
FM-1C H-Area Effluent | Am-241 | 2011-07-05 | 0.00292 | 0.00345 | No
FM-1C H-Area Effluent | Am-241 | 2011-08-01 | 0.00119 | 0.00332 | No
FM-1C H-Area Effluent | Am-241 | 2011-09-06 | 0.003 | 0.00357 | No
FM-1C H-Area Effluent | Am-241 | 2011-10-03 | -0.00719 | 0.00297 | No
FM-1C H-Area Effluent | Am-241 | 2011-11-07 | -0.00597 | 0.00303 | No
FM-1C H-Area Effluent | Am-241 | 2011-12-05 | 0 | 1.72 | No
FM-1C H-Area Effluent | Am-241 | 2012-01-03 | 0.00595 | 0.00405 | No
FM-3 F-Area Effluent | Am-241 | 2011-02-07 | 0.00286 | 0.00339 | No
FM-3 F-Area Effluent | Am-241 | 2011-03-07 | 0 | 1.59 | No
FM-3 F-Area Effluent | Am-241 | 2011-04-04 | 0 | 1.71 | No
FM-3 F-Area Effluent | Am-241 | 2011-05-02 | 0.00938 | 0.00554 | No
FM-3 F-Area Effluent | Am-241 | 2011-06-06 | 0.000559 | 1.56 | No
FM-3 F-Area Effluent | Am-241 | 2011-07-05 | -0.00351 | 0.00206 | No
FM-3 F-Area Effluent | Am-241 | 2011-08-01 | 0.00511 | 0.00314 | No
FM-3 F-Area Effluent | Am-241 | 2011-09-06 | 0.00881 | 0.004 | No
FM-3 F-Area Effluent | Am-241 | 2011-10-03 | 0.0108 | 0.00558 | No
FM-3 F-Area Effluent | Am-241 | 2011-11-07 | 0 | 1.48 | No
FM-3 F-Area Effluent | Am-241 | 2011-12-05 | 0.00557 | 0.00323 | No
FM-3 F-Area Effluent | Am-241 | 2012-01-03 | 0.00759 | 0.00419 | No
H-017 281-8H Retention Basin | Am-241 | 2011-01-22 | 0.922 | 0.109 | Yes
H-017 281-8H Retention Basin | Am-241 | 2011-02-07 | 0.386 | 0.062 | ?
H-017 281-8H Retention Basin | Am-241 | 2011-03-04 | 0.177 | 0.045 | Yes
H-017 281-8H Retention Basin | Am-241 | 2011-03-18 | 0.219 | 0.0466 | Yes
H-017 281-8H Retention Basin | Am-241 | 2011-04-01 | 0.161 | 0.0409 | Yes
H-017 281-8H Retention Basin | Am-241 | 2011-04-16 | 0.0784 | 0.0277 | Yes
H-017 281-8H Retention Basin | Am-241 | 2011-05-05 | 0.0732 | 0.0283 | No
H-017 281-8H Retention Basin | Am-241 | 2011-06-18 | 0.286 | 0.057 | Yes
H-017 281-8H Retention Basin | Am-241 | 2011-07-08 | 0.105 | 0.0355 | Yes
H-017 281-8H Retention Basin | Am-241 | 2011-07-29 | 0.305 | 0.0545 | Yes
H-017 281-8H Retention Basin | Am-241 | 2011-08-18 | 0.832 | 0.106 | Yes
H-017 281-8H Retention Basin | Am-241 | 2011-09-26 | 0.199 | 0.0477 | Yes
H-017 281-8H Retention Basin | Am-241 | 2011-10-14 | 0.77 | 0.0971 | Yes
H-017 281-8H Retention Basin | Am-241 | 2011-10-27 | 0.235 | 0.0466 | Yes
H-017 281-8H Retention Basin | Am-241 | 2011-11-19 | 0.281 | 0.0575 | Yes
H-017 281-8H Retention Basin | Am-241 | 2011-12-14 | 0.381 | 0.0622 | Yes
TB-3 M-Area Effluent at Road D | Am-241 | 2011-02-07 | 0.0286 | 0.0183 | No
TB-3 M-Area Effluent at Road D | Am-241 | 2011-03-07 | 0.0168 | 0.0121 | No
TB-3 M-Area Effluent at Road D | Am-241 | 2011-04-04 | 0.0416 | 0.0189 | No
TB-3 M-Area Effluent at Road D | Am-241 | 2011-05-02 | 0.0381 | 0.0262 | No
TB-3 M-Area Effluent at Road D | Am-241 | 2011-06-06 | 0.053 | 0.0219 | Yes
TB-3 M-Area Effluent at Road D | Am-241 | 2011-07-05 | 0.0189 | 0.0151 | No
TB-3 M-Area Effluent at Road D | Am-241 | 2011-08-01 | 0.0209 | 0.0234 | No
TB-3 M-Area Effluent at Road D | Am-241 | 2011-09-06 | 0.0129 | 0.0213 | No
TB-3 M-Area Effluent at Road D | Am-241 | 2011-10-03 | 0.0386 | 0.022 | No
TB-3 M-Area Effluent at Road D | Am-241 | 2011-11-07 | 0.0443 | 0.0214 | No
TB-3 M-Area Effluent at Road D | Am-241 | 2011-12-05 | 0.0155 | 0.0184 | No
TB-3 M-Area Effluent at Road D | Am-241 | 2012-01-03 | 0.024 | 0.0218 | No
U3R-2A ETF Outfall at Road C | Am-241 | 2011-01-24 | 0 | 5.58 | No
U3R-2A ETF Outfall at Road C | Am-241 | 2011-02-07 | -0.00446 | 0.00447 | No
U3R-2A ETF Outfall at Road C | Am-241 | 2011-02-14 | -4.46e-06 | 6.73e-05 | No
U3R-2A ETF Outfall at Road C | Am-241 | 2011-02-22 | -0.00459 | 0.00459 | No
U3R-2A ETF Outfall at Road C | Am-241 | 2011-03-07 | -0.00503 | 0.00506 | No
U3R-2A ETF Outfall at Road C | Am-241 | 2011-03-14 | -0.00225 | 0.00924 | No
U3R-2A ETF Outfall at Road C | Am-241 | 2011-03-21 | -0.00876 | 0.00624 | No
U3R-2A ETF Outfall at Road C | Am-241 | 2011-03-28 | -0.0047 | 0.00474 | No
U3R-2A ETF Outfall at Road C | Am-241 | 2011-04-04 | 0 | 5.98 | No
U3R-2A ETF Outfall at Road C | Am-241 | 2011-04-18 | 0 | 6.9 | No
U3R-2A ETF Outfall at Road C | Am-241 | 2011-04-25 | -0.00881 | 0.0136 | No
U3R-2A ETF Outfall at Road C | Am-241 | 2011-05-02 | 0.00231 | 0.00834 | No
U3R-2A ETF Outfall at Road C | Am-241 | 2011-05-09 | -4.73e-06 | 7.49e-05 | No
U3R-2A ETF Outfall at Road C | Am-241 | 2011-05-16 | -0.00497 | 0.00499 | No
U3R-2A ETF Outfall at Road C | Am-241 | 2011-05-23 | -0.017 | 0.0131 | No
U3R-2A ETF Outfall at Road C | Am-241 | 2011-06-06 | -0.00451 | 0.00454 | No
U3R-2A ETF Outfall at Road C | Am-241 | 2011-06-13 | -0.0178 | 0.00653 | No
U3R-2A ETF Outfall at Road C | Am-241 | 2011-06-20 | -0.00943 | 0.00671 | No
U3R-2A ETF Outfall at Road C | Am-241 | 2011-06-27 | -0.0136 | 0.00791 | No
U3R-2A ETF Outfall at Road C | Am-241 | 2011-07-05 | -0.00241 | 0.00993 | No
U3R-2A ETF Outfall at Road C | Am-241 | 2011-07-11 | -0.00205 | 0.00232 | No
U3R-2A ETF Outfall at Road C | Am-241 | 2011-07-18 | 0.00221 | 0.00807 | No
U3R-2A ETF Outfall at Road C | Am-241 | 2011-07-25 | 0.00265 | 0.00963 | No
U3R-2A ETF Outfall at Road C | Am-241 | 2011-08-01 | -0.00465 | 0.00495 | No
U3R-2A ETF Outfall at Road C | Am-241 | 2011-08-15 | -0.0171 | 0.0132 | No
U3R-2A ETF Outfall at Road C | Am-241 | 2011-08-22 | -0.0024 | 0.00993 | No
U3R-2A ETF Outfall at Road C | Am-241 | 2011-08-29 | -0.00489 | 0.00494 | No
U3R-2A ETF Outfall at Road C | Am-241 | 2011-09-06 | 0.0138 | 0.00982 | No
U3R-2A ETF Outfall at Road C | Am-241 | 2011-09-12 | -0.00468 | 0.00472 | No
U3R-2A ETF Outfall at Road C | Am-241 | 2011-09-26 | 0.00941 | 0.017 | No
U3R-2A ETF Outfall at Road C | Am-241 | 2011-10-03 | 0.00222 | 0.00801 | No
U3R-2A ETF Outfall at Road C | Am-241 | 2011-10-10 | -0.00935 | 0.00667 | No
U3R-2A ETF Outfall at Road C | Am-241 | 2011-10-17 | -0.00478 | 0.00498 | No
U3R-2A ETF Outfall at Road C | Am-241 | 2011-10-24 | -0.00231 | 0.00959 | No
U3R-2A ETF Outfall at Road C | Am-241 | 2011-10-31 | -0.0195 | 0.01 | No
U3R-2A ETF Outfall at Road C | Am-241 | 2011-11-07 | -0.00459 | 0.00479 | No
U3R-2A ETF Outfall at Road C | Am-241 | 2011-11-14 | 0.00489 | 0.0125 | No
U3R-2A ETF Outfall at Road C | Am-241 | 2011-11-21 | -0.00914 | 0.0141 | No
U3R-2A ETF Outfall at Road C | Am-241 | 2011-11-28 | 0.00676 | 0.00676 | No
U3R-2A ETF Outfall at Road C | Am-241 | 2011-12-05 | -0.00454 | 0.00482 | No
U3R-2A ETF Outfall at Road C | Am-241 | 2011-12-12 | 0.00668 | 0.00675 | No
U3R-2A ETF Outfall at Road C | Am-241 | 2011-12-19 | 0.00235 | 0.00855 | No
U3R-2A ETF Outfall at Road C | Am-241 | 2011-12-27 | 0 | 5.59 | No
U3R-2A ETF Outfall at Road C | Am-241 | 2012-01-03 | 0 | 6.32 | No
Miscellaneous
HP-52 H-Area Tank Farm | Am-241 | 2011-02-08 | 0.135 | 0.0184 | Yes
HP-52 H-Area Tank Farm | Am-241 | 2011-03-08 | 0.00305 | 0.00377 | No
HP-52 H-Area Tank Farm | Am-241 | 2011-04-05 | 0.00627 | 0.00423 | No
HP-52 H-Area Tank Farm | Am-241 | 2011-05-03 | 0.00535 | 0.00449 | No
HP-52 H-Area Tank Farm | Am-241 | 2011-06-07 | 0.00592 | 0.00394 | No
HP-52 H-Area Tank Farm | Am-241 | 2011-07-06 | 0.00768 | 0.00435 | No
HP-52 H-Area Tank Farm | Am-241 | 2011-08-02 | -0.00781 | 0.00426 | No
HP-52 H-Area Tank Farm | Am-241 | 2011-09-07 | 0.00543 | 0.00437 | No
HP-52 H-Area Tank Farm | Am-241 | 2011-10-04 | 0.00543 | 0.00351 | No
HP-52 H-Area Tank Farm | Am-241 | 2011-11-08 | 0.00111 | 0.00287 | No
HP-52 H-Area Tank Farm | Am-241 | 2011-12-06 | 0.0155 | 0.00724 | No
HP-52 H-Area Tank Farm | Am-241 | 2012-01-04 | 0.00673 | 0.00716 | No
Onsite
F-012 281-8F Retention Basin | Cm-244 | 2011-02-13 | 0.0117 | 0.0137 | No
F-012 281-8F Retention Basin | Cm-244 | 2011-03-31 | 0.0172 | 0.0122 | No
F-012 281-8F Retention Basin | Cm-244 | 2011-04-17 | 0.00835 | 0.00838 | No
F-012 281-8F Retention Basin | Cm-244 | 2011-06-03 | 0 | 7.51 | No
F-012 281-8F Retention Basin | Cm-244 | 2011-07-28 | 0 | 7.73 | No
F-012 281-8F Retention Basin | Cm-244 | 2011-08-18 | 0.0114 | 0.0134 | No
F-012 281-8F Retention Basin | Cm-244 | 2011-09-25 | 0.00832 | 0.00836 | No
F-012 281-8F Retention Basin | Cm-244 | 2011-11-19 | 0.00843 | 0.00848 | No
F-012 281-8F Retention Basin | Cm-244 | 2011-12-09 | 0.00284 | 0.0103 | No
F-013 200-F Cooling Basin | Cm-244 | 2011-01-21 | 0.13 | 0.0347 | Yes
F-013 200-F Cooling Basin | Cm-244 | 2011-03-17 | 0.0562 | 0.0215 | Yes
F-013 200-F Cooling Basin | Cm-244 | 2011-04-17 | 0.102 | 0.0303 | Yes
F-013 200-F Cooling Basin | Cm-244 | 2011-06-14 | 0.129 | 0.0367 | Yes
F-013 200-F Cooling Basin | Cm-244 | 2011-07-06 | 0.138 | 0.0349 | Yes
F-013 200-F Cooling Basin | Cm-244 | 2011-08-02 | 0.152 | 0.0374 | Yes
F-013 200-F Cooling Basin | Cm-244 | 2011-08-25 | 0.0946 | 0.0281 | Yes
F-013 200-F Cooling Basin | Cm-244 | 2011-09-30 | 0.0738 | 0.0251 | Yes
F-05 | Cm-244 | 2011-02-07 | 0.0281 | 0.0101 | Yes
F-05 | Cm-244 | 2011-03-07 | 0.000557 | 0.00202 | No
F-05 | Cm-244 | 2011-04-04 | 0.00165 | 0.00167 | No
F-05 | Cm-244 | 2011-05-02 | 0.00895 | 0.00406 | Yes
F-05 | Cm-244 | 2011-06-06 | 0.00276 | 0.00323 | No
F-05 | Cm-244 | 2011-07-05 | 0.00781 | 0.00622 | No
F-05 | Cm-244 | 2011-08-01 | 0.0132 | 0.00667 | Yes
F-05 | Cm-244 | 2011-09-06 | 0.00722 | 0.00512 | No
F-05 | Cm-244 | 2011-10-03 | 0.0176 | 0.00848 | Yes
F-05 | Cm-244 | 2012-01-03 | 0.00349 | 0.00257 | No
FM-1C H-Area Effluent | Cm-244 | 2011-02-07 | 0.00161 | 0.00161 | No
FM-1C H-Area Effluent | Cm-244 | 2011-03-07 | -1.75e-06 | 0.000111 | No
FM-1C H-Area Effluent | Cm-244 | 2011-04-04 | 0.00215 | 0.00253 | No
FM-1C H-Area Effluent | Cm-244 | 2011-05-02 | 0.00724 | 0.00394 | No
FM-1C H-Area Effluent | Cm-244 | 2011-06-06 | 0.00237 | 0.00278 | No
FM-1C H-Area Effluent | Cm-244 | 2011-07-05 | 0.00516 | 0.00301 | No
FM-1C H-Area Effluent | Cm-244 | 2011-08-01 | 0.00354 | 0.00251 | No
FM-1C H-Area Effluent | Cm-244 | 2011-09-06 | 0.00297 | 0.00352 | No
FM-1C H-Area Effluent | Cm-244 | 2011-10-03 | 0.00177 | 0.00179 | No
FM-1C H-Area Effluent | Cm-244 | 2011-11-07 | 0.00354 | 0.00261 | No
FM-1C H-Area Effluent | Cm-244 | 2011-12-05 | 0.00541 | 0.00316 | No
FM-1C H-Area Effluent | Cm-244 | 2012-01-03 | 0.00159 | 0.00171 | No
FM-3 F-Area Effluent | Cm-244 | 2011-02-07 | 0.00508 | 0.00296 | Yes
FM-3 F-Area Effluent | Cm-244 | 2011-03-07 | -1.75e-06 | 0.000112 | No
FM-3 F-Area Effluent | Cm-244 | 2011-04-04 | 0.00181 | 0.00183 | No
FM-3 F-Area Effluent | Cm-244 | 2011-05-02 | 0.00695 | 0.00352 | No
FM-3 F-Area Effluent | Cm-244 | 2011-06-06 | 0.00165 | 0.00166 | No
FM-3 F-Area Effluent | Cm-244 | 2011-07-05 | 0.0295 | 0.00743 | Yes
FM-3 F-Area Effluent | Cm-244 | 2011-08-01 | 0.00673 | 0.0034 | No
FM-3 F-Area Effluent | Cm-244 | 2011-09-06 | 0.011 | 0.00481 | Yes
FM-3 F-Area Effluent | Cm-244 | 2011-10-03 | 0.0172 | 0.00629 | Yes
FM-3 F-Area Effluent | Cm-244 | 2011-11-07 | 0.00822 | 0.00381 | Yes
FM-3 F-Area Effluent | Cm-244 | 2011-12-05 | 0.00244 | 0.00289 | No
FM-3 F-Area Effluent | Cm-244 | 2012-01-03 | 0.00635 | 0.0043 | No
H-017 281-8H Retention Basin | Cm-244 | 2011-01-22 | 0.0911 | 0.0281 | Yes
H-017 281-8H Retention Basin | Cm-244 | 2011-02-07 | 0.05 | 0.0218 | No
H-017 281-8H Retention Basin | Cm-244 | 2011-03-04 | 0.00859 | 0.00863 | No
H-017 281-8H Retention Basin | Cm-244 | 2011-03-18 | 0.0162 | 0.0115 | No
H-017 281-8H Retention Basin | Cm-244 | 2011-04-01 | 0.00849 | 0.00854 | No
H-017 281-8H Retention Basin | Cm-244 | 2011-04-16 | 0.0332 | 0.0167 | No
H-017 281-8H Retention Basin | Cm-244 | 2011-05-05 | 0.0167 | 0.0118 | No
H-017 281-8H Retention Basin | Cm-244 | 2011-06-18 | 0.0608 | 0.0245 | Yes
H-017 281-8H Retention Basin | Cm-244 | 2011-07-08 | 0.0759 | 0.0258 | Yes
H-017 281-8H Retention Basin | Cm-244 | 2011-07-29 | 0.0332 | 0.0168 | No
H-017 281-8H Retention Basin | Cm-244 | 2011-08-18 | 0.0668 | 0.0268 | Yes
H-017 281-8H Retention Basin | Cm-244 | 2011-09-26 | 0.0357 | 0.0181 | No
H-017 281-8H Retention Basin | Cm-244 | 2011-10-14 | 0.0576 | 0.0222 | Yes
H-017 281-8H Retention Basin | Cm-244 | 2011-10-27 | 0.0551 | 0.0213 | Yes
H-017 281-8H Retention Basin | Cm-244 | 2011-11-19 | 0.0381 | 0.0207 | No
H-017 281-8H Retention Basin | Cm-244 | 2011-12-14 | 0.0895 | 0.0278 | Yes
TB-3 M-Area Effluent at Road D | Cm-244 | 2011-02-07 | -0.00568 | 0.00571 | No
TB-3 M-Area Effluent at Road D | Cm-244 | 2011-03-07 | -9.49e-06 | 0.000118 | No
TB-3 M-Area Effluent at Road D | Cm-244 | 2011-04-04 | 0 | 7.59 | No
TB-3 M-Area Effluent at Road D | Cm-244 | 2011-05-02 | 0.0203 | 0.0162 | No
TB-3 M-Area Effluent at Road D | Cm-244 | 2011-06-06 | -0.00581 | 0.00582 | No
TB-3 M-Area Effluent at Road D | Cm-244 | 2011-07-05 | -9.86e-06 | 0.000124 | No
TB-3 M-Area Effluent at Road D | Cm-244 | 2011-08-01 | 0 | 8.43 | No
TB-3 M-Area Effluent at Road D | Cm-244 | 2011-09-06 | 0.0311 | 0.0156 | No
TB-3 M-Area Effluent at Road D | Cm-244 | 2011-10-03 | 0.0191 | 0.0153 | No
TB-3 M-Area Effluent at Road D | Cm-244 | 2011-11-07 | -1.73e-05 | 0.000216 | No
TB-3 M-Area Effluent at Road D | Cm-244 | 2011-12-05 | -8.78e-06 | 0.000112 | No
TB-3 M-Area Effluent at Road D | Cm-244 | 2012-01-03 | -0.00546 | 0.00541 | No
U3R-2A ETF Outfall at Road C | Cm-244 | 2011-01-24 | 0.0189 | 0.011 | No
U3R-2A ETF Outfall at Road C | Cm-244 | 2011-02-07 | 0.00221 | 0.00795 | No
U3R-2A ETF Outfall at Road C | Cm-244 | 2011-02-14 | -0.00213 | 0.0088 | No
U3R-2A ETF Outfall at Road C | Cm-244 | 2011-02-22 | 0 | 6.31 | No
U3R-2A ETF Outfall at Road C | Cm-244 | 2011-03-07 | -7e-06 | 0.000111 | No
U3R-2A ETF Outfall at Road C | Cm-244 | 2011-03-14 | 0 | 6.09 | No
U3R-2A ETF Outfall at Road C | Cm-244 | 2011-03-21 | 0.013 | 0.00921 | No
U3R-2A ETF Outfall at Road C | Cm-244 | 2011-03-28 | -0.00932 | 0.0066 | No
U3R-2A ETF Outfall at Road C | Cm-244 | 2011-04-04 | 0.00213 | 0.0077 | No
U3R-2A ETF Outfall at Road C | Cm-244 | 2011-04-18 | 0.00239 | 0.00867 | No
U3R-2A ETF Outfall at Road C | Cm-244 | 2011-04-25 | 0.00651 | 0.00654 | No
U3R-2A ETF Outfall at Road C | Cm-244 | 2011-05-02 | 0 | 6.44 | No
U3R-2A ETF Outfall at Road C | Cm-244 | 2011-05-09 | 0.00219 | 0.00789 | No
U3R-2A ETF Outfall at Road C | Cm-244 | 2011-05-16 | 0 | 6.33 | No
U3R-2A ETF Outfall at Road C | Cm-244 | 2011-05-23 | 0 | 6.69 | No
U3R-2A ETF Outfall at Road C | Cm-244 | 2011-06-06 | 0 | 5.9 | No
U3R-2A ETF Outfall at Road C | Cm-244 | 2011-06-13 | 0.00109 | 0.00394 | No
U3R-2A ETF Outfall at Road C | Cm-244 | 2011-06-20 | 0.00233 | 0.00839 | No
U3R-2A ETF Outfall at Road C | Cm-244 | 2011-06-27 | 0.0201 | 0.0117 | No
U3R-2A ETF Outfall at Road C | Cm-244 | 2011-07-05 | 0.057 | 0.0205 | No
U3R-2A ETF Outfall at Road C | Cm-244 | 2011-07-11 | 0 | 2.81 | No
U3R-2A ETF Outfall at Road C | Cm-244 | 2011-07-18 | 0 | 6.08 | No
U3R-2A ETF Outfall at Road C | Cm-244 | 2011-07-25 | 0 | 7.34 | No
U3R-2A ETF Outfall at Road C | Cm-244 | 2011-08-01 | 0.0023 | 0.00828 | No
U3R-2A ETF Outfall at Road C | Cm-244 | 2011-08-15 | 0 | 6.71 | No
U3R-2A ETF Outfall at Road C | Cm-244 | 2011-08-22 | 0.0142 | 0.0101 | No
U3R-2A ETF Outfall at Road C | Cm-244 | 2011-08-29 | 0 | 6.71 | No
U3R-2A ETF Outfall at Road C | Cm-244 | 2011-09-06 | -0.00911 | 0.00648 | No
U3R-2A ETF Outfall at Road C | Cm-244 | 2011-09-12 | 0 | 6.65 | No
U3R-2A ETF Outfall at Road C | Cm-244 | 2011-09-26 | 0.00231 | 0.00837 | No
U3R-2A ETF Outfall at Road C | Cm-244 | 2011-10-03 | 0.00218 | 0.0079 | No
U3R-2A ETF Outfall at Road C | Cm-244 | 2011-10-10 | -0.00922 | 0.00653 | No
U3R-2A ETF Outfall at Road C | Cm-244 | 2011-10-17 | -3.19e-05 | 0.000503 | No
U3R-2A ETF Outfall at Road C | Cm-244 | 2011-10-24 | 0.0205 | 0.012 | No
U3R-2A ETF Outfall at Road C | Cm-244 | 2011-10-31 | -0.00484 | 0.00482 | No
U3R-2A ETF Outfall at Road C | Cm-244 | 2011-11-07 | 0.00678 | 0.00687 | No
U3R-2A ETF Outfall at Road C | Cm-244 | 2011-11-14 | 0.00724 | 0.00729 | No
U3R-2A ETF Outfall at Road C | Cm-244 | 2011-11-21 | -1.09e-05 | 0.000165 | No
U3R-2A ETF Outfall at Road C | Cm-244 | 2011-11-28 | -0.00446 | 0.00444 | No
U3R-2A ETF Outfall at Road C | Cm-244 | 2011-12-05 | -3.14e-05 | 0.000492 | No
U3R-2A ETF Outfall at Road C | Cm-244 | 2011-12-12 | 0.0198 | 0.0116 | No
U3R-2A ETF Outfall at Road C | Cm-244 | 2011-12-19 | -3.14e-05 | 0.000478 | No
U3R-2A ETF Outfall at Road C | Cm-244 | 2011-12-27 | -3.14e-05 | 0.00049 | No
U3R-2A ETF Outfall at Road C | Cm-244 | 2012-01-03 | -0.00457 | 0.00455 | No
Miscellaneous
HP-52 H-Area Tank Farm | Cm-244 | 2011-02-08 | 0.0435 | 0.00932 | Yes
HP-52 H-Area Tank Farm | Cm-244 | 2011-03-08 | 0.00365 | 0.0026 | No
HP-52 H-Area Tank Farm | Cm-244 | 2011-04-05 | 0 | 1.6 | No
HP-52 H-Area Tank Farm | Cm-244 | 2011-05-03 | 0.00689 | 0.00374 | No
HP-52 H-Area Tank Farm | Cm-244 | 2011-06-07 | 0.00053 | 0.00192 | No
HP-52 H-Area Tank Farm | Cm-244 | 2011-07-06 | -1.97e-06 | 0.000123 | No
HP-52 H-Area Tank Farm | Cm-244 | 2011-08-02 | -0.0011 | 0.0011 | No
HP-52 H-Area Tank Farm | Cm-244 | 2011-09-07 | 0.00162 | 0.00164 | No
HP-52 H-Area Tank Farm | Cm-244 | 2011-10-04 | 0.00161 | 0.00162 | No
HP-52 H-Area Tank Farm | Cm-244 | 2011-11-08 | 0.0033 | 0.00237 | No
HP-52 H-Area Tank Farm | Cm-244 | 2011-12-06 | 0.00219 | 0.0022 | No
HP-52 H-Area Tank Farm | Cm-244 | 2012-01-04 | 0.00167 | 0.00203 | No
Onsite
F-012 281-8F Retention Basin | Tc-99 | 2011-02-13 | 1.68 | 0.974 | No
F-012 281-8F Retention Basin | Tc-99 | 2011-03-31 | 1.49 | 0.971 | No
F-012 281-8F Retention Basin | Tc-99 | 2011-04-17 | -1.69 | 0.956 | No
F-012 281-8F Retention Basin | Tc-99 | 2011-06-03 | -1.24 | 0.768 | No
F-012 281-8F Retention Basin | Tc-99 | 2011-07-28 | 1.06 | 0.756 | No
F-012 281-8F Retention Basin | Tc-99 | 2011-08-18 | 2.59 | 0.822 | Yes
F-012 281-8F Retention Basin | Tc-99 | 2011-09-25 | 0.0278 | 0.804 | No
F-012 281-8F Retention Basin | Tc-99 | 2011-11-19 | 2.61 | 0.936 | Yes
F-012 281-8F Retention Basin | Tc-99 | 2011-12-09 | 0.795 | 0.971 | No
F-013 200-F Cooling Basin | Tc-99 | 2011-01-21 | 1.58 | 0.847 | No
F-013 200-F Cooling Basin | Tc-99 | 2011-03-17 | 0.338 | 0.781 | No
F-013 200-F Cooling Basin | Tc-99 | 2011-04-17 | -1.78 | 0.944 | No
F-013 200-F Cooling Basin | Tc-99 | 2011-06-14 | -0.349 | 0.754 | No
F-013 200-F Cooling Basin | Tc-99 | 2011-07-06 | 2.58 | 0.83 | Yes
F-013 200-F Cooling Basin | Tc-99 | 2011-08-02 | -4.11 | 4.54 | No
F-013 200-F Cooling Basin | Tc-99 | 2011-08-25 | 0.25 | 0.794 | No
F-013 200-F Cooling Basin | Tc-99 | 2011-09-30 | 0.714 | 0.863 | No
F-05 | Tc-99 | 2011-02-07 | 1.96 | 0.818 | No
F-05 | Tc-99 | 2011-03-07 | -0.524 | 0.752 | No
F-05 | Tc-99 | 2011-04-04 | 0.597 | 0.771 | No
F-05 | Tc-99 | 2011-05-02 | 0.419 | 0.884 | No
F-05 | Tc-99 | 2011-06-06 | 8.24 | 1.51 | Yes
F-05 | Tc-99 | 2011-07-05 | 6.38 | 1.69 | Yes
F-05 | Tc-99 | 2011-08-01 | 14.5 | 1.49 | Yes
F-05 | Tc-99 | 2011-09-06 | 2.89 | 0.872 | Yes
F-05 | Tc-99 | 2011-10-03 | -0.724 | 0.872 | No
F-05 | Tc-99 | 2012-01-03 | 2.2 | 1.62 | No
FM-3 F-Area Effluent | Tc-99 | 2011-02-07 | 1.62 | 0.837 | No
FM-3 F-Area Effluent | Tc-99 | 2011-03-07 | -0.138 | 0.761 | No
FM-3 F-Area Effluent | Tc-99 | 2011-04-04 | 0.527 | 0.77 | No
FM-3 F-Area Effluent | Tc-99 | 2011-05-02 | 0.139 | 0.817 | No
FM-3 F-Area Effluent | Tc-99 | 2011-06-06 | -0.443 | 0.9 | No
FM-3 F-Area Effluent | Tc-99 | 2011-07-05 | -0.174 | 0.788 | No
FM-3 F-Area Effluent | Tc-99 | 2011-08-01 | 2.11 | 0.778 | Yes
FM-3 F-Area Effluent | Tc-99 | 2011-09-06 | 0.111 | 0.792 | No
FM-3 F-Area Effluent | Tc-99 | 2011-10-03 | -0.107 | 0.936 | No
FM-3 F-Area Effluent | Tc-99 | 2011-11-07 | 3.38 | 1.02 | Yes
FM-3 F-Area Effluent | Tc-99 | 2011-12-05 | -0.459 | 0.837 | No
FM-3 F-Area Effluent | Tc-99 | 2012-01-03 | 1.98 | 1.26 | No
H-017 281-8H Retention Basin | Tc-99 | 2011-01-22 | 1.57 | 0.812 | No
H-017 281-8H Retention Basin | Tc-99 | 2011-02-07 | 1.28 | 0.832 | No
H-017 281-8H Retention Basin | Tc-99 | 2011-03-04 | 1.95 | 0.853 | No
H-017 281-8H Retention Basin | Tc-99 | 2011-03-18 | -0.225 | 0.952 | No
H-017 281-8H Retention Basin | Tc-99 | 2011-04-01 | 1.51 | 0.884 | No
H-017 281-8H Retention Basin | Tc-99 | 2011-04-16 | -1.06 | 0.963 | No
H-017 281-8H Retention Basin | Tc-99 | 2011-05-05 | 3.11 | 1.14 | Yes
H-017 281-8H Retention Basin | Tc-99 | 2011-06-18 | 1.81 | 0.872 | No
H-017 281-8H Retention Basin | Tc-99 | 2011-07-08 | 1.71 | 0.989 | No
H-017 281-8H Retention Basin | Tc-99 | 2011-07-29 | 3.22 | 0.863 | Yes
H-017 281-8H Retention Basin | Tc-99 | 2011-08-18 | 2.84 | 0.827 | Yes
H-017 281-8H Retention Basin | Tc-99 | 2011-09-26 | 1.48 | 0.821 | No
H-017 281-8H Retention Basin | Tc-99 | 2011-10-14 | 0.346 | 0.819 | No
H-017 281-8H Retention Basin | Tc-99 | 2011-10-27 | 0.649 | 0.833 | No
H-017 281-8H Retention Basin | Tc-99 | 2011-11-19 | 1.91 | 0.88 | No
H-017 281-8H Retention Basin | Tc-99 | 2011-12-14 | 0.568 | 0.825 | No
Onsite
F-012 281-8F Retention Basin | Gross B | 2011-02-13 | 92.2 | 5.32 | Yes
F-012 281-8F Retention Basin | Gross B | 2011-03-31 | 110 | 5.73 | Yes
F-012 281-8F Retention Basin | Gross B | 2011-04-17 | 84.9 | 4.92 | Yes
F-012 281-8F Retention Basin | Gross B | 2011-06-03 | 118 | 5.76 | Yes
F-012 281-8F Retention Basin | Gross B | 2011-07-28 | 114 | 5.82 | Yes
F-012 281-8F Retention Basin | Gross B | 2011-08-18 | 103 | 5.64 | Yes
F-012 281-8F Retention Basin | Gross B | 2011-09-25 | 80 | 4.49 | Yes
F-012 281-8F Retention Basin | Gross B | 2011-11-19 | 94.1 | 5.13 | Yes
F-012 281-8F Retention Basin | Gross B | 2011-12-09 | 61.4 | 4.19 | Yes
F-013 200-F Cooling Basin | Gross B | 2011-01-21 | 4.7 | 1.64 | Yes
F-013 200-F Cooling Basin | Gross B | 2011-03-17 | 9.16 | 1.93 | Yes
F-013 200-F Cooling Basin | Gross B | 2011-04-17 | 13.5 | 2.21 | Yes
F-013 200-F Cooling Basin | Gross B | 2011-06-14 | 9.76 | 2.02 | Yes
F-013 200-F Cooling Basin | Gross B | 2011-07-06 | 8.76 | 1.96 | Yes
F-013 200-F Cooling Basin | Gross B | 2011-08-02 | 10.1 | 3.66 | Yes
F-013 200-F Cooling Basin | Gross B | 2011-08-25 | 5.3 | 1.68 | Yes
F-013 200-F Cooling Basin | Gross B | 2011-09-30 | 4.19 | 1.15 | Yes
F-05 | Gross B | 2011-02-07 | 54.3 | 1.74 | Yes
F-05 | Gross B | 2011-03-07 | 60.5 | 2.53 | Yes
F-05 | Gross B | 2011-04-04 | 16 | 1.37 | Yes
F-05 | Gross B | 2011-05-02 | 24.8 | 1.67 | Yes
F-05 | Gross B | 2011-06-06 | 26.6 | 2.54 | Yes
F-05 | Gross B | 2011-07-05 | 27.3 | 2.76 | Yes
F-05 | Gross B | 2011-08-01 | 48.4 | 3.35 | Yes
F-05 | Gross B | 2011-09-06 | 16.6 | 1.5 | Yes
F-05 | Gross B | 2011-10-03 | 47.8 | 2.27 | Yes
F-05 | Gross B | 2012-01-03 | 22.5 | 1.13 | Yes
FM-1C H-Area Effluent | Gross B | 2011-02-07 | 9.16 | 0.8 | Yes
FM-1C H-Area Effluent | Gross B | 2011-03-07 | 6.73 | 0.982 | Yes
FM-1C H-Area Effluent | Gross B | 2011-04-04 | 3.51 | 0.766 | Yes
FM-1C H-Area Effluent | Gross B | 2011-05-02 | 4.78 | 0.872 | Yes
FM-1C H-Area Effluent | Gross B | 2011-06-06 | 4.14 | 0.852 | Yes
FM-1C H-Area Effluent | Gross B | 2011-07-05 | 4.05 | 0.613 | Yes
FM-1C H-Area Effluent | Gross B | 2011-08-01 | 3.86 | 0.796 | Yes
FM-1C H-Area Effluent | Gross B | 2011-09-06 | 2.95 | 0.733 | Yes
FM-1C H-Area Effluent | Gross B | 2011-10-03 | 3.27 | 0.578 | Yes
FM-1C H-Area Effluent | Gross B | 2011-11-07 | 2.6 | 0.724 | Yes
FM-1C H-Area Effluent | Gross B | 2011-12-05 | 4.59 | 0.867 | Yes
FM-1C H-Area Effluent | Gross B | 2012-01-03 | 2.6 | 0.528 | Yes
FM-3 F-Area Effluent | Gross B | 2011-02-07 | 2.86 | 0.541 | Yes
FM-3 F-Area Effluent | Gross B | 2011-03-07 | 3.16 | 0.77 | Yes
FM-3 F-Area Effluent | Gross B | 2011-04-04 | 3.76 | 0.805 | Yes
FM-3 F-Area Effluent | Gross B | 2011-05-02 | 3 | 0.739 | Yes
FM-3 F-Area Effluent | Gross B | 2011-06-06 | 3.68 | 0.791 | Yes
FM-3 F-Area Effluent | Gross B | 2011-07-05 | 6.92 | 0.704 | Yes
FM-3 F-Area Effluent | Gross B | 2011-08-01 | 4.86 | 0.859 | Yes
FM-3 F-Area Effluent | Gross B | 2011-09-06 | 2.47 | 0.519 | Yes
FM-3 F-Area Effluent | Gross B | 2011-10-03 | 3.97 | 0.604 | Yes
FM-3 F-Area Effluent | Gross B | 2011-11-07 | 2.64 | 0.716 | Yes
FM-3 F-Area Effluent | Gross B | 2011-12-05 | 5.84 | 0.921 | Yes
FM-3 F-Area Effluent | Gross B | 2012-01-03 | 2.13 | 0.487 | Yes
H-004 | Gross B | 2011-02-07 | 2.32 | 0.88 | Yes
H-004 | Gross B | 2011-03-07 | 3.81 | 1.31 | Yes
H-004 | Gross B | 2011-04-04 | 4.19 | 1.35 | Yes
H-004 | Gross B | 2011-05-02 | 4.35 | 1.36 | Yes
H-004 | Gross B | 2011-08-01 | 1.94 | 1.09 | No
H-004 | Gross B | 2011-09-06 | 4.43 | 1.36 | Yes
H-004 | Gross B | 2011-10-03 | 3.7 | 0.94 | Yes
H-004 | Gross B | 2011-11-07 | 2.86 | 1.2 | No
H-004 | Gross B | 2011-12-05 | -0.278 | 0.974 | No
H-004 | Gross B | 2012-01-03 | 4.05 | 0.94 | Yes
H-017 281-8H Retention Basin | Gross B | 2011-01-22 | 19.9 | 3.03 | Yes
H-017 281-8H Retention Basin | Gross B | 2011-02-07 | 26 | 2.9 | Yes
H-017 281-8H Retention Basin | Gross B | 2011-03-04 | 35.9 | 3.3 | Yes
H-017 281-8H Retention Basin | Gross B | 2011-03-18 | 56.2 | 4.03 | Yes
H-017 281-8H Retention Basin | Gross B | 2011-04-01 | 53.8 | 3.94 | Yes
H-017 281-8H Retention Basin | Gross B | 2011-04-16 | 55.4 | 3.93 | Yes
H-017 281-8H Retention Basin | Gross B | 2011-05-05 | 42.7 | 3.51 | Yes
H-017 281-8H Retention Basin | Gross B | 2011-06-18 | 82.7 | 4.78 | Yes
H-017 281-8H Retention Basin | Gross B | 2011-07-08 | 70.3 | 4.43 | Yes
H-017 281-8H Retention Basin | Gross B | 2011-07-29 | 107 | 5.44 | Yes
H-017 281-8H Retention Basin | Gross B | 2011-08-18 | 110 | 5.58 | Yes
H-017 281-8H Retention Basin | Gross B | 2011-09-26 | 35.1 | 2.4 | Yes
H-017 281-8H Retention Basin | Gross B | 2011-10-14 | 41.6 | 3.74 | Yes
H-017 281-8H Retention Basin | Gross B | 2011-10-27 | 19.4 | 2.6 | Yes
H-017 281-8H Retention Basin | Gross B | 2011-11-19 | 24.4 | 2.81 | Yes
H-017 281-8H Retention Basin | Gross B | 2011-12-14 | 25.4 | 2.1 | Yes
HP-15 Tritium Facility Outfall | Gross B | 2011-02-07 | 2.52 | 0.514 | Yes
HP-15 Tritium Facility Outfall | Gross B | 2011-03-07 | 0.849 | 0.57 | No
HP-15 Tritium Facility Outfall | Gross B | 2011-04-04 | 0.451 | 0.54 | No
HP-15 Tritium Facility Outfall | Gross B | 2011-05-02 | 0.751 | 0.555 | No
HP-15 Tritium Facility Outfall | Gross B | 2011-06-06 | 1.75 | 0.635 | Yes
HP-15 Tritium Facility Outfall | Gross B | 2011-07-05 | 2.73 | 0.514 | Yes
HP-15 Tritium Facility Outfall | Gross B | 2011-08-01 | 3.32 | 0.752 | Yes
HP-15 Tritium Facility Outfall | Gross B | 2011-09-06 | 1.51 | 0.619 | No
HP-15 Tritium Facility Outfall | Gross B | 2011-10-03 | 1.46 | 0.451 | Yes
HP-15 Tritium Facility Outfall | Gross B | 2011-11-07 | 0.727 | 0.555 | No
HP-15 Tritium Facility Outfall | Gross B | 2011-12-05 | 1.28 | 0.613 | No
HP-15 Tritium Facility Outfall | Gross B | 2012-01-03 | 1.08 | 0.413 | No
K Canal | Gross B | 2011-02-07 | 2.6 | 0.514 | Yes
K Canal | Gross B | 2011-03-07 | 2.07 | 0.656 | Yes
K Canal | Gross B | 2011-04-04 | 3.7 | 0.793 | Yes
K Canal | Gross B | 2011-05-02 | 2.09 | 0.66 | Yes
K Canal | Gross B | 2011-06-06 | 2.09 | 0.66 | Yes
K Canal | Gross B | 2011-07-05 | 3.27 | 0.764 | Yes
K Canal | Gross B | 2011-08-01 | 1.55 | 0.6 | No
K Canal | Gross B | 2011-09-06 | 1.71 | 0.441 | Yes
K Canal | Gross B | 2011-10-03 | 2.09 | 0.653 | Yes
K Canal | Gross B | 2011-11-07 | 2.41 | 0.684 | Yes
K Canal | Gross B | 2011-12-05 | 2.18 | 0.649 | Yes
K Canal | Gross B | 2012-01-03 | 2.31 | 0.486 | Yes
L-07 | Gross B | 2011-02-07 | 1.94 | 0.294 | Yes
L-07 | Gross B | 2011-03-07 | 1.89 | 0.395 | Yes
L-07 | Gross B | 2011-04-04 | 2.42 | 0.428 | Yes
L-07 | Gross B | 2011-05-02 | 1.76 | 0.389 | Yes
L-07 | Gross B | 2011-06-06 | 2.64 | 0.441 | Yes
L-07 | Gross B | 2011-07-05 | 2.04 | 0.41 | Yes
L-07 | Gross B | 2011-08-01 | 2.92 | 0.467 | Yes
L-07 | Gross B | 2011-09-06 | 1.85 | 0.394 | Yes
L-07 | Gross B | 2011-10-03 | 2.62 | 0.446 | Yes
L-07 | Gross B | 2011-11-07 | 2.34 | 0.674 | Yes
L-07 | Gross B | 2011-12-05 | 2.17 | 0.648 | Yes
L-07 | Gross B | 2012-01-03 | 2.49 | 0.308 | Yes
S-004 | Gross B | 2011-02-07 | 7.19 | 1.16 | Yes
S-004 | Gross B | 2011-03-07 | 14.3 | 2.01 | Yes
S-004 | Gross B | 2011-04-04 | 10.3 | 1.76 | Yes
S-004 | Gross B | 2011-05-02 | 11.3 | 1.81 | Yes
S-004 | Gross B | 2011-06-06 | 7.92 | 1.61 | Yes
S-004 | Gross B | 2011-07-05 | 9 | 1.19 | Yes
S-004 | Gross B | 2011-08-01 | 4.27 | 1.32 | Yes
S-004 | Gross B | 2011-09-06 | 7.27 | 1.1 | Yes
S-004 | Gross B | 2011-10-03 | 10.3 | 1.28 | Yes
S-004 | Gross B | 2011-11-07 | 19.6 | 2.25 | Yes
S-004 | Gross B | 2011-12-05 | 22.9 | 2.38 | Yes
S-004 | Gross B | 2012-01-03 | 9.78 | 1.24 | Yes
TB-2 Outfall at Road 1A | Gross B | 2011-02-07 | 12.5 | 0.651 | Yes
TB-2 Outfall at Road 1A | Gross B | 2011-03-07 | 4.22 | 0.568 | Yes
TB-2 Outfall at Road 1A | Gross B | 2011-04-04 | 6.32 | 0.666 | Yes
TB-2 Outfall at Road 1A | Gross B | 2011-05-02 | 7.86 | 0.713 | Yes
TB-2 Outfall at Road 1A | Gross B | 2011-06-06 | 4.11 | 0.551 | Yes
TB-2 Outfall at Road 1A | Gross B | 2011-07-05 | 2.73 | 0.484 | Yes
TB-2 Outfall at Road 1A | Gross B | 2011-08-01 | 2.46 | 0.448 | Yes
TB-2 Outfall at Road 1A | Gross B | 2011-09-06 | 3.11 | 0.348 | Yes
TB-2 Outfall at Road 1A | Gross B | 2011-10-03 | 2.34 | 0.316 | Yes
TB-2 Outfall at Road 1A | Gross B | 2011-11-07 | 1.75 | 0.414 | Yes
TB-2 Outfall at Road 1A | Gross B | 2011-12-05 | 2.51 | 0.442 | Yes
TB-2 Outfall at Road 1A | Gross B | 2012-01-03 | 2.1 | 0.307 | Yes
TB-3 M-Area Effluent at Road D | Gross B | 2011-02-07 | 2.86 | 0.917 | Yes
TB-3 M-Area Effluent at Road D | Gross B | 2011-03-07 | 1.71 | 1.1 | No
TB-3 M-Area Effluent at Road D | Gross B | 2011-04-04 | 4.03 | 1.39 | Yes
TB-3 M-Area Effluent at Road D | Gross B | 2011-05-02 | 3.76 | 1.34 | Yes
TB-3 M-Area Effluent at Road D | Gross B | 2011-06-06 | 3.35 | 1.31 | No
TB-3 M-Area Effluent at Road D | Gross B | 2011-07-05 | 3.03 | 0.876 | Yes
TB-3 M-Area Effluent at Road D | Gross B | 2011-08-01 | 1.63 | 1.1 | No
TB-3 M-Area Effluent at Road D | Gross B | 2011-09-06 | 2.95 | 0.872 | Yes
TB-3 M-Area Effluent at Road D | Gross B | 2011-10-03 | 1.36 | 1.13 | No
TB-3 M-Area Effluent at Road D | Gross B | 2011-11-07 | 1.52 | 1.14 | No
TB-3 M-Area Effluent at Road D | Gross B | 2011-12-05 | 3.51 | 1.3 | No
TB-3 M-Area Effluent at Road D | Gross B | 2012-01-03 | 2.55 | 0.896 | Yes
U3R-2A ETF Outfall at Road C | Gross B | 2011-01-24 | 25.2 | 2.43 | Yes
U3R-2A ETF Outfall at Road C | Gross B | 2011-02-07 | 19.6 | 2.22 | Yes
U3R-2A ETF Outfall at Road C | Gross B | 2011-02-14 | 18.8 | 2.18 | Yes
U3R-2A ETF Outfall at Road C | Gross B | 2011-02-22 | 50 | 3.35 | Yes
U3R-2A ETF Outfall at Road C | Gross B | 2011-03-07 | 32.2 | 2.73 | Yes
U3R-2A ETF Outfall at Road C | Gross B | 2011-03-14 | 41.1 | 3.02 | Yes
U3R-2A ETF Outfall at Road C | Gross B | 2011-03-21 | 31.4 | 2.66 | Yes
U3R-2A ETF Outfall at Road C | Gross B | 2011-03-28 | 36.5 | 2.85 | Yes
U3R-2A ETF Outfall at Road C | Gross B | 2011-04-04 | 23.2 | 2.37 | Yes
U3R-2A ETF Outfall at Road C | Gross B | 2011-04-18 | 17.7 | 2.1 | Yes
U3R-2A ETF Outfall at Road C | Gross B | 2011-04-25 | 23 | 2.35 | Yes
U3R-2A ETF Outfall at Road C | Gross B | 2011-05-02 | 20.6 | 2.24 | Yes
U3R-2A ETF Outfall at Road C | Gross B | 2011-05-09 | 16.4 | 2.04 | Yes
U3R-2A ETF Outfall at Road C | Gross B | 2011-05-16 | 14.6 | 1.95 | Yes
U3R-2A ETF Outfall at Road C | Gross B | 2011-05-23 | 18.3 | 2.16 | Yes
U3R-2A ETF Outfall at Road C | Gross B | 2011-06-06 | 13.2 | 1.87 | Yes
U3R-2A ETF Outfall at Road C | Gross B | 2011-06-13 | 8.97 | 1.66 | Yes
U3R-2A ETF Outfall at Road C | Gross B | 2011-06-20 | 15.4 | 2.01 | Yes
U3R-2A ETF Outfall at Road C | Gross B | 2011-06-27 | 15.8 | 2.03 | Yes
U3R-2A ETF Outfall at Road C | Gross B | 2011-07-05 | 5.73 | 0.888 | Yes
U3R-2A ETF Outfall at Road C | Gross B | 2011-07-11 | 13.3 | 1.91 | Yes
U3R-2A ETF Outfall at Road C | Gross B | 2011-07-18 | 12.5 | 1.86 | Yes
U3R-2A ETF Outfall at Road C | Gross B | 2011-07-25 | 11.5 | 1.8 | Yes
U3R-2A ETF Outfall at Road C | Gross B | 2011-08-01 | 14.3 | 1.93 | Yes
U3R-2A ETF Outfall at Road C | Gross B | 2011-08-15 | 15.9 | 2.02 | Yes
U3R-2A ETF Outfall at Road C | Gross B | 2011-08-22 | 13.1 | 1.89 | Yes
U3R-2A ETF Outfall at Road C | Gross B | 2011-08-29 | 13.4 | 1.93 | Yes
U3R-2A ETF Outfall at Road C | Gross B | 2011-09-06 | 11.6 | 1.27 | Yes
U3R-2A ETF Outfall at Road C | Gross B | 2011-09-12 | 16.6 | 2.07 | Yes
U3R-2A ETF Outfall at Road C | Gross B | 2011-09-26 | 13.6 | 1.39 | Yes
U3R-2A ETF Outfall at Road C | Gross B | 2011-10-03 | 10.6 | 1.27 | Yes
U3R-2A ETF Outfall at Road C | Gross B | 2011-10-10 | 1.12 | 1.02 | No
U3R-2A ETF Outfall at Road C | Gross B | 2011-10-17 | 2.36 | 1.15 | No
U3R-2A ETF Outfall at Road C | Gross B | 2011-10-24 | 1.09 | 1.03 | No
U3R-2A ETF Outfall at Road C | Gross B | 2011-10-31 | 2.54 | 1.18 | No
U3R-2A ETF Outfall at Road C | Gross B | 2011-11-07 | 1.15 | 1.05 | No
U3R-2A ETF Outfall at Road C | Gross B | 2011-11-14 | 0.827 | 0.993 | No
U3R-2A ETF Outfall at Road C | Gross B | 2011-11-21 | 2.25 | 1.15 | No
U3R-2A ETF Outfall at Road C | Gross B | 2011-11-28 | 2.81 | 1.18 | No
U3R-2A ETF Outfall at Road C | Gross B | 2011-12-05 | 3.54 | 1.27 | Yes
U3R-2A ETF Outfall at Road C | Gross B | 2011-12-12 | 0.376 | 1.01 | No
U3R-2A ETF Outfall at Road C | Gross B | 2011-12-19 | 0.7 | 0.7 | No
U3R-2A ETF Outfall at Road C | Gross B | 2011-12-27 | 0.768 | 0.956 | No
U3R-2A ETF Outfall at Road C | Gross B | 2012-01-03 | 3.32 | 1.22 | No
Miscellaneous
HP-52 H-Area Tank Farm | Gross B | 2011-02-08 | 7.89 | 0.747 | Yes
HP-52 H-Area Tank Farm | Gross B | 2011-03-08 | 3.43 | 0.516 | Yes
HP-52 H-Area Tank Farm | Gross B | 2011-04-05 | 3.89 | 0.543 | Yes
HP-52 H-Area Tank Farm | Gross B | 2011-05-03 | 2.89 | 0.483 | Yes
HP-52 H-Area Tank Farm | Gross B | 2011-06-07 | 3.89 | 0.546 | Yes
HP-52 H-Area Tank Farm | Gross B | 2011-07-06 | 3.22 | 0.512 | Yes
HP-52 H-Area Tank Farm | Gross B | 2011-08-02 | 3.62 | 0.389 | Yes
HP-52 H-Area Tank Farm | Gross B | 2011-09-07 | 3.89 | 0.538 | Yes
HP-52 H-Area Tank Farm | Gross B | 2011-10-04 | 5.95 | 0.67 | Yes
HP-52 H-Area Tank Farm | Gross B | 2011-11-08 | 3.19 | 0.531 | Yes
HP-52 H-Area Tank Farm | Gross B | 2011-12-06 | 2.64 | 0.465 | Yes
HP-52 H-Area Tank Farm | Gross B | 2012-01-04 | 3.92 | 0.542 | Yes
Onsite
F-012 281-8F Retention Basin | Gross A | 2011-02-13 | -0.0719 | 0.525 | No
F-012 281-8F Retention Basin | Gross A | 2011-03-31 | 0.381 | 0.671 | No
F-012 281-8F Retention Basin | Gross A | 2011-04-17 | 2.26 | 1.09 | No
F-012 281-8F Retention Basin | Gross A | 2011-06-03 | 0.922 | 0.784 | No
F-012 281-8F Retention Basin | Gross A | 2011-07-28 | 0.311 | 0.662 | No
F-012 281-8F Retention Basin | Gross A | 2011-08-18 | 1.68 | 1.02 | No
F-012 281-8F Retention Basin | Gross A | 2011-09-25 | 0.278 | 0.404 | No
F-012 281-8F Retention Basin | Gross A | 2011-11-19 | 0.0176 | 0.48 | No
F-012 281-8F Retention Basin | Gross A | 2011-12-09 | 0.892 | 0.804 | No
F-013 200-F Cooling Basin | Gross A | 2011-01-21 | 2.39 | 1.14 | No
F-013 200-F Cooling Basin | Gross A | 2011-03-17 | 1.51 | 0.956 | No
F-013 200-F Cooling Basin | Gross A | 2011-04-17 | 1.96 | 1.06 | No
F-013 200-F Cooling Basin | Gross A | 2011-06-14 | 2.03 | 1.12 | No
F-013 200-F Cooling Basin | Gross A | 2011-07-06 | 2.5 | 1.22 | No
F-013 200-F Cooling Basin | Gross A | 2011-08-02 | 5.24 | 2.49 | No
F-013 200-F Cooling Basin | Gross A | 2011-08-25 | 1.5 | 0.952 | No
F-013 200-F Cooling Basin | Gross A | 2011-09-30 | 1.23 | 0.623 | No
F-05 | Gross A | 2011-02-07 | 1.49 | 0.429 | Yes
F-05 | Gross A | 2011-03-07 | -0.00759 | 0.217 | No
F-05 | Gross A | 2011-04-04 | 0.232 | 0.331 | No
F-05 | Gross A | 2011-05-02 | 1.2 | 0.58 | No
F-05 | Gross A | 2011-06-06 | 0.0795 | 0.583 | No
F-05 | Gross A | 2011-07-05 | 1.19 | 1.21 | No
F-05 | Gross A | 2011-08-01 | 1.62 | 1.13 | No
F-05 | Gross A | 2011-09-06 | 1.24 | 0.779 | No
F-05 | Gross A | 2011-10-03 | 0.892 | 0.529 | No
F-05 | Gross A | 2012-01-03 | 1.27 | 0.447 | Yes
FM-1C H-Area Effluent | Gross A | 2011-02-07 | 2.68 | 0.545 | Yes
FM-1C H-Area Effluent | Gross A | 2011-03-07 | 2.78 | 0.763 | Yes
FM-1C H-Area Effluent | Gross A | 2011-04-04 | 0.43 | 0.35 | No
FM-1C H-Area Effluent | Gross A | 2011-05-02 | 2.01 | 0.659 | Yes
FM-1C H-Area Effluent | Gross A | 2011-06-06 | 3.11 | 0.796 | Yes
FM-1C H-Area Effluent | Gross A | 2011-07-05 | 4.97 | 0.714 | Yes
FM-1C H-Area Effluent | Gross A | 2011-08-01 | 1.76 | 0.619 | Yes
FM-1C H-Area Effluent | Gross A | 2011-09-06 | 1.79 | 0.627 | Yes
FM-1C H-Area Effluent | Gross A | 2011-10-03 | 3.43 | 0.599 | Yes
FM-1C H-Area Effluent | Gross A | 2011-11-07 | 1.82 | 0.61 | Yes
FM-1C H-Area Effluent | Gross A | 2011-12-05 | 3.24 | 0.821 | Yes
FM-1C H-Area Effluent | Gross A | 2012-01-03 | 2.41 | 0.503 | Yes
FM-3 F-Area Effluent | Gross A | 2011-02-07 | 1.32 | 0.404 | Yes
FM-3 F-Area Effluent | Gross A | 2011-03-07 | 2.26 | 0.741 | Yes
FM-3 F-Area Effluent | Gross A | 2011-04-04 | 1.01 | 0.493 | No
FM-3 F-Area Effluent | Gross A | 2011-05-02 | 0.681 | 0.437 | No
FM-3 F-Area Effluent | Gross A | 2011-06-06 | 0.954 | 0.518 | No
FM-3 F-Area Effluent | Gross A | 2011-07-05 | 2.64 | 0.578 | Yes
FM-3 F-Area Effluent | Gross A | 2011-08-01 | 1.58 | 0.639 | Yes
FM-3 F-Area Effluent | Gross A | 2011-09-06 | 0.732 | 0.332 | No
FM-3 F-Area Effluent | Gross A | 2011-10-03 | 2.89 | 0.597 | Yes
FM-3 F-Area Effluent | Gross A | 2011-11-07 | 1.08 | 0.543 | No
FM-3 F-Area Effluent | Gross A | 2011-12-05 | 1.32 | 0.605 | Yes
FM-3 F-Area Effluent | Gross A | 2012-01-03 | 1.06 | 0.394 | Yes
H-004 | Gross A | 2011-02-07 | 1.19 | 0.58 | No
H-004 | Gross A | 2011-03-07 | 0.511 | 0.54 | No
H-004 | Gross A | 2011-04-04 | 0.414 | 0.541 | No
H-004 | Gross A | 2011-05-02 | 1.31 | 0.843 | No
H-004 | Gross A | 2011-08-01 | 1.16 | 0.766 | No
H-004 | Gross A | 2011-09-06 | 1.21 | 0.77 | No
H-004 | Gross A | 2011-10-03 | 1.11 | 0.503 | No
H-004 | Gross A | 2011-11-07 | 0.538 | 0.523 | No
H-004 | Gross A | 2011-12-05 | 1.89 | 0.913 | No
H-004 | Gross A | 2012-01-03 | 1.12 | 0.534 | No
H-017 281-8H Retention Basin | Gross A | 2011-01-22 | 38.1 | 4.24 | Yes
H-017 281-8H Retention Basin | Gross A | 2011-02-07 | 4.14 | 1.47 | Yes
H-017 281-8H Retention Basin | Gross A | 2011-03-04 | 7.86 | 1.95 | Yes
H-017 281-8H Retention Basin | Gross A | 2011-03-18 | 10.1 | 2.2 | Yes
H-017 281-8H Retention Basin | Gross A | 2011-04-01 | 4.59 | 1.54 | Yes
H-017 281-8H Retention Basin | Gross A | 2011-04-16 | 1.86 | 1.02 | No
H-017 281-8H Retention Basin | Gross A | 2011-05-05 | 2.73 | 1.19 | Yes
H-017 281-8H Retention Basin | Gross A | 2011-06-18 | 5.59 | 1.71 | Yes
H-017 281-8H Retention Basin | Gross A | 2011-07-08 | 5.14 | 1.64 | Yes
H-017 281-8H Retention Basin | Gross A | 2011-07-29 | 6.49 | 1.84 | Yes
H-017 281-8H Retention Basin | Gross A | 2011-08-18 | 15.6 | 2.78 | Yes
H-017 281-8H Retention Basin | Gross A | 2011-09-26 | 6.27 | 1.22 | Yes
H-017 281-8H Retention Basin | Gross A | 2011-10-14 | 26.4 | 3.54 | Yes
H-017 281-8H Retention Basin | Gross A | 2011-10-27 | 6.46 | 1.79 | Yes
H-017 281-8H Retention Basin | Gross A | 2011-11-19 | 6.51 | 1.8 | Yes
H-017 281-8H Retention Basin | Gross A | 2011-12-14 | 13.4 | 1.81 | Yes
HP-15 Tritium Facility Outfall | Gross A | 2011-02-07 | 0.261 | 0.263 | No
HP-15 Tritium Facility Outfall | Gross A | 2011-03-07 | 0.878 | 0.474 | No
HP-15 Tritium Facility Outfall | Gross A | 2011-04-04 | 0.0311 | 0.239 | No
HP-15 Tritium Facility Outfall | Gross A | 2011-05-02 | 0.247 | 0.308 | No
HP-15 Tritium Facility Outfall | Gross A | 2011-06-06 | -0.193 | 0.0776 | No
HP-15 Tritium Facility Outfall | Gross A | 2011-07-05 | 1.65 | 0.494 | Yes
HP-15 Tritium Facility Outfall | Gross A | 2011-08-01 | 1.05 | 0.582 | No
HP-15 Tritium Facility Outfall | Gross A | 2011-09-06 | -0.191 | 0.0757 | No
HP-15 Tritium Facility Outfall | Gross A | 2011-10-03 | 0.465 | 0.27 | No
HP-15 Tritium Facility Outfall | Gross A | 2011-11-07 | 1.02 | 0.515 | No
HP-15 Tritium Facility Outfall | Gross A | 2011-12-05 | 0.708 | 0.46 | No
HP-15 Tritium Facility Outfall | Gross A | 2012-01-03 | 0.0241 | 0.181 | No
K Canal | Gross A | 2011-02-07 | 0.0332 | 0.197 | No
K Canal | Gross A | 2011-03-07 | 0.247 | 0.301 | No
K Canal | Gross A | 2011-04-04 | 1.09 | 0.523 | No
K Canal | Gross A | 2011-05-02 | 0.0335 | 0.217 | No
K Canal | Gross A | 2011-06-06 | 0.0335 | 0.217 | No
K Canal | Gross A | 2011-07-05 | 0.476 | 0.402 | No
K Canal | Gross A | 2011-08-01 | 0.459 | 0.389 | No
K Canal | Gross A | 2011-09-06 | 0.451 | 0.277 | No
K Canal | Gross A | 2011-10-03 | 0.232 | 0.308 | No
K Canal | Gross A | 2011-11-07 | 0.319 | 0.313 | No
K Canal | Gross A | 2011-12-05 | 0.0889 | 0.226 | No
K Canal | Gross A | 2012-01-03 | 0.249 | 0.244 | No
L-07 | Gross A | 2011-02-07 | 0.341 | 0.186 | No
L-07 | Gross A | 2011-03-07 | 0.392 | 0.25 | No
L-07 | Gross A | 2011-04-04 | 0.142 | 0.178 | No
L-07 | Gross A | 2011-05-02 | 0.362 | 0.233 | No
L-07 | Gross A | 2011-06-06 | 0.654 | 0.303 | No
L-07 | Gross A | 2011-07-05 | 0.145 | 0.191 | No
L-07 | Gross A | 2011-08-01 | 1.59 | 0.477 | Yes
L-07 | Gross A | 2011-09-06 | 0.149 | 0.182 | No
L-07 | Gross A | 2011-10-03 | 0.586 | 0.297 | No
L-07 | Gross A | 2011-11-07 | 0.101 | 0.222 | No
L-07 | Gross A | 2011-12-05 | 0.0868 | 0.221 | No
L-07 | Gross A | 2012-01-03 | 0.319 | 0.169 | No
S-004 | Gross A | 2011-02-07 | 3.62 | 0.948 | Yes
S-004 | Gross A | 2011-03-07 | 3.76 | 1.36 | Yes
S-004 | Gross A | 2011-04-04 | 0.473 | 0.63 | No
S-004 | Gross A | 2011-05-02 | 1.43 | 0.921 | No
S-004 | Gross A | 2011-06-06 | 1.78 | 0.971 | No
S-004 | Gross A | 2011-07-05 | 2.92 | 0.971 | Yes
S-004 | Gross A | 2011-08-01 | 2.04 | 1.13 | No
S-004 | Gross A | 2011-09-06 | 1.65 | 0.785 | No
S-004 | Gross A | 2011-10-03 | 2.24 | 0.808 | Yes
S-004 | Gross A | 2011-11-07 | 1.17 | 0.853 | No
S-004 | Gross A | 2011-12-05 | 0.527 | 0.727 | No
S-004 | Gross A | 2012-01-03 | 2.41 | 0.896 | Yes
TB-2 Outfall at Road 1A | Gross A | 2011-02-07 | 10.3 | 0.744 | Yes
TB-2 Outfall at Road 1A | Gross A | 2011-03-07 | 4.05 | 0.639 | Yes
TB-2 Outfall at Road 1A | Gross A | 2011-04-04 | 4.92 | 0.701 | Yes
TB-2 Outfall at Road 1A | Gross A | 2011-05-02 | 4.08 | 0.646 | Yes
TB-2 Outfall at Road 1A | Gross A | 2011-06-06 | 3.32 | 0.583 | Yes
TB-2 Outfall at Road 1A | Gross A | 2011-07-05 | 2.61 | 0.521 | Yes
TB-2 Outfall at Road 1A | Gross A | 2011-08-01 | 1.98 | 0.453 | Yes
TB-2 Outfall at Road 1A | Gross A | 2011-09-06 | 1.52 | 0.281 | Yes
TB-2 Outfall at Road 1A | Gross A | 2011-10-03 | 1.46 | 0.28 | Yes
TB-2 Outfall at Road 1A | Gross A | 2011-11-07 | 2.25 | 0.481 | Yes
TB-2 Outfall at Road 1A | Gross A | 2011-12-05 | 1.32 | 0.372 | Yes
TB-2 Outfall at Road 1A | Gross A | 2012-01-03 | 1.79 | 0.302 | Yes
TB-3 M-Area Effluent at Road D | Gross A | 2011-02-07 | 1.52 | 0.619 | Yes
TB-3 M-Area Effluent at Road D | Gross A | 2011-03-07 | 0.427 | 0.517 | No
TB-3 M-Area Effluent at Road D | Gross A | 2011-04-04 | 3 | 1.12 | Yes
TB-3 M-Area Effluent at Road D | Gross A | 2011-05-02 | 2.58 | 1.03 | Yes
TB-3 M-Area Effluent at Road D | Gross A | 2011-06-06 | 2.55 | 1.01 | Yes
TB-3 M-Area Effluent at Road D | Gross A | 2011-07-05 | 2.41 | 0.722 | Yes
TB-3 M-Area Effluent at Road D | Gross A | 2011-08-01 | 2.59 | 1.04 | Yes
TB-3 M-Area Effluent at Road D | Gross A | 2011-09-06 | 2.24 | 0.702 | Yes
TB-3 M-Area Effluent at Road D | Gross A | 2011-10-03 | 2.92 | 1.09 | Yes
TB-3 M-Area Effluent at Road D | Gross A | 2011-11-07 | 3.11 | 1.1 | Yes
TB-3 M-Area Effluent at Road D | Gross A | 2011-12-05 | 3.73 | 1.2 | Yes
TB-3 M-Area Effluent at Road D | Gross A | 2012-01-03 | 3.22 | 0.807 | Yes
U3R-2A ETF Outfall at Road C | Gross A | 2011-01-24 | 0.0673 | 0.413 | No
U3R-2A ETF Outfall at Road C | Gross A | 2011-02-07 | 0.0365 | 0.463 | No
U3R-2A ETF Outfall at Road C | Gross A | 2011-02-14 | -0.354 | 0.237 | No
U3R-2A ETF Outfall at Road C | Gross A | 2011-02-22 | -0.0178 | 0.455 | No
U3R-2A ETF Outfall at Road C | Gross A | 2011-03-07 | 0.107 | 0.418 | No
U3R-2A ETF Outfall at Road C | Gross A | 2011-03-14 | 0.824 | 0.674 | No
U3R-2A ETF Outfall at Road C | Gross A | 2011-03-21 | 0.063 | 0.4 | No
U3R-2A ETF Outfall at Road C | Gross A | 2011-03-28 | 0.0608 | 0.398 | No
U3R-2A ETF Outfall at Road C | Gross A | 2011-04-04 | -0.357 | 0.169 | No
U3R-2A ETF Outfall at Road C | Gross A | 2011-04-18 | 0.0568 | 0.4 | No
U3R-2A ETF Outfall at Road C | Gross A | 2011-04-25 | 0.438 | 0.557 | No
U3R-2A ETF Outfall at Road C | Gross A | 2011-05-02 | 0.43 | 0.546 | No
U3R-2A ETF Outfall at Road C | Gross A | 2011-05-09 | 0.481 | 0.547 | No
U3R-2A ETF Outfall at Road C | Gross A | 2011-05-16 | 0.492 | 0.557 | No
U3R-2A ETF Outfall at Road C | Gross A | 2011-05-23 | 0.424 | 0.582 | No
U3R-2A ETF Outfall at Road C | Gross A | 2011-06-06 | 0.107 | 0.401 | No
U3R-2A ETF Outfall at Road C | Gross A | 2011-06-13 | -0.335 | 0.168 | No
U3R-2A ETF Outfall at Road C | Gross A | 2011-06-20 | -0.354 | 0.173 | No
U3R-2A ETF Outfall at Road C | Gross A | 2011-06-27 | -0.354 | 0.173 | No
U3R-2A ETF Outfall at Road C | Gross A | 2011-07-05 | 0.208 | 0.289 | No
U3R-2A ETF Outfall at Road C | Gross A | 2011-07-11 | 0.822 | 0.7 | No
U3R-2A ETF Outfall at Road C | Gross A | 2011-07-18 | 0.0516 | 0.456 | No
U3R-2A ETF Outfall at Road C | Gross A | 2011-07-25 | 0.0522 | 0.451 | No
U3R-2A ETF Outfall at Road C | Gross A | 2011-08-01 | 0.0188 | 0.431 | No
U3R-2A ETF Outfall at Road C | Gross A | 2011-08-15 | 0.0732 | 0.415 | No
U3R-2A ETF Outfall at Road C | Gross A | 2011-08-22 | 2.03 | 0.997 | No
U3R-2A ETF Outfall at Road C | Gross A | 2011-08-29 | 2.86 | 1.13 | Yes
U3R-2A ETF Outfall at Road C | Gross A | 2011-09-06 | 0.23 | 0.391 | No
U3R-2A ETF Outfall at Road C | Gross A | 2011-09-12 | 0.903 | 0.787 | No
U3R-2A ETF Outfall at Road C | Gross A | 2011-09-26 | 0.303 | 0.405 | No
U3R-2A ETF Outfall at Road C | Gross A | 2011-10-03 | -0.026 | 0.255 | No
U3R-2A ETF Outfall at Road C | Gross A | 2011-10-10 | -0.357 | 0.167 | No
U3R-2A ETF Outfall at Road C | Gross A | 2011-10-17 | 0.199 | 0.431 | No
U3R-2A ETF Outfall at Road C | Gross A | 2011-10-24 | 0.187 | 0.399 | No
U3R-2A ETF Outfall at Road C | Gross A | 2011-10-31 | 0.0473 | 0.403 | No
U3R-2A ETF Outfall at Road C | Gross A | 2011-11-07 | 0.951 | 0.672 | No
U3R-2A ETF Outfall at Road C | Gross A | 2011-11-14 | 0.0403 | 0.396 | No
U3R-2A ETF Outfall at Road C | Gross A | 2011-11-21 | 0.781 | 0.66 | No
U3R-2A ETF Outfall at Road C | Gross A | 2011-11-28 | 0.0405 | 0.404 | No
U3R-2A ETF Outfall at Road C | Gross A | 2011-12-05 | 0.0476 | 0.415 | No
U3R-2A ETF Outfall at Road C | Gross A | 2011-12-12 | 0.835 | 0.692 | No
U3R-2A ETF Outfall at Road C | Gross A | 2011-12-19 | 0.554 | 0.41 | No
U3R-2A ETF Outfall at Road C | Gross A | 2011-12-27 | 0.156 | 0.381 | No
U3R-2A ETF Outfall at Road C | Gross A | 2012-01-03 | 0.889 | 0.65 | No
Miscellaneous
HP-52 H-Area Tank Farm | Gross A | 2011-02-08 | 7.43 | 0.896 | Yes
HP-52 H-Area Tank Farm | Gross A | 2011-03-08 | 2.81 | 0.54 | Yes
HP-52 H-Area Tank Farm | Gross A | 2011-04-05 | 3.19 | 0.579 | Yes
HP-52 H-Area Tank Farm | Gross A | 2011-05-03 | 2.36 | 0.5 | Yes
HP-52 H-Area Tank Farm | Gross A | 2011-06-07 | 3.84 | 0.634 | Yes
HP-52 H-Area Tank Farm | Gross A | 2011-07-06 | 2.92 | 0.563 | Yes
HP-52 H-Area Tank Farm | Gross A | 2011-08-02 | 3.89 | 0.458 | Yes
HP-52 H-Area Tank Farm | Gross A | 2011-09-07 | 2.7 | 0.526 | Yes
HP-52 H-Area Tank Farm | Gross A | 2011-10-04 | 6.84 | 0.849 | Yes
HP-52 H-Area Tank Farm | Gross A | 2011-11-08 | 4.92 | 0.71 | Yes
HP-52 H-Area Tank Farm | Gross A | 2011-12-06 | 2.37 | 0.498 | Yes
HP-52 H-Area Tank Farm | Gross A | 2012-01-04 | 2.92 | 0.564 | Yes