## 2011 data table 4-4
Data Table 4–4, 2011 Radioactive Liquid Releases by Source (Curies)
| Reactor | Separations | Material | SRNL
| Areas | Areas | Area | Area
Nuclide | C,K,L,P,R | F,H,S, Tritium | M | A | Totals
H-3a | 288.3 | 653 |  | 0.281 | 941.581
C-14 |  | 0.0111 |  |  | 0.0111
Sr-90 | 0.012465 | 0.0169 |  |  | 0.029365
Tc-99 |  | 0.0107 |  |  | 0.0107
I-129 |  | 0.0148 |  |  | 0.0148
Cs-137b | 0.0553 | 0.0252 |  |  | 0.0805
U-234 | 0.00239 | 0.0717 |  | 0.00035 | 0.07444
U-235 |  | 0.00348 |  | 2.11e-05 | 0.0035011
U-238 | 0.00163 | 0.086 | 6.15e-06 | 0.000316 | 0.087952
Np-237 |  | 3.56e-06 |  |  | 3.56e-06
Pu-238 | 0.000494 | 0.000521 |  | 1.51e-05 | 0.0010301
Pu-239 |  | 4.14e-05 |  | 2.45e-06 | 4.385e-05
Am-241 |  | 0.000404 | 1.6e-06 |  | 0.0004056
Cm-244 |  | 0.000399 |  |  | 0.000399
Alphac | 0.000699 | 0.00962 | 0.00128 | 0.00195 | 0.013549
Beta-Gammad | 0.0177 | 0.011 | 0.000836 | 0.00348 | 0.033016
a) The tritium release total of 942 Ci (includes direct + migration releases) is used in the dose calclulations for SRS impacts.
The river transport total of 2,090 Ci, which includes cotributions from Plant Vogtle (1,370 Ci in 2011), is used for information only.
b) Depending on which value is higher, the Cs-137 release total is based on concentrations measured in RM 118.8 fish
or on the actual measured effluent release total from the site. Refer to chapter 6 (Dose) for more information.
c,d) For dose calculations, unspecified alpha and beta/gamma releases are assumed to be
Pu-239 and Sr-90, respectively.