## LiquidEffluentDCGs
Data Table 4–6, Liquid Radioactive Releases by Outfall/Facility and Comparison of Annual
Average Radionuclide Concentrations to DOE Derived Concentration Guides for 2011
|  | Quantity of | Average
|  | Radionuclides | Effluent
Outfall or |  | Released | Concentration | DOE DCGs | Fraction of
Facility | Radionuclide | (Ci) | (uCi/mL) | (uCi/mL) | DOE DCG
A-Area
TB-2 Outfall at Road 1A | H-3 | 0.282 | 4.48e-07 | 0.002 | 0.000224
| Cs-137 | Below MDL | -2.97e-10 | 3e-06 | 0
| U-234 | 0.00035 | 4.33e-10 | 6e-07 | 0.000722
| U-235 | 2.11e-05 | 2.83e-11 | 6e-07 | 4.72e-05
| U-238 | 0.000316 | 3.84e-10 | 6e-07 | 0.00064
| Pu-238 | 1.51e-05 | 2.09e-11 | 4e-08 | 0.000523
| Pu-239 | 2.45e-06 | 1.47e-12 | 3e-08 | 4.9e-05
|  |  |  | Sum of Fractions | 0.0022
F-Area
F-013 200-F Cooling Basin | H-3 | 0.0282 | 1.39e-06 | 0.002 | 0.000697
| Sr-89/90 | 4.78e-05 | 2.61e-09 | 1e-06 | 0.00261
| Cs-137 | Below MDL | 5.38e-09 | 3e-06 | 0.00179
| U-234 | 2.49e-06 | 1.32e-10 | 6e-07 | 0.00022
| U-235 | 1.6e-07 | 1.07e-11 | 6e-07 | 1.79e-05
| U-238 | 2.8e-06 | 1.41e-10 | 6e-07 | 0.000235
| Pu-238 | 2.68e-07 | 2.71e-11 | 4e-08 | 0.000677
| Pu-239 | 6.93e-06 | 3.46e-10 | 3e-08 | 0.0115
| Am-241 | 4.74e-07 | 5.37e-11 | 3e-08 | 0.00179
| Cm-244 | 2.16e-06 | 1.1e-10 | 6e-08 | 0.00183
|  |  |  | Sum of Fractions | 0.0214
F-05 | H-3 | 0.00743 | 1.88e-06 | 0.002 | 0.000938
| C-14 | 4.85e-05 | 8.99e-09 | 7e-05 | 0.000128
| Sr-89/90 | 0.000113 | 1.45e-08 | 1e-06 | 0.0145
| Cs-137 | Below MDL | 6.11e-10 | 3e-06 | 0.000204
| U-234 | 1.73e-06 | 2.55e-10 | 6e-07 | 0.000425
| U-235 | 2.3e-08 | 1.55e-11 | 6e-07 | 2.59e-05
| U-238 | 2.3e-06 | 3.2e-10 | 6e-07 | 0.000534
| Pu-238 | 6.57e-08 | 1.64e-11 | 4e-08 | 0.000409
| Pu-239 | 2.29e-08 | 3.62e-11 | 3e-08 | 0.00121
| Am-241 | 2.51e-07 | 3.22e-11 | 3e-08 | 0.00107
| Cm-244 | 6.02e-08 | 9.14e-12 | 6e-08 | 0.000152
|  |  |  | Sum of Fractions | 0.0196
FM-3 F-Area Effluent | H-3 | 0.159 | 1.3e-06 | 0.002 | 0.000649
| C-14 | 0.0011 | 8.05e-09 | 7e-05 | 0.000115
| Sr-89/90 | 1.72e-05 | 2.98e-10 | 1e-06 | 0.000298
| Cs-137 | Below MDL | 7.72e-10 | 3e-06 | 0.000257
| U-234 | 2.05e-05 | 1.36e-10 | 6e-07 | 0.000226
| U-235 | 8.08e-07 | 8.73e-12 | 6e-07 | 1.46e-05
| U-238 | 1.92e-05 | 1.29e-10 | 6e-07 | 0.000215
| Pu-238 | 2.02e-06 | 1.23e-11 | 4e-08 | 0.000309
| Pu-239 | 5.54e-08 | 5.34e-12 | 3e-08 | 0.000178
| Cm-244 | 5.88e-07 | 8.09e-12 | 6e-08 | 0.000135
|  |  |  | Sum of Fractions | 0.0024
F-Tank Farm
F-012 281-8F Retention Basin | H-3 | 0.0385 | 1.75e-06 | 0.002 | 0.000877
| Sr-89/90 | 0.000991 | 3.95e-08 | 1e-06 | 0.0395
| Cs-137 | 0.000391 | 1.57e-08 | 3e-06 | 0.00524
| U-234 | 1.29e-08 | 2.66e-11 | 6e-07 | 4.43e-05
| U-238 | 1.92e-08 | 1.77e-11 | 6e-07 | 2.95e-05
| Pu-238 | 4.77e-07 | 1.46e-11 | 4e-08 | 0.000364
|  |  |  | Sum of Fractions | 0.046
H-Area
FM-1C H-Area Effluent | H-3 | 3.58 | 3.51e-06 | 0.002 | 0.00175
| C-14 | 0.00959 | 1.08e-08 | 7e-05 | 0.000155
| Sr-89/90 | 0.000204 | 2.96e-10 | 1e-06 | 0.000296
| Cs-137 | Below MDL | 1.22e-09 | 3e-06 | 0.000408
| U-234 | 2.09e-06 | 5.5e-12 | 6e-07 | 9.16e-06
| U-238 | 1.82e-06 | 4.97e-12 | 6e-07 | 8.28e-06
| Pu-238 | 0.00023 | 2.57e-10 | 4e-08 | 0.00643
| Pu-239 | 1.24e-05 | 1.81e-11 | 3e-08 | 0.000602
|  |  |  | Sum of Fractions | 0.00966
H-004 | H-3 | 0.24 | 8.42e-06 | 0.002 | 0.00421
| Sr-89/90 | Below MDL | 1.46e-10 | 1e-06 | 0.000146
| Cs-137 | Below MDL | -7.57e-11 | 3e-06 | 0
| U-234 | 7.54e-06 | 2.76e-10 | 6e-07 | 0.00046
| U-235 | 2.62e-07 | 2.49e-11 | 6e-07 | 4.16e-05
| U-238 | 3.94e-07 | 4.62e-11 | 6e-07 | 7.7e-05
| Pu-238 | 2.65e-07 | 3.67e-11 | 4e-08 | 0.000916
|  |  |  | Sum of Fractions | 0.00585
H-ETF
U3R-2A ETF Outfall at Road C | H-3 | 39.4 | 0.00113 | 0.002 | 0.567
| C-14 | 0.000407 | 1.32e-08 | 7e-05 | 0.000189
| Sr-89/90 | Below MDL | 1.8e-10 | 1e-06 | 0.00018
| Cs-137 | 0.000978 | 2.9e-08 | 3e-06 | 0.00967
| Pu-238 | 2.37e-08 | 7.64e-12 | 4e-08 | 0.000191
|  |  |  | Sum of Fractions | 0.577
H-Tank Farm
H-017 281-8H Retention Basin | H-3 | 0.257 | 4.61e-06 | 0.002 | 0.00231
| Sr-89/90 | 0.000266 | 4.98e-09 | 1e-06 | 0.00498
| Cs-137 | 0.00316 | 6.45e-08 | 3e-06 | 0.0215
| U-234 | 8.86e-07 | 3.89e-11 | 6e-07 | 6.48e-05
| U-238 | 3.92e-08 | 2.76e-11 | 6e-07 | 4.6e-05
| Pu-238 | 0.000276 | 6.56e-09 | 4e-08 | 0.164
| Pu-239 | 2.2e-05 | 5.12e-10 | 3e-08 | 0.0171
| Am-241 | 1.63e-05 | 3.38e-10 | 3e-08 | 0.0113
| Cm-244 | 1.34e-06 | 4.61e-11 | 6e-08 | 0.000768
|  |  |  | Sum of Fractions | 0.222
HP-52 H-Area Tank Farm | H-3 | 0.429 | 3.07e-07 | 0.002 | 0.000154
| Sr-89/90 | 6.22e-05 | 4.85e-11 | 1e-06 | 4.85e-05
| Cs-137 | 0.00116 | 1.56e-09 | 3e-06 | 0.00052
| U-234 | 0.000106 | 6.86e-11 | 6e-07 | 0.000114
| U-235 | 5.52e-06 | 3.64e-12 | 6e-07 | 6.06e-06
| U-238 | 0.000102 | 6.82e-11 | 6e-07 | 0.000114
| Pu-238 | 1.22e-05 | 7.43e-12 | 4e-08 | 0.000186
| Am-241 | 1.83e-05 | 1.58e-11 | 3e-08 | 0.000526
| Cm-244 | 5.9e-06 | 5.31e-12 | 6e-08 | 8.85e-05
|  |  |  | Sum of Fractions | 0.00176
K-Area
K Canal | H-3 | 0.323 | 3.96e-07 | 0.002 | 0.000198
| Sr-89/90 | Below MDL | 1.94e-10 | 1e-06 | 0.000194
| Cs-137 | 0.00755 | 7.6e-10 | 3e-06 | 0.000253
|  |  |  | Sum of Fractions | 0.000645
L-Area
L-07 | H-3 | 1.42 | 3.72e-07 | 0.002 | 0.000186
| Sr-89/90 | 0.000365 | 2.16e-10 | 1e-06 | 0.000216
| Cs-137 | Below MDL | 4.89e-10 | 3e-06 | 0.000163
|  |  |  | Sum of Fractions | 0.000565
M-Area
TB-3 M-Area Effluent at Road D | Sr-89/90 | Below MDL | 3.02e-10 | 1e-06 | 0.000302
| Cs-137 | Below MDL | 3.59e-10 | 3e-06 | 0.00012
| U-238 | 6.15e-06 | 5.88e-12 | 6e-07 | 9.8e-06
| Am-241 | 1.6e-06 | 2.95e-11 | 3e-08 | 0.000982
|  |  |  | Sum of Fractions | 0.00141
S-Area
S-004 | H-3 | 0.0128 | 4.19e-06 | 0.002 | 0.00209
| Sr-89/90 | Below MDL | 5.96e-10 | 1e-06 | 0.000596
| Cs-137 | Below MDL | 2.37e-10 | 3e-06 | 7.89e-05
| U-234 | 1.89e-08 | 2.76e-11 | 6e-07 | 4.59e-05
| U-238 | 3.61e-08 | 4.3e-11 | 6e-07 | 7.16e-05
| Pu-238 | 2.65e-08 | 1.05e-11 | 4e-08 | 0.000262
|  |  |  | Sum of Fractions | 0.00315
Tritium
HP-15 Tritium Facility Outfall | H-3 | 2.33 | 9.48e-06 | 0.002 | 0.00474
| Sr-89/90 | Below MDL | 1e-10 | 1e-06 | 0.0001
| Cs-137 | Below MDL | 5.9e-10 | 3e-06 | 0.000197
|  |  |  | Sum of Fractions | 0.00503