## ALL
Data Table 4–8, 2011 National Pollutant Discharge Elimination System Industrial Wastewater Monitoring Data
Abbreviations
Outfall ID | Parameter | Collection Date (Grab or 24-Hrs Composite) | Less Than (<) | Analytical Result | Unit | CFS-cubic feet per second | GPD-gallons per day | MGD-million gallons per day
[6 empty] | COL/100ML-colonies per 100 milileters | GPM-gallons per minute | NF-no flow
[6 empty] | °F-degrees Fahrenheit | MG/L-miligrams per liter | SU- standard units
002 |  | Outfall Never Installed
The following parameters are measured when a sample is collected at 002: Total Recoverable Copper, Flow, Total Recoverable Nickel, Oil & Grease, pH, Total Suspended Solids and Total Recoverable Zinc. Since 002 was never installed, there was no flow from this outfall during 2011, and no sample was collected.
A-01 | Biochemical Oxygen Demand | 2011-01-04 09:00 | < | 2 | MG/L
A-01 | Biochemical Oxygen Demand | 2011-02-09 08:20 | < | 2 | MG/L
A-01 | Biochemical Oxygen Demand | 2011-03-08 08:40 | < | 2 | MG/L
A-01 | Biochemical Oxygen Demand | 2011-04-14 07:40 | < | 2 | MG/L
A-01 | Biochemical Oxygen Demand | 2011-05-03 07:30 | < | 2 | MG/L
A-01 | Biochemical Oxygen Demand | 2011-06-02 08:40 | < | 2 | MG/L
A-01 | Biochemical Oxygen Demand | 2011-07-07 10:20 |  | 2.2 | MG/L
A-01 | Biochemical Oxygen Demand | 2011-08-02 | < | 2 | MG/L
A-01 | Biochemical Oxygen Demand | 2011-09-08 10:30 | < | 2 | MG/L
A-01 | Biochemical Oxygen Demand | 2011-10-05 10:00 | < | 2 | MG/L
A-01 | Biochemical Oxygen Demand | 2011-11-09 08:30 | < | 2 | MG/L
A-01 | Biochemical Oxygen Demand | 2011-12-07 08:45 |  | 2.9 | MG/L
A-01 | Flow | 2011-01-03 |  | 710689 | GPD
A-01 | Flow | 2011-01-04 |  | 709518 | GPD
A-01 | Flow | 2011-01-05 |  | 711109 | GPD
A-01 | Flow | 2011-01-06 |  | 956968 | GPD
A-01 | Flow | 2011-01-07 |  | 949614 | GPD
A-01 | Flow | 2011-01-10 |  | 767558 | GPD
A-01 | Flow | 2011-01-11 |  | 908870 | GPD
A-01 | Flow | 2011-01-12 |  | 886784 | GPD
A-01 | Flow | 2011-01-13 |  | 778947 | GPD
A-01 | Flow | 2011-01-14 |  | 688880 | GPD
A-01 | Flow | 2011-01-17 |  | 663574 | GPD
A-01 | Flow | 2011-01-18 |  | 754980 | GPD
A-01 | Flow | 2011-01-19 |  | 783103 | GPD
A-01 | Flow | 2011-01-20 |  | 743785 | GPD
A-01 | Flow | 2011-01-21 |  | 500009 | GPD
A-01 | Flow | 2011-01-24 |  | 633467 | GPD
A-01 | Flow | 2011-01-25 |  | 707045 | GPD
A-01 | Flow | 2011-01-26 |  | 805736 | GPD
A-01 | Flow | 2011-01-27 |  | 786347 | GPD
A-01 | Flow | 2011-01-28 |  | 754843 | GPD
A-01 | Flow | 2011-01-31 |  | 705104 | GPD
A-01 | Flow | 2011-02-01 |  | 727628 | GPD
A-01 | Flow | 2011-02-02 |  | 1011286 | GPD
A-01 | Flow | 2011-02-03 |  | 1515863 | GPD
A-01 | Flow | 2011-02-04 |  | 1259853 | GPD
A-01 | Flow | 2011-02-07 |  | 2015155 | GPD
A-01 | Flow | 2011-02-08 |  | 1709152 | GPD
A-01 | Flow | 2011-02-09 |  | 1127923 | GPD
A-01 | Flow | 2011-02-10 |  | 804100 | GPD
A-01 | Flow | 2011-02-11 |  | 904202 | GPD
A-01 | Flow | 2011-02-14 |  | 707184 | GPD
A-01 | Flow | 2011-02-15 |  | 624840 | GPD
A-01 | Flow | 2011-02-16 |  | 566962 | GPD
A-01 | Flow | 2011-02-17 |  | 650601 | GPD
A-01 | Flow | 2011-02-18 |  | 656558 | GPD
A-01 | Flow | 2011-02-21 |  | 616715 | GPD
A-01 | Flow | 2011-02-22 |  | 675612 | GPD
A-01 | Flow | 2011-02-23 |  | 643037 | GPD
A-01 | Flow | 2011-02-24 |  | 665379 | GPD
A-01 | Flow | 2011-02-25 |  | 703508 | GPD
A-01 | Flow | 2011-02-28 |  | 664958 | GPD
A-01 | Flow | 2011-03-01 |  | 950408 | GPD
A-01 | Flow | 2011-03-02 |  | 1413543 | GPD
A-01 | Flow | 2011-03-03 |  | 881057 | GPD
A-01 | Flow | 2011-03-04 |  | 680705 | GPD
A-01 | Flow | 2011-03-07 |  | 664586 | GPD
A-01 | Flow | 2011-03-08 |  | 621433 | GPD
A-01 | Flow | 2011-03-09 |  | 625105 | GPD
A-01 | Flow | 2011-03-10 |  | 1016160 | GPD
A-01 | Flow | 2011-03-11 |  | 1081762 | GPD
A-01 | Flow | 2011-03-14 |  | 696576 | GPD
A-01 | Flow | 2011-03-15 |  | 657831 | GPD
A-01 | Flow | 2011-03-16 |  | 664719 | GPD
A-01 | Flow | 2011-03-17 |  | 648189 | GPD
A-01 | Flow | 2011-03-18 |  | 659588 | GPD
A-01 | Flow | 2011-03-21 |  | 737086 | GPD
A-01 | Flow | 2011-03-22 |  | 695512 | GPD
A-01 | Flow | 2011-03-23 |  | 1090955 | GPD
A-01 | Flow | 2011-03-24 |  | 646008 | GPD
A-01 | Flow | 2011-03-25 |  | 727994 | GPD
A-01 | Flow | 2011-03-28 |  | 1007024 | GPD
A-01 | Flow | 2011-03-29 |  | 1728029 | GPD
A-01 | Flow | 2011-03-30 |  | 1939188 | GPD
A-01 | Flow | 2011-03-31 |  | 2281911 | GPD
A-01 | Flow | 2011-04-01 |  | 1785118 | GPD
A-01 | Flow | 2011-04-04 |  | 1304649 | GPD
A-01 | Flow | 2011-04-05 |  | 649547 | GPD
A-01 | Flow | 2011-04-06 |  | 1239151 | GPD
A-01 | Flow | 2011-04-07 |  | 694510 | GPD
A-01 | Flow | 2011-04-08 |  | 574773 | GPD
A-01 | Flow | 2011-04-11 |  | 565799 | GPD
A-01 | Flow | 2011-04-12 |  | 626136 | GPD
A-01 | Flow | 2011-04-13 |  | 546880 | GPD
A-01 | Flow | 2011-04-14 |  | 645235 | GPD
A-01 | Flow | 2011-04-15 |  | 574434 | GPD
A-01 | Flow | 2011-04-18 |  | 571335 | GPD
A-01 | Flow | 2011-04-19 |  | 954447 | GPD
A-01 | Flow | 2011-04-20 |  | 447011 | GPD
A-01 | Flow | 2011-04-21 |  | 687013 | GPD
A-01 | Flow | 2011-04-25 |  | 580840 | GPD
A-01 | Flow | 2011-04-26 |  | 908921 | GPD
A-01 | Flow | 2011-04-27 |  | 602073 | GPD
A-01 | Flow | 2011-04-28 |  | 730112 | GPD
A-01 | Flow | 2011-04-29 |  | 1277194 | GPD
A-01 | Flow | 2011-05-02 |  | 592969 | GPD
A-01 | Flow | 2011-05-03 |  | 525183 | GPD
A-01 | Flow | 2011-05-04 |  | 867789 | GPD
A-01 | Flow | 2011-05-05 |  | 765528 | GPD
A-01 | Flow | 2011-05-06 |  | 586742 | GPD
A-01 | Flow | 2011-05-09 |  | 648224 | GPD
A-01 | Flow | 2011-05-10 |  | 535119 | GPD
A-01 | Flow | 2011-05-11 |  | 527048 | GPD
A-01 | Flow | 2011-05-12 |  | 611852 | GPD
A-01 | Flow | 2011-05-13 |  | 588594 | GPD
A-01 | Flow | 2011-05-16 |  | 566711 | GPD
A-01 | Flow | 2011-05-17 |  | 1161649 | GPD
A-01 | Flow | 2011-05-18 |  | 1102305 | GPD
A-01 | Flow | 2011-05-19 |  | 696104 | GPD
A-01 | Flow | 2011-05-20 |  | 556204 | GPD
A-01 | Flow | 2011-05-23 |  | 466822 | GPD
A-01 | Flow | 2011-05-24 |  | 487149 | GPD
A-01 | Flow | 2011-05-25 |  | 529601 | GPD
A-01 | Flow | 2011-05-26 |  | 572067 | GPD
A-01 | Flow | 2011-05-27 |  | 602857 | GPD
A-01 | Flow | 2011-05-31 |  | 689449 | GPD
A-01 | Flow | 2011-06-01 |  | 574305 | GPD
A-01 | Flow | 2011-06-02 |  | 549440 | GPD
A-01 | Flow | 2011-06-03 |  | 561235 | GPD
A-01 | Flow | 2011-06-06 |  | 554204 | GPD
A-01 | Flow | 2011-06-07 |  | 548156 | GPD
A-01 | Flow | 2011-06-08 |  | 550039 | GPD
A-01 | Flow | 2011-06-09 |  | 513782 | GPD
A-01 | Flow | 2011-06-10 |  | 1281759 | GPD
A-01 | Flow | 2011-06-13 |  | 227513 | GPD
A-01 | Flow | 2011-06-14 |  | 472741 | GPD
A-01 | Flow | 2011-06-15 |  | 482760 | GPD
A-01 | Flow | 2011-06-16 |  | 722143 | GPD
A-01 | Flow | 2011-06-17 |  | 873152 | GPD
A-01 | Flow | 2011-06-20 |  | 609320 | GPD
A-01 | Flow | 2011-06-21 |  | 636521 | GPD
A-01 | Flow | 2011-06-22 |  | 613500 | GPD
A-01 | Flow | 2011-06-23 |  | 647775 | GPD
A-01 | Flow | 2011-06-24 |  | 635135 | GPD
A-01 | Flow | 2011-06-27 |  | 596633 | GPD
A-01 | Flow | 2011-06-28 |  | 1039838 | GPD
A-01 | Flow | 2011-06-29 |  | 617484 | GPD
A-01 | Flow | 2011-06-30 |  | 629556 | GPD
A-01 | Flow | 2011-07-01 |  | 642315 | GPD
A-01 | Flow | 2011-07-05 |  | 602484 | GPD
A-01 | Flow | 2011-07-06 |  | 582365 | GPD
A-01 | Flow | 2011-07-07 |  | 686387 | GPD
A-01 | Flow | 2011-07-08 |  | 629737 | GPD
A-01 | Flow | 2011-07-11 |  | 682046 | GPD
A-01 | Flow | 2011-07-12 |  | 743209 | GPD
A-01 | Flow | 2011-07-13 |  | 633232 | GPD
A-01 | Flow | 2011-07-14 |  | 661452 | GPD
A-01 | Flow | 2011-07-15 |  | 1329834 | GPD
A-01 | Flow | 2011-07-18 |  | 1045488 | GPD
A-01 | Flow | 2011-07-19 |  | 644347 | GPD
A-01 | Flow | 2011-07-20 |  | 555236 | GPD
A-01 | Flow | 2011-07-21 |  | 568683 | GPD
A-01 | Flow | 2011-07-22 |  | 716739 | GPD
A-01 | Flow | 2011-07-25 |  | 607719 | GPD
A-01 | Flow | 2011-07-26 |  | 754582 | GPD
A-01 | Flow | 2011-07-27 |  | 693617 | GPD
A-01 | Flow | 2011-07-28 |  | 811024 | GPD
A-01 | Flow | 2011-07-29 |  | 596332 | GPD
A-01 | Flow | 2011-08-01 15:10 |  | 678984.2697 | GPD
A-01 | Flow | 2011-08-02 13:30 |  | 811192.8358 | GPD
A-01 | Flow | 2011-08-03 12:25 |  | 673312.5818 | GPD
A-01 | Flow | 2011-08-04 09:45 |  | 677688.75 | GPD
A-01 | Flow | 2011-08-05 10:00 |  | 622396.701 | GPD
A-01 | Flow | 2011-08-08 10:30 |  | 727087.4483 | GPD
A-01 | Flow | 2011-08-09 08:35 |  | 673202.717 | GPD
A-01 | Flow | 2011-08-10 10:30 |  | 500156.9132 | GPD
A-01 | Flow | 2011-08-11 13:45 |  | 704375.7798 | GPD
A-01 | Flow | 2011-08-12 07:15 |  | 809019.4286 | GPD
A-01 | Flow | 2011-08-15 10:08 |  | 1231217.6274 | GPD
A-01 | Flow | 2011-08-16 09:55 |  | 1509497.4071 | GPD
A-01 | Flow | 2011-08-17 08:00 |  | 806639.0943 | GPD
A-01 | Flow | 2011-08-18 09:20 |  | 825830.5263 | GPD
A-01 | Flow | 2011-08-19 06:53 |  | 602049.1879 | GPD
A-01 | Flow | 2011-08-22 12:30 |  | 616061.4988 | GPD
A-01 | Flow | 2011-08-23 09:45 |  | 580969.4118 | GPD
A-01 | Flow | 2011-08-24 10:30 |  | 626307.8788 | GPD
A-01 | Flow | 2011-08-25 09:00 |  | 608554.6667 | GPD
A-01 | Flow | 2011-08-26 09:00 |  | 613320 | GPD
A-01 | Flow | 2011-08-29 08:45 |  | 588068.5714 | GPD
A-01 | Flow | 2011-08-30 10:15 |  | 915152.9412 | GPD
A-01 | Flow | 2011-08-31 12:40 |  | 980344.7319 | GPD
A-01 | Flow | 2011-09-01 07:40 |  | 627435.7895 | GPD
A-01 | Flow | 2011-09-02 07:18 |  | 585941.89 | GPD
A-01 | Flow | 2011-09-06 10:40 |  | 635867.9638 | GPD
A-01 | Flow | 2011-09-07 11:00 |  | 643916.7123 | GPD
A-01 | Flow | 2011-09-08 14:00 |  | 562826.6667 | GPD
A-01 | Flow | 2011-09-09 10:25 |  | 497699.2653 | GPD
A-01 | Flow | 2011-09-12 13:50 |  | 184361.3702 | GPD
A-01 | Flow | 2011-09-13 14:15 |  | 228099.9317 | GPD
A-01 | Flow | 2011-09-14 11:15 |  | 367554.2857 | GPD
A-01 | Flow | 2011-09-15 09:45 |  | 323925.3333 | GPD
A-01 | Flow | 2011-09-16 07:38 |  | 576482.559 | GPD
A-01 | Flow | 2011-09-19 13:25 |  | 610474.2233 | GPD
A-01 | Flow | 2011-09-20 11:30 |  | 493827.6226 | GPD
A-01 | Flow | 2011-09-21 09:43 |  | 535100.9752 | GPD
A-01 | Flow | 2011-09-22 09:48 |  | 1768429.6194 | GPD
A-01 | Flow | 2011-09-23 08:25 |  | 1883991.157 | GPD
A-01 | Flow | 2011-09-26 13:45 |  | 1335171.7241 | GPD
A-01 | Flow | 2011-09-27 12:45 |  | 840406.9565 | GPD
A-01 | Flow | 2011-09-28 14:05 |  | 756170.5263 | GPD
A-01 | Flow | 2011-09-29 13:05 |  | 528041.7391 | GPD
A-01 | Flow | 2011-09-30 07:26 |  | 510578.7466 | GPD
A-01 | Flow | 2011-10-03 14:00 |  | 481978.4472 | GPD
A-01 | Flow | 2011-10-04 09:05 |  | 641183.5808 | GPD
A-01 | Flow | 2011-10-05 10:30 |  | 628057.1803 | GPD
A-01 | Flow | 2011-10-06 08:15 |  | 577379.3103 | GPD
A-01 | Flow | 2011-10-07 07:40 |  | 555645.2669 | GPD
A-01 | Flow | 2011-10-10 12:43 |  | 526364.6982 | GPD
A-01 | Flow | 2011-10-11 13:00 |  | 615207.138 | GPD
A-01 | Flow | 2011-10-12 11:00 |  | 744305.4545 | GPD
A-01 | Flow | 2011-10-13 10:45 |  | 1229830.7368 | GPD
A-01 | Flow | 2011-10-14 07:32 |  | 692066.0786 | GPD
A-01 | Flow | 2011-10-17 14:00 |  | 508909.0909 | GPD
A-01 | Flow | 2011-10-18 14:00 |  | 471270 | GPD
A-01 | Flow | 2011-10-19 10:45 |  | 1094133.9759 | GPD
A-01 | Flow | 2011-10-20 10:10 |  | 913185.4804 | GPD
A-01 | Flow | 2011-10-21 09:15 |  | 559614.1516 | GPD
A-01 | Flow | 2011-10-24 12:40 |  | 507287.337 | GPD
A-01 | Flow | 2011-10-25 11:40 |  | 471172.1739 | GPD
A-01 | Flow | 2011-10-26 12:10 |  | 482331.4286 | GPD
A-01 | Flow | 2011-10-27 09:43 |  | 461096.2413 | GPD
A-01 | Flow | 2011-10-28 10:10 |  | 338487.362 | GPD
A-01 | Flow | 2011-10-31 12:55 |  | 192003.2107 | GPD
A-01 | Flow | 2011-11-01 09:50 |  | 140775.7769 | GPD
A-01 | Flow | 2011-11-02 13:35 |  | 152467.027 | GPD
A-01 | Flow | 2011-11-03 12:35 |  | 156313.0435 | GPD
A-01 | Flow | 2011-11-04 09:00 |  | 175891.5918 | GPD
A-01 | Flow | 2011-11-07 10:22 |  | 143434.0754 | GPD
A-01 | Flow | 2011-11-08 10:40 |  | 126340.7407 | GPD
A-01 | Flow | 2011-11-09 10:35 |  | 151465.9233 | GPD
A-01 | Flow | 2011-11-10 09:50 |  | 166647.7419 | GPD
A-01 | Flow | 2011-11-11 09:36 |  | 156885.2735 | GPD
A-01 | Flow | 2011-11-14 09:55 |  | 135089.1911 | GPD
A-01 | Flow | 2011-11-15 09:30 |  | 151255.9717 | GPD
A-01 | Flow | 2011-11-16 08:20 |  | 400414.5985 | GPD
A-01 | Flow | 2011-11-17 09:45 |  | 1033136.2623 | GPD
A-01 | Flow | 2011-11-18 07:45 |  | 1248469.0909 | GPD
A-01 | Flow | 2011-11-21 10:15 |  | 568361.8792 | GPD
A-01 | Flow | 2011-11-22 08:35 |  | 513531.9403 | GPD
A-01 | Flow | 2011-11-23 09:15 |  | 537723.2432 | GPD
A-01 | Flow | 2011-11-28 08:55 |  | 537448.9136 | GPD
A-01 | Flow | 2011-11-29 09:45 |  | 1021365.906 | GPD
A-01 | Flow | 2011-11-30 10:15 |  | 979337.1429 | GPD
A-01 | Flow | 2011-12-01 09:15 |  | 582584.3478 | GPD
A-01 | Flow | 2011-12-02 09:35 |  | 598842.7397 | GPD
A-01 | Flow | 2011-12-05 10:45 |  | 629283.2802 | GPD
A-01 | Flow | 2011-12-06 09:30 |  | 664921.3187 | GPD
A-01 | Flow | 2011-12-07 09:15 |  | 669453.4737 | GPD
A-01 | Flow | 2011-12-08 10:15 |  | 822326.4 | GPD
A-01 | Flow | 2011-12-09 08:43 |  | 715534.7181 | GPD
A-01 | Flow | 2011-12-12 09:15 |  | 684009.9265 | GPD
A-01 | Flow | 2011-12-13 10:10 |  | 773891.6388 | GPD
A-01 | Flow | 2011-12-14 09:17 |  | 720612.5451 | GPD
A-01 | Flow | 2011-12-15 10:40 |  | 749121.4708 | GPD
A-01 | Flow | 2011-12-16 09:15 |  | 775240.738 | GPD
A-01 | Flow | 2011-12-19 14:15 |  | 694728.3117 | GPD
A-01 | Flow | 2011-12-20 09:00 |  | 694080 | GPD
A-01 | Flow | 2011-12-21 08:20 |  | 722766.8571 | GPD
A-01 | Flow | 2011-12-22 08:20 |  | 733610 | GPD
A-01 | Flow | 2011-12-27 10:30 |  | 739562.7831 | GPD
A-01 | Flow | 2011-12-28 10:10 |  | 1517171.831 | GPD
A-01 | Flow | 2011-12-29 10:55 |  | 1004082.4242 | GPD
A-01 | Flow | 2011-12-30 07:45 |  | 740332.8 | GPD
A-01 | Iron | 2011-01-04 09:00 |  | 0.202 | MG/L
A-01 | Iron | 2011-02-09 08:20 |  | 0.0834 | MG/L
A-01 | Iron | 2011-03-08 08:40 |  | 0.1093 | MG/L
A-01 | Iron | 2011-04-14 07:40 |  | 0.2903 | MG/L
A-01 | Iron | 2011-05-03 07:30 |  | 0.4336 | MG/L
A-01 | Iron | 2011-06-02 08:40 |  | 1.0066 | MG/L
A-01 | Iron | 2011-07-07 10:20 |  | 0.8513 | MG/L
A-01 | Iron | 2011-08-02 |  | 0.5326 | MG/L
A-01 | Iron | 2011-09-08 10:30 |  | 0.2931 | MG/L
A-01 | Iron | 2011-10-05 10:00 |  | 0.1328 | MG/L
A-01 | Iron | 2011-11-09 08:30 |  | 0.4135 | MG/L
A-01 | Iron | 2011-12-07 08:45 |  | 0.2689 | MG/L
A-01 | Oil & Grease | 2011-01-03 | < | 2.9 | MG/L
A-01 | Oil & Grease | 2011-02-08 | < | 2.4 | MG/L
A-01 | Oil & Grease | 2011-03-07 | < | 2.9 | MG/L
A-01 | Oil & Grease | 2011-04-13 | < | 2.6 | MG/L
A-01 | Oil & Grease | 2011-05-02 | < | 2.8 | MG/L
A-01 | Oil & Grease | 2011-06-01 | < | 2.9 | MG/L
A-01 | Oil & Grease | 2011-07-06 | < | 2.7 | MG/L
A-01 | Oil & Grease | 2011-08-02 | < | 2.5 | MG/L
A-01 | Oil & Grease | 2011-09-07 | < | 2.6 | MG/L
A-01 | Oil & Grease | 2011-10-04 | < | 2.5 | MG/L
A-01 | Oil & Grease | 2011-11-08 |  | 2.7 | MG/L
A-01 | Oil & Grease | 2011-12-06 | < | 2.6 | MG/L
A-01 | pH | 2011-01-03 |  | 6.9 | SU
A-01 | pH | 2011-02-08 |  | 6.8 | SU
A-01 | pH | 2011-03-07 |  | 7.4 | SU
A-01 | pH | 2011-04-13 |  | 7.3 | SU
A-01 | pH | 2011-05-02 |  | 6.7 | SU
A-01 | pH | 2011-06-01 |  | 6.8 | SU
A-01 | pH | 2011-07-06 |  | 6.9 | SU
A-01 | pH | 2011-08-02 |  | 7 | SU
A-01 | pH | 2011-09-07 |  | 7.4 | SU
A-01 | pH | 2011-10-04 |  | 7.2 | SU
A-01 | pH | 2011-11-08 |  | 7.2 | SU
A-01 | pH | 2011-12-06 |  | 7 | SU
A-01 | Total Suspended Solids | 2011-01-04 09:00 |  | 1 | MG/L
A-01 | Total Suspended Solids | 2011-02-09 08:20 |  | 1 | MG/L
A-01 | Total Suspended Solids | 2011-03-08 08:40 | < | 1 | MG/L
A-01 | Total Suspended Solids | 2011-04-14 07:40 | < | 1 | MG/L
A-01 | Total Suspended Solids | 2011-05-03 07:30 |  | 2 | MG/L
A-01 | Total Suspended Solids | 2011-06-02 08:40 |  | 3 | MG/L
A-01 | Total Suspended Solids | 2011-07-07 10:20 |  | 3 | MG/L
A-01 | Total Suspended Solids | 2011-08-02 |  | 2 | MG/L
A-01 | Total Suspended Solids | 2011-09-08 10:30 |  | 1 | MG/L
A-01 | Total Suspended Solids | 2011-10-05 10:00 |  | 1 | MG/L
A-01 | Total Suspended Solids | 2011-11-09 08:30 |  | 1 | MG/L
A-01 | Total Suspended Solids | 2011-12-07 08:45 |  | 1 | MG/L
A-11 | Biochemical Oxygen Demand | 2011-01-04 08:30 | < | 2 | MG/L
A-11 | Biochemical Oxygen Demand | 2011-02-09 07:50 | < | 2 | MG/L
A-11 | Biochemical Oxygen Demand | 2011-03-08 08:20 | < | 2 | MG/L
A-11 | Biochemical Oxygen Demand | 2011-04-14 07:10 | < | 2 | MG/L
A-11 | Biochemical Oxygen Demand | 2011-05-03 08:30 | < | 2 | MG/L
A-11 | Biochemical Oxygen Demand | 2011-06-02 08:10 | < | 2 | MG/L
A-11 | Biochemical Oxygen Demand | 2011-07-07 09:50 | < | 2 | MG/L
A-11 | Biochemical Oxygen Demand | 2011-08-02 | < | 2 | MG/L
A-11 | Biochemical Oxygen Demand | 2011-09-08 10:10 | < | 2 | MG/L
A-11 | Biochemical Oxygen Demand | 2011-10-05 09:30 | < | 2 | MG/L
A-11 | Biochemical Oxygen Demand | 2011-11-09 09:00 |  | 3.4 | MG/L
A-11 | Biochemical Oxygen Demand | 2011-12-07 08:10 | < | 2 | MG/L
A-11 | Flow | 2011-01-03 |  | 232 | GPM
A-11 | Flow | 2011-02-08 |  | 249 | GPM
A-11 | Flow | 2011-03-07 |  | 235 | GPM
A-11 | Flow | 2011-04-13 |  | 241 | GPM
A-11 | Flow | 2011-05-02 |  | 255 | GPM
A-11 | Flow | 2011-06-01 |  | 252 | GPM
A-11 | Flow | 2011-07-06 |  | 292 | GPM
A-11 | Flow | 2011-08-02 |  | 315 | GPM
A-11 | Flow | 2011-09-07 |  | 226 | GPM
A-11 | Flow | 2011-10-04 |  | 231 | GPM
A-11 | Flow | 2011-11-08 |  | 192 | GPM
A-11 | Flow | 2011-12-06 |  | 224 | GPM
A-11 | Low Level Mercury | 2011-01-04 |  | 0.00343 | mG/L
A-11 | Low Level Mercury | 2011-02-07 |  | 0.00439 | mG/L
A-11 | Low Level Mercury | 2011-03-07 |  | 0.0052 | mG/L
A-11 | Low Level Mercury | 2011-04-11 |  | 0.0028 | mG/L
A-11 | Low Level Mercury | 2011-05-03 |  | 0.00927 | mG/L
A-11 | Low Level Mercury | 2011-06-02 |  | 0.0021 | mG/L
A-11 | Low Level Mercury | 2011-07-07 |  | 0.0026 | mG/L
A-11 | Low Level Mercury | 2011-08-02 |  | 0.0129 | mG/L
A-11 | Low Level Mercury | 2011-09-08 |  | 0.00199 | mG/L
A-11 | Low Level Mercury | 2011-10-06 |  | 0.00259 | mG/L
A-11 | Low Level Mercury | 2011-11-08 |  | 0.00351 | mG/L
A-11 | Low Level Mercury | 2011-12-06 |  | 0.00297 | mG/L
A-11 | pH | 2011-01-03 |  | 7 | SU
A-11 | pH | 2011-02-08 |  | 7.1 | SU
A-11 | pH | 2011-03-07 |  | 6.6 | SU
A-11 | pH | 2011-04-13 |  | 7.2 | SU
A-11 | pH | 2011-05-02 |  | 6.9 | SU
A-11 | pH | 2011-06-01 |  | 7.2 | SU
A-11 | pH | 2011-07-06 |  | 7.2 | SU
A-11 | pH | 2011-08-02 |  | 7.1 | SU
A-11 | pH | 2011-09-07 |  | 7.5 | SU
A-11 | pH | 2011-10-04 |  | 7.1 | SU
A-11 | pH | 2011-11-08 |  | 7.1 | SU
A-11 | pH | 2011-12-06 |  | 6.9 | SU
A-11 | Total Suspended Solids | 2011-01-04 08:30 | < | 1 | MG/L
A-11 | Total Suspended Solids | 2011-02-09 07:50 | < | 1 | MG/L
A-11 | Total Suspended Solids | 2011-03-08 08:20 | < | 1 | MG/L
A-11 | Total Suspended Solids | 2011-04-14 07:10 | < | 1 | MG/L
A-11 | Total Suspended Solids | 2011-05-03 08:30 | < | 1 | MG/L
A-11 | Total Suspended Solids | 2011-06-02 08:10 | < | 1 | MG/L
A-11 | Total Suspended Solids | 2011-07-07 09:50 |  | 1 | MG/L
A-11 | Total Suspended Solids | 2011-08-02 | < | 1 | MG/L
A-11 | Total Suspended Solids | 2011-09-08 10:10 |  | 1 | MG/L
A-11 | Total Suspended Solids | 2011-10-05 09:30 | < | 1 | MG/L
A-11 | Total Suspended Solids | 2011-11-09 09:00 | < | 1 | MG/L
A-11 | Total Suspended Solids | 2011-12-07 08:10 | < | 1 | MG/L
A-1A | Flow | 2011-01-03 |  | 274 | GPM
A-1A | Flow | 2011-01-04 |  | 273 | GPM
A-1A | Flow | 2011-01-05 |  | 273 | GPM
A-1A | Flow | 2011-01-06 |  | 274 | GPM
A-1A | Flow | 2011-01-12 |  | 274 | GPM
A-1A | Flow | 2011-01-13 |  | 272 | GPM
A-1A | Flow | 2011-01-14 |  | 274 | GPM
A-1A | Flow | 2011-01-15 |  | 274 | GPM
A-1A | Flow | 2011-01-17 |  | 273 | GPM
A-1A | Flow | 2011-01-18 |  | 273 | GPM
A-1A | Flow | 2011-01-19 |  | 274 | GPM
A-1A | Flow | 2011-01-24 |  | 274 | GPM
A-1A | Flow | 2011-01-25 |  | 274 | GPM
A-1A | Flow | 2011-01-26 |  | 275 | GPM
A-1A | Flow | 2011-01-27 |  | 274 | GPM
A-1A | Flow | 2011-01-31 |  | 273 | GPM
A-1A | Flow | 2011-02-01 |  | 273 | GPM
A-1A | Flow | 2011-02-02 |  | 273 | GPM
A-1A | Flow | 2011-02-03 |  | 274 | GPM
A-1A | Flow | 2011-02-07 |  | 274 | GPM
A-1A | Flow | 2011-02-08 |  | 273 | GPM
A-1A | Flow | 2011-02-09 |  | 273 | GPM
A-1A | Flow | 2011-02-10 |  | 273 | GPM
A-1A | Flow | 2011-02-14 |  | 273 | GPM
A-1A | Flow | 2011-02-15 |  | 274 | GPM
A-1A | Flow | 2011-02-16 |  | 274 | GPM
A-1A | Flow | 2011-02-17 |  | 274 | GPM
A-1A | Flow | 2011-02-21 |  | 273 | GPM
A-1A | Flow | 2011-02-22 |  | 275 | GPM
A-1A | Flow | 2011-02-23 |  | 273 | GPM
A-1A | Flow | 2011-02-24 |  | 274 | GPM
A-1A | Flow | 2011-02-28 |  | 273 | GPM
A-1A | Flow | 2011-03-01 |  | 274 | GPM
A-1A | Flow | 2011-03-02 |  | 274 | GPM
A-1A | Flow | 2011-03-03 |  | 273 | GPM
A-1A | Flow | 2011-03-07 |  | 273 | GPM
A-1A | Flow | 2011-03-08 |  | 273 | GPM
A-1A | Flow | 2011-03-09 |  | 273 | GPM
A-1A | Flow | 2011-03-10 |  | 274 | GPM
A-1A | Flow | 2011-03-14 |  | 275 | GPM
A-1A | Flow | 2011-03-15 |  | 273 | GPM
A-1A | Flow | 2011-03-16 |  | 274 | GPM
A-1A | Flow | 2011-03-17 |  | 273 | GPM
A-1A | Flow | 2011-03-21 |  | 274 | GPM
A-1A | Flow | 2011-03-22 |  | 273 | GPM
A-1A | Flow | 2011-03-23 |  | 273 | GPM
A-1A | Flow | 2011-03-24 |  | 275 | GPM
A-1A | Flow | 2011-03-28 |  | 273 | GPM
A-1A | Flow | 2011-04-04 |  | 273 | GPM
A-1A | Flow | 2011-04-05 |  | 274 | GPM
A-1A | Flow | 2011-04-06 |  | 273 | GPM
A-1A | Flow | 2011-04-07 |  | 274 | GPM
A-1A | Flow | 2011-04-11 |  | 275 | GPM
A-1A | Flow | 2011-04-12 |  | 274 | GPM
A-1A | Flow | 2011-04-13 |  | 273 | GPM
A-1A | Flow | 2011-04-14 |  | 273 | GPM
A-1A | Flow | 2011-04-18 |  | 274 | GPM
A-1A | Flow | 2011-04-19 |  | 273 | GPM
A-1A | Flow | 2011-04-20 |  | 275 | GPM
A-1A | Flow | 2011-04-21 |  | 274 | GPM
A-1A | Flow | 2011-04-25 |  | 273 | GPM
A-1A | Flow | 2011-04-26 |  | 273 | GPM
A-1A | Flow | 2011-04-27 |  | 273 | GPM
A-1A | Flow | 2011-04-28 |  | 273 | GPM
A-1A | Flow | 2011-05-02 |  | 274 | GPM
A-1A | Flow | 2011-05-03 |  | 273 | GPM
A-1A | Flow | 2011-05-04 |  | 273 | GPM
A-1A | Flow | 2011-05-05 |  | 273 | GPM
A-1A | Flow | 2011-05-09 |  | 273 | GPM
A-1A | Flow | 2011-05-10 |  | 273 | GPM
A-1A | Flow | 2011-05-11 |  | 273 | GPM
A-1A | Flow | 2011-05-12 |  | 274 | GPM
A-1A | Flow | 2011-05-16 |  | 274 | GPM
A-1A | Flow | 2011-05-17 |  | 273 | GPM
A-1A | Flow | 2011-05-18 |  | 274 | GPM
A-1A | Flow | 2011-05-19 |  | 273 | GPM
A-1A | Flow | 2011-05-23 |  | 273 | GPM
A-1A | Flow | 2011-05-24 |  | 272 | GPM
A-1A | Flow | 2011-05-25 |  | 274 | GPM
A-1A | Flow | 2011-05-26 |  | 273 | GPM
A-1A | Flow | 2011-05-30 |  | 272 | GPM
A-1A | Flow | 2011-05-31 |  | 272 | GPM
A-1A | Flow | 2011-06-01 |  | 273 | GPM
A-1A | Flow | 2011-06-02 |  | 273 | GPM
A-1A | Flow | 2011-06-06 |  | 272 | GPM
A-1A | Flow | 2011-06-07 |  | 273 | GPM
A-1A | Flow | 2011-06-08 |  | 273 | GPM
A-1A | Flow | 2011-06-09 |  | 273 | GPM
A-1A | Flow | 2011-06-13 |  | 273 | GPM
A-1A | Flow | 2011-06-14 |  | 272 | GPM
A-1A | Flow | 2011-06-15 |  | 274 | GPM
A-1A | Flow | 2011-06-16 |  | 272 | GPM
A-1A | Flow | 2011-06-20 |  | 272 | GPM
A-1A | Flow | 2011-06-21 |  | 273 | GPM
A-1A | Flow | 2011-06-22 |  | 272 | GPM
A-1A | Flow | 2011-06-23 |  | 272 | GPM
A-1A | Flow | 2011-06-27 |  | 273 | GPM
A-1A | Flow | 2011-06-28 |  | 272 | GPM
A-1A | Flow | 2011-06-29 |  | 272 | GPM
A-1A | Flow | 2011-06-30 |  | 272 | GPM
A-1A | Flow | 2011-07-04 |  | 270 | GPM
A-1A | Flow | 2011-07-05 |  | 270 | GPM
A-1A | Flow | 2011-07-06 |  | 272 | GPM
A-1A | Flow | 2011-07-07 |  | 272 | GPM
A-1A | Flow | 2011-07-11 |  | 273 | GPM
A-1A | Flow | 2011-07-12 |  | 271 | GPM
A-1A | Flow | 2011-07-13 |  | 270 | GPM
A-1A | Flow | 2011-07-14 |  | 271 | GPM
A-1A | Flow | 2011-07-18 |  | 270 | GPM
A-1A | Flow | 2011-07-19 |  | 270 | GPM
A-1A | Flow | 2011-07-20 |  | 270 | GPM
A-1A | Flow | 2011-07-21 |  | 270 | GPM
A-1A | Flow | 2011-07-25 |  | 270 | GPM
A-1A | Flow | 2011-07-26 |  | 270 | GPM
A-1A | Flow | 2011-07-27 |  | 270 | GPM
A-1A | Flow | 2011-07-28 |  | 270 | GPM
A-1A | Flow | 2011-08-01 |  | 272 | GPM
A-1A | Flow | 2011-08-02 |  | 270 | GPM
A-1A | Flow | 2011-08-03 |  | 271 | GPM
A-1A | Flow | 2011-08-04 |  | 271 | GPM
A-1A | Flow | 2011-08-08 |  | 270 | GPM
A-1A | Flow | 2011-08-09 |  | 272 | GPM
A-1A | Flow | 2011-08-10 |  | 272 | GPM
A-1A | Flow | 2011-08-11 |  | 272 | GPM
A-1A | Flow | 2011-08-15 |  | 273 | GPM
A-1A | Flow | 2011-08-16 |  | 272 | GPM
A-1A | Flow | 2011-08-17 |  | 272 | GPM
A-1A | Flow | 2011-08-18 |  | 272 | GPM
A-1A | Flow | 2011-08-22 |  | 272 | GPM
A-1A | Flow | 2011-08-23 |  | 273 | GPM
A-1A | Flow | 2011-08-24 |  | 272 | GPM
A-1A | Flow | 2011-08-25 |  | 272 | GPM
A-1A | Flow | 2011-08-29 |  | 274 | GPM
A-1A | Flow | 2011-08-30 |  | 272 | GPM
A-1A | Flow | 2011-08-31 |  | 272 | GPM
A-1A | Flow | 2011-09-01 |  | 272 | GPM
A-1A | Flow | 2011-09-05 |  | 273 | GPM
A-1A | Flow | 2011-09-06 |  | 273 | GPM
A-1A | Flow | 2011-09-07 |  | 273 | GPM
A-1A | Flow | 2011-09-08 |  | 272 | GPM
A-1A | Flow | 2011-09-12 |  | 274 | GPM
A-1A | Flow | 2011-09-13 |  | 273 | GPM
A-1A | Flow | 2011-09-14 |  | 229 | GPM
A-1A | Flow | 2011-09-15 |  | 230 | GPM
A-1A | Flow | 2011-09-19 |  | 229 | GPM
A-1A | Flow | 2011-09-20 |  | 230 | GPM
A-1A | Flow | 2011-09-21 |  | 229 | GPM
A-1A | Flow | 2011-09-22 |  | 230 | GPM
A-1A | Flow | 2011-09-26 |  | 275 | GPM
A-1A | Flow | 2011-09-27 |  | 275 | GPM
A-1A | Flow | 2011-09-28 |  | 229 | GPM
A-1A | Flow | 2011-09-29 |  | 230 | GPM
A-1A | Flow | 2011-10-03 |  | 228 | GPM
A-1A | Flow | 2011-10-04 |  | 274 | GPM
A-1A | Flow | 2011-10-05 |  | 230 | GPM
A-1A | Flow | 2011-10-06 |  | 228 | GPM
A-1A | Flow | 2011-10-10 |  | 230 | GPM
A-1A | Flow | 2011-10-11 |  | 230 | GPM
A-1A | Flow | 2011-10-12 |  | 229 | GPM
A-1A | Flow | 2011-10-13 |  | 230 | GPM
A-1A | Flow | 2011-10-17 |  | 229 | GPM
A-1A | Flow | 2011-10-18 |  | 229 | GPM
A-1A | Flow | 2011-10-19 |  | 230 | GPM
A-1A | Flow | 2011-10-20 |  | 228 | GPM
A-1A | Flow | 2011-10-24 |  | 229 | GPM
A-1A | Flow | 2011-10-25 |  | 229 | GPM
A-1A | Flow | 2011-10-26 |  | 229 | GPM
A-1A | Flow | 2011-10-27 |  | 0 | GPM
A-1A | Flow | 2011-10-31 |  | 0 | GPM
A-1A | Flow | 2011-11-15 |  | 229 | GPM
A-1A | Flow | 2011-11-16 |  | 228 | GPM
A-1A | Flow | 2011-11-17 |  | 228 | GPM
A-1A | Flow | 2011-11-21 |  | 228 | GPM
A-1A | Flow | 2011-11-22 |  | 230 | GPM
A-1A | Flow | 2011-11-23 |  | 228 | GPM
A-1A | Flow | 2011-11-24 |  | 229 | GPM
A-1A | Flow | 2011-11-28 |  | 228 | GPM
A-1A | Flow | 2011-11-29 |  | 188 | GPM
A-1A | Flow | 2011-11-30 |  | 188 | GPM
A-1A | Flow | 2011-12-01 |  | 275 | GPM
A-1A | Flow | 2011-12-05 |  | 275 | GPM
A-1A | Flow | 2011-12-06 |  | 275 | GPM
A-1A | Flow | 2011-12-07 |  | 273 | GPM
A-1A | Flow | 2011-12-08 |  | 273 | GPM
A-1A | Flow | 2011-12-12 |  | 273 | GPM
A-1A | Flow | 2011-12-13 |  | 273 | GPM
A-1A | Flow | 2011-12-14 |  | 274 | GPM
A-1A | Flow | 2011-12-15 |  | 273 | GPM
A-1A | Flow | 2011-12-19 |  | 272 | GPM
A-1A | Flow | 2011-12-20 |  | 272 | GPM
A-1A | Flow | 2011-12-21 |  | 274 | GPM
A-1A | Flow | 2011-12-22 |  | 274 | GPM
A-1A | Flow | 2011-12-26 |  | 274 | GPM
A-1A | Flow | 2011-12-27 |  | 274 | GPM
A-1A | Flow | 2011-12-28 |  | 275 | GPM
A-1A | Flow | 2011-12-29 |  | 275 | GPM
A-1A | Tetrachloroethylene | 2011-01-03 | < | 2 | mG/L
A-1A | Tetrachloroethylene | 2011-02-01 | < | 2 | mG/L
A-1A | Tetrachloroethylene | 2011-03-07 | < | 2 | mG/L
A-1A | Tetrachloroethylene | 2011-04-11 | < | 2 | mG/L
A-1A | Tetrachloroethylene | 2011-05-02 | < | 2 | mG/L
A-1A | Tetrachloroethylene | 2011-06-02 | < | 2 | mG/L
A-1A | Tetrachloroethylene | 2011-07-07 | < | 2 | mG/L
A-1A | Tetrachloroethylene | 2011-08-02 | < | 2 | mG/L
A-1A | Tetrachloroethylene | 2011-09-01 | < | 2 | mG/L
A-1A | Tetrachloroethylene | 2011-10-04 | < | 2 | mG/L
A-1A | Tetrachloroethylene | 2011-11-18 | < | 2 | mG/L
A-1A | Tetrachloroethylene | 2011-12-06 | < | 2 | mG/L
A-1A | Trichloroethylene | 2011-01-03 | < | 2 | mG/L
A-1A | Trichloroethylene | 2011-02-01 | < | 2 | mG/L
A-1A | Trichloroethylene | 2011-03-07 | < | 2 | mG/L
A-1A | Trichloroethylene | 2011-04-11 | < | 2 | mG/L
A-1A | Trichloroethylene | 2011-05-02 | < | 2 | mG/L
A-1A | Trichloroethylene | 2011-06-02 | < | 2 | mG/L
A-1A | Trichloroethylene | 2011-07-07 | < | 2 | mG/L
A-1A | Trichloroethylene | 2011-08-02 | < | 2 | mG/L
A-1A | Trichloroethylene | 2011-09-01 | < | 2 | mG/L
A-1A | Trichloroethylene | 2011-10-04 | < | 2 | mG/L
A-1A | Trichloroethylene | 2011-11-18 | < | 2 | mG/L
A-1A | Trichloroethylene | 2011-12-06 | < | 2 | mG/L
D-01 | Aluminum | 2011-01-06 |  | 0.1734 | MG/L
D-01 | Aluminum | 2011-02-03 |  | 0.4251 | MG/L
D-01 | Aluminum | 2011-03-03 |  | 0.3925 | MG/L
D-01 | Aluminum | 2011-04-07 |  | 0.4552 | MG/L
D-01 | Aluminum | 2011-05-05 |  | 0.3493 | MG/L
D-01 | Aluminum | 2011-06-02 |  | 0.1963 | MG/L
D-01 | Aluminum | 2011-07-07 |  | 0.1827 | MG/L
D-01 | Aluminum | 2011-08-04 |  | 0.253 | MG/L
D-01 | Aluminum | 2011-09-01 |  | 0.1709 | MG/L
D-01 | Aluminum | 2011-10-06 |  | 0.2226 | MG/L
D-01 | Aluminum | 2011-11-03 | < | 0.05 | MG/L
D-01 | Aluminum | 2011-12-01 |  | 0.1498 | MG/L
D-01 | Flow | 2011-01-06 |  | 37.28 | MGD
D-01 | Flow | 2011-02-03 |  | 35.63 | MGD
D-01 | Flow | 2011-03-03 |  | 33.55 | MGD
D-01 | Flow | 2011-04-07 |  | 34.87 | MGD
D-01 | Flow | 2011-05-05 |  | 44.99 | MGD
D-01 | Flow | 2011-06-02 |  | 32.25 | MGD
D-01 | Flow | 2011-07-07 |  | 36.33 | MGD
D-01 | Flow | 2011-08-04 |  | 38.94 | MGD
D-01 | Flow | 2011-09-01 |  | 44.074 | MGD
D-01 | Flow | 2011-10-06 |  | 30.18 | MGD
D-01 | Flow | 2011-11-03 |  | 27.4 | MGD
D-01 | Flow | 2011-12-01 |  | 24.35 | MGD
D-01 | Manganese | 2011-01-06 |  | 0.0587 | MG/L
D-01 | Manganese | 2011-02-03 |  | 0.071 | MG/L
D-01 | Manganese | 2011-03-03 |  | 0.0888 | MG/L
D-01 | Manganese | 2011-04-07 |  | 0.12 | MG/L
D-01 | Manganese | 2011-05-05 |  | 0.094 | MG/L
D-01 | Manganese | 2011-06-02 |  | 0.0763 | MG/L
D-01 | Manganese | 2011-07-07 |  | 0.0825 | MG/L
D-01 | Manganese | 2011-08-04 |  | 0.0884 | MG/L
D-01 | Manganese | 2011-09-01 |  | 0.076 | MG/L
D-01 | Manganese | 2011-10-06 |  | 0.0634 | MG/L
D-01 | Manganese | 2011-11-03 |  | 0.0433 | MG/L
D-01 | Manganese | 2011-12-01 |  | 0.0531 | MG/L
D-01 | pH | 2011-01-06 |  | 6.69 | SU
D-01 | pH | 2011-02-03 |  | 7.21 | SU
D-01 | pH | 2011-03-03 |  | 7.09 | SU
D-01 | pH | 2011-04-07 |  | 7.01 | SU
D-01 | pH | 2011-05-05 |  | 7.15 | SU
D-01 | pH | 2011-06-02 |  | 7.08 | SU
D-01 | pH | 2011-07-07 |  | 7.09 | SU
D-01 | pH | 2011-08-04 |  | 7.15 | SU
D-01 | pH | 2011-09-01 |  | 7.2 | SU
D-01 | pH | 2011-10-06 |  | 7.2 | SU
D-01 | pH | 2011-11-03 |  | 7.25 | SU
D-01 | pH | 2011-12-01 |  | 7.15 | SU
D-01 | Temperature | 2011-01-01 |  | 55.22 | °F
D-01 | Temperature | 2011-01-02 |  | 56.63 | °F
D-01 | Temperature | 2011-01-03 |  | 57.92 | °F
D-01 | Temperature | 2011-01-04 |  | 57.49 | °F
D-01 | Temperature | 2011-01-05 |  | 56.7 | °F
D-01 | Temperature | 2011-01-06 |  | 56.41 | °F
D-01 | Temperature | 2011-01-07 |  | 54.42 | °F
D-01 | Temperature | 2011-01-08 |  | 53.84 | °F
D-01 | Temperature | 2011-01-09 |  | 53.04 | °F
D-01 | Temperature | 2011-01-10 |  | 51.97 | °F
D-01 | Temperature | 2011-01-11 |  | 51.48 | °F
D-01 | Temperature | 2011-01-12 |  | 51.54 | °F
D-01 | Temperature | 2011-01-13 |  | 50.37 | °F
D-01 | Temperature | 2011-01-14 |  | 49.24 | °F
D-01 | Temperature | 2011-01-15 |  | 49.46 | °F
D-01 | Temperature | 2011-01-16 |  | 49.58 | °F
D-01 | Temperature | 2011-01-17 |  | 51.18 | °F
D-01 | Temperature | 2011-01-18 |  | 52.01 | °F
D-01 | Temperature | 2011-01-19 |  | 53.99 | °F
D-01 | Temperature | 2011-01-20 |  | 55.79 | °F
D-01 | Temperature | 2011-01-21 |  | 55.48 | °F
D-01 | Temperature | 2011-01-22 |  | 53.85 | °F
D-01 | Temperature | 2011-01-23 |  | 52.89 | °F
D-01 | Temperature | 2011-01-24 |  | 52.89 | °F
D-01 | Temperature | 2011-01-25 |  | 52.89 | °F
D-01 | Temperature | 2011-01-26 |  | 52.73 | °F
D-01 | Temperature | 2011-01-27 |  | 52.53 | °F
D-01 | Temperature | 2011-01-28 |  | 53.99 | °F
D-01 | Temperature | 2011-01-29 |  | 53.82 | °F
D-01 | Temperature | 2011-01-30 |  | 54.34 | °F
D-01 | Temperature | 2011-01-31 |  | 55.48 | °F
D-01 | Temperature | 2011-02-01 |  | 56.59 | °F
D-01 | Temperature | 2011-02-02 |  | 57.2 | °F
D-01 | Temperature | 2011-02-03 |  | 57.28 | °F
D-01 | Temperature | 2011-02-04 |  | 54.23 | °F
D-01 | Temperature | 2011-02-05 |  | 53.71 | °F
D-01 | Temperature | 2011-02-06 |  | 52.72 | °F
D-01 | Temperature | 2011-02-07 |  | 52.23 | °F
D-01 | Temperature | 2011-02-08 |  | 52.59 | °F
D-01 | Temperature | 2011-02-09 |  | 52.95 | °F
D-01 | Temperature | 2011-02-10 |  | 53.75 | °F
D-01 | Temperature | 2011-02-11 |  | 53.02 | °F
D-01 | Temperature | 2011-02-12 |  | 52.57 | °F
D-01 | Temperature | 2011-02-13 |  | 53.28 | °F
D-01 | Temperature | 2011-02-14 |  | 54.07 | °F
D-01 | Temperature | 2011-02-15 |  | 54.89 | °F
D-01 | Temperature | 2011-02-16 |  | 55.27 | °F
D-01 | Temperature | 2011-02-17 |  | 56.01 | °F
D-01 | Temperature | 2011-02-18 |  | 57.04 | °F
D-01 | Temperature | 2011-02-19 |  | 58.56 | °F
D-01 | Temperature | 2011-02-20 |  | 58.69 | °F
D-01 | Temperature | 2011-02-21 |  | 59.92 | °F
D-01 | Temperature | 2011-02-22 |  | 63.2 | °F
D-01 | Temperature | 2011-02-23 |  | 63.2 | °F
D-01 | Temperature | 2011-02-24 |  | 62.09 | °F
D-01 | Temperature | 2011-02-25 |  | 63.11 | °F
D-01 | Temperature | 2011-02-26 |  | 62.75 | °F
D-01 | Temperature | 2011-02-27 |  | 62.8 | °F
D-01 | Temperature | 2011-02-28 |  | 64.99 | °F
D-01 | Temperature | 2011-03-01 |  | 65.61 | °F
D-01 | Temperature | 2011-03-02 |  | 63.74 | °F
D-01 | Temperature | 2011-03-03 |  | 63.53 | °F
D-01 | Temperature | 2011-03-04 |  | 61.67 | °F
D-01 | Temperature | 2011-03-05 |  | 60.65 | °F
D-01 | Temperature | 2011-03-06 |  | 60.68 | °F
D-01 | Temperature | 2011-03-07 |  | 59.44 | °F
D-01 | Temperature | 2011-03-08 |  | 59.37 | °F
D-01 | Temperature | 2011-03-09 |  | 59.63 | °F
D-01 | Temperature | 2011-03-10 |  | 59.29 | °F
D-01 | Temperature | 2011-03-11 |  | 59.44 | °F
D-01 | Temperature | 2011-03-12 |  | 59.39 | °F
D-01 | Temperature | 2011-03-13 |  | 60.29 | °F
D-01 | Temperature | 2011-03-14 |  | 61.81 | °F
D-01 | Temperature | 2011-03-15 |  | 63.26 | °F
D-01 | Temperature | 2011-03-16 |  | 63.76 | °F
D-01 | Temperature | 2011-03-17 |  | 65.24 | °F
D-01 | Temperature | 2011-03-18 |  | 66.58 | °F
D-01 | Temperature | 2011-03-19 |  | 67.73 | °F
D-01 | Temperature | 2011-03-20 |  | 68.33 | °F
D-01 | Temperature | 2011-03-21 |  | 68.05 | °F
D-01 | Temperature | 2011-03-22 |  | 69.49 | °F
D-01 | Temperature | 2011-03-23 |  | 70.26 | °F
D-01 | Temperature | 2011-03-24 |  | 70.01 | °F
D-01 | Temperature | 2011-03-25 |  | 62.09 | °F
D-01 | Temperature | 2011-03-26 |  | 69.01 | °F
D-01 | Temperature | 2011-03-27 |  | 67.21 | °F
D-01 | Temperature | 2011-03-28 |  | 64.04 | °F
D-01 | Temperature | 2011-03-29 |  | 61.56 | °F
D-01 | Temperature | 2011-03-30 |  | 60.51 | °F
D-01 | Temperature | 2011-03-31 |  | 60.76 | °F
D-01 | Temperature | 2011-04-01 |  | 60.13 | °F
D-01 | Temperature | 2011-04-02 |  | 60.6 | °F
D-01 | Temperature | 2011-04-03 |  | 62.02 | °F
D-01 | Temperature | 2011-04-04 |  | 63.99 | °F
D-01 | Temperature | 2011-04-05 |  | 66 | °F
D-01 | Temperature | 2011-04-06 |  | 66.61 | °F
D-01 | Temperature | 2011-04-07 |  | 66.16 | °F
D-01 | Temperature | 2011-04-08 |  | 69.25 | °F
D-01 | Temperature | 2011-04-09 |  | 70.85 | °F
D-01 | Temperature | 2011-04-10 |  | 72.22 | °F
D-01 | Temperature | 2011-04-11 |  | 73.81 | °F
D-01 | Temperature | 2011-04-12 |  | 73.63 | °F
D-01 | Temperature | 2011-04-13 |  | 72.3 | °F
D-01 | Temperature | 2011-04-14 |  | 72.32 | °F
D-01 | Temperature | 2011-04-15 |  | 72.77 | °F
D-01 | Temperature | 2011-04-16 |  | 73.87 | °F
D-01 | Temperature | 2011-04-17 |  | 72.63 | °F
D-01 | Temperature | 2011-04-18 |  | 72.83 | °F
D-01 | Temperature | 2011-04-19 |  | 73.87 | °F
D-01 | Temperature | 2011-04-20 |  | 75.48 | °F
D-01 | Temperature | 2011-04-21 |  | 75.78 | °F
D-01 | Temperature | 2011-04-22 |  | 74.53 | °F
D-01 | Temperature | 2011-04-23 |  | 73.4 | °F
D-01 | Temperature | 2011-04-24 |  | 73.7 | °F
D-01 | Temperature | 2011-04-25 |  | 74.66 | °F
D-01 | Temperature | 2011-04-26 |  | 76.67 | °F
D-01 | Temperature | 2011-04-27 |  | 78.58 | °F
D-01 | Temperature | 2011-04-28 |  | 78.36 | °F
D-01 | Temperature | 2011-04-29 |  | 77.59 | °F
D-01 | Temperature | 2011-04-30 |  | 75.03 | °F
D-01 | Temperature | 2011-05-01 |  | 74.5 | °F
D-01 | Temperature | 2011-05-02 |  | 74.9 | °F
D-01 | Temperature | 2011-05-03 |  | 75.9 | °F
D-01 | Temperature | 2011-05-04 |  | 75.7 | °F
D-01 | Temperature | 2011-05-05 |  | 73.9 | °F
D-01 | Temperature | 2011-05-06 |  | 73.4 | °F
D-01 | Temperature | 2011-05-07 |  | 73.2 | °F
D-01 | Temperature | 2011-05-08 |  | 73.7 | °F
D-01 | Temperature | 2011-05-09 |  | 76.2 | °F
D-01 | Temperature | 2011-05-10 |  | 77.7 | °F
D-01 | Temperature | 2011-05-11 |  | 78.8 | °F
D-01 | Temperature | 2011-05-12 |  | 80 | °F
D-01 | Temperature | 2011-05-13 |  | 79.8 | °F
D-01 | Temperature | 2011-05-14 |  | 79.1 | °F
D-01 | Temperature | 2011-05-15 |  | 77.9 | °F
D-01 | Temperature | 2011-05-16 |  | 75.5 | °F
D-01 | Temperature | 2011-05-17 |  | 73.5 | °F
D-01 | Temperature | 2011-05-18 |  | 72.3 | °F
D-01 | Temperature | 2011-05-19 |  | 74.3 | °F
D-01 | Temperature | 2011-05-20 |  | 73.7 | °F
D-01 | Temperature | 2011-05-21 |  | 75.5 | °F
D-01 | Temperature | 2011-05-22 |  | 77.5 | °F
D-01 | Temperature | 2011-05-23 |  | 80.4 | °F
D-01 | Temperature | 2011-05-24 |  | 81.6 | °F
D-01 | Temperature | 2011-05-25 |  | 82.3 | °F
D-01 | Temperature | 2011-05-26 |  | 82.6 | °F
D-01 | Temperature | 2011-05-27 |  | 81.3 | °F
D-01 | Temperature | 2011-05-28 |  | 77.5 | °F
D-01 | Temperature | 2011-05-29 |  | 80.2 | °F
D-01 | Temperature | 2011-05-30 |  | 80.9 | °F
D-01 | Temperature | 2011-05-31 |  | 81.7 | °F
D-01 | Temperature | 2011-06-01 |  | 83 | °F
D-01 | Temperature | 2011-06-02 |  | 83.2 | °F
D-01 | Temperature | 2011-06-03 |  | 84.6 | °F
D-01 | Temperature | 2011-06-04 |  | 84.7 | °F
D-01 | Temperature | 2011-06-05 |  | 85.9 | °F
D-01 | Temperature | 2011-06-06 |  | 85.6 | °F
D-01 | Temperature | 2011-06-07 |  | 85 | °F
D-01 | Temperature | 2011-06-08 |  | 85.7 | °F
D-01 | Temperature | 2011-06-09 |  | 85.3 | °F
D-01 | Temperature | 2011-06-10 |  | 83.4 | °F
D-01 | Temperature | 2011-06-11 |  | 82.8 | °F
D-01 | Temperature | 2011-06-12 |  | 82.5 | °F
D-01 | Temperature | 2011-06-13 |  | 83.2 | °F
D-01 | Temperature | 2011-06-14 |  | 83.7 | °F
D-01 | Temperature | 2011-06-15 |  | 83.3 | °F
D-01 | Temperature | 2011-06-16 |  | 82.8 | °F
D-01 | Temperature | 2011-06-17 |  | 82.4 | °F
D-01 | Temperature | 2011-06-18 |  | 81.9 | °F
D-01 | Temperature | 2011-06-19 |  | 83.4 | °F
D-01 | Temperature | 2011-06-20 |  | 85.4 | °F
D-01 | Temperature | 2011-06-21 |  | 85.6 | °F
D-01 | Temperature | 2011-06-22 |  | 85.9 | °F
D-01 | Temperature | 2011-06-23 |  | 86 | °F
D-01 | Temperature | 2011-06-24 |  | 85.7 | °F
D-01 | Temperature | 2011-06-25 |  | 84.5 | °F
D-01 | Temperature | 2011-06-26 |  | 83.7 | °F
D-01 | Temperature | 2011-06-27 |  | 83.9 | °F
D-01 | Temperature | 2011-06-28 |  | 83.7 | °F
D-01 | Temperature | 2011-06-29 |  | 84.2 | °F
D-01 | Temperature | 2011-06-30 |  | 84.5 | °F
D-01 | Temperature | 2011-07-01 |  | 84 | °F
D-01 | Temperature | 2011-07-02 |  | 82.6 | °F
D-01 | Temperature | 2011-07-03 |  | 82.6 | °F
D-01 | Temperature | 2011-07-04 |  | 82.4 | °F
D-01 | Temperature | 2011-07-05 |  | 82.7 | °F
D-01 | Temperature | 2011-07-06 |  | 82.4 | °F
D-01 | Temperature | 2011-07-07 |  | 81.5 | °F
D-01 | Temperature | 2011-07-08 |  | 81.9 | °F
D-01 | Temperature | 2011-07-09 |  | 81.5 | °F
D-01 | Temperature | 2011-07-10 |  | 82.1 | °F
D-01 | Temperature | 2011-07-11 |  | 81.9 | °F
D-01 | Temperature | 2011-07-12 |  | 81.5 | °F
D-01 | Temperature | 2011-07-13 |  | 83.9 | °F
D-01 | Temperature | 2011-07-14 |  | 84 | °F
D-01 | Temperature | 2011-07-15 |  | 82.7 | °F
D-01 | Temperature | 2011-07-16 |  | 81.3 | °F
D-01 | Temperature | 2011-07-17 |  | 81.3 | °F
D-01 | Temperature | 2011-07-18 |  | 83.1 | °F
D-01 | Temperature | 2011-07-19 |  | 83.9 | °F
D-01 | Temperature | 2011-07-20 |  | 84 | °F
D-01 | Temperature | 2011-07-21 |  | 85.3 | °F
D-01 | Temperature | 2011-07-22 |  | 85.3 | °F
D-01 | Temperature | 2011-07-23 |  | 86.3 | °F
D-01 | Temperature | 2011-07-24 |  | 87 | °F
D-01 | Temperature | 2011-07-25 |  | 86.6 | °F
D-01 | Temperature | 2011-07-26 |  | 85.6 | °F
D-01 | Temperature | 2011-07-27 |  | 87.3 | °F
D-01 | Temperature | 2011-07-28 |  | 88.3 | °F
D-01 | Temperature | 2011-07-29 |  | 88.5 | °F
D-01 | Temperature | 2011-07-30 |  | 89.2 | °F
D-01 | Temperature | 2011-07-31 |  | 88.8 | °F
D-01 | Temperature | 2011-08-01 |  | 88.8 | °F
D-01 | Temperature | 2011-08-02 |  | 89.3 | °F
D-01 | Temperature | 2011-08-03 |  | 88.6 | °F
D-01 | Temperature | 2011-08-04 |  | 87.7 | °F
D-01 | Temperature | 2011-08-05 |  | 87.6 | °F
D-01 | Temperature | 2011-08-06 |  | 87.8 | °F
D-01 | Temperature | 2011-08-07 |  | 87.3 | °F
D-01 | Temperature | 2011-08-08 |  | 86.8 | °F
D-01 | Temperature | 2011-08-09 |  | 85.9 | °F
D-01 | Temperature | 2011-08-10 |  | 86.2 | °F
D-01 | Temperature | 2011-08-11 |  | 86.9 | °F
D-01 | Temperature | 2011-08-12 |  | 86.8 | °F
D-01 | Temperature | 2011-08-13 |  | 86.9 | °F
D-01 | Temperature | 2011-08-14 |  | 86 | °F
D-01 | Temperature | 2011-08-15 |  | 85.5 | °F
D-01 | Temperature | 2011-08-16 |  | 85.4 | °F
D-01 | Temperature | 2011-08-17 |  | 85.2 | °F
D-01 | Temperature | 2011-08-18 |  | 85.4 | °F
D-01 | Temperature | 2011-08-19 |  | 85.6 | °F
D-01 | Temperature | 2011-08-20 |  | 84.8 | °F
D-01 | Temperature | 2011-08-21 |  | 84.3 | °F
D-01 | Temperature | 2011-08-22 |  | 85.8 | °F
D-01 | Temperature | 2011-08-23 |  | 86.1 | °F
D-01 | Temperature | 2011-08-24 |  | 86.3 | °F
D-01 | Temperature | 2011-08-25 |  | 85.7 | °F
D-01 | Temperature | 2011-08-26 |  | 85.5 | °F
D-01 | Temperature | 2011-08-27 |  | 85.6 | °F
D-01 | Temperature | 2011-08-28 |  | 85.8 | °F
D-01 | Temperature | 2011-08-29 |  | 86.5 | °F
D-01 | Temperature | 2011-08-30 |  | 86 | °F
D-01 | Temperature | 2011-08-31 |  | 85.6 | °F
D-01 | Temperature | 2011-09-01 |  | 85.58 | °F
D-01 | Temperature | 2011-09-02 |  | 85.66 | °F
D-01 | Temperature | 2011-09-03 |  | 85.6 | °F
D-01 | Temperature | 2011-09-04 |  | 85.23 | °F
D-01 | Temperature | 2011-09-05 |  | 85 | °F
D-01 | Temperature | 2011-09-06 |  | 84.24 | °F
D-01 | Temperature | 2011-09-07 |  | 83.05 | °F
D-01 | Temperature | 2011-09-08 |  | 83.98 | °F
D-01 | Temperature | 2011-09-09 |  | 83.4 | °F
D-01 | Temperature | 2011-09-10 |  | 83.32 | °F
D-01 | Temperature | 2011-09-11 |  | 83.8 | °F
D-01 | Temperature | 2011-09-12 |  | 83.94 | °F
D-01 | Temperature | 2011-09-13 |  | 84.43 | °F
D-01 | Temperature | 2011-09-14 |  | 85.39 | °F
D-01 | Temperature | 2011-09-15 |  | 86.35 | °F
D-01 | Temperature | 2011-09-16 |  | 83.72 | °F
D-01 | Temperature | 2011-09-17 |  | 82.42 | °F
D-01 | Temperature | 2011-09-18 |  | 81.8 | °F
D-01 | Temperature | 2011-09-19 |  | 81.19 | °F
D-01 | Temperature | 2011-09-20 |  | 80.26 | °F
D-01 | Temperature | 2011-09-21 |  | 79.95 | °F
D-01 | Temperature | 2011-09-22 |  | 80.44 | °F
D-01 | Temperature | 2011-09-23 |  | 80.84 | °F
D-01 | Temperature | 2011-09-24 |  | 82.09 | °F
D-01 | Temperature | 2011-09-25 |  | 82.72 | °F
D-01 | Temperature | 2011-09-26 |  | 82.08 | °F
D-01 | Temperature | 2011-09-27 |  | 82.07 | °F
D-01 | Temperature | 2011-09-28 |  | 83.46 | °F
D-01 | Temperature | 2011-09-29 |  | 85.36 | °F
D-01 | Temperature | 2011-09-30 |  | 85.2 | °F
D-01 | Temperature | 2011-10-01 |  | 81.91 | °F
D-01 | Temperature | 2011-10-02 |  | 78.24 | °F
D-01 | Temperature | 2011-10-03 |  | 76.93 | °F
D-01 | Temperature | 2011-10-04 |  | 76.86 | °F
D-01 | Temperature | 2011-10-05 |  | 77.29 | °F
D-01 | Temperature | 2011-10-06 |  | 77.48 | °F
D-01 | Temperature | 2011-10-07 |  | 78.47 | °F
D-01 | Temperature | 2011-10-08 |  | 79.44 | °F
D-01 | Temperature | 2011-10-09 |  | 77.91 | °F
D-01 | Temperature | 2011-10-10 |  | 77.86 | °F
D-01 | Temperature | 2011-10-11 |  | 77.38 | °F
D-01 | Temperature | 2011-10-12 |  | 77.23 | °F
D-01 | Temperature | 2011-10-13 |  | 77.95 | °F
D-01 | Temperature | 2011-10-14 |  | 76.98 | °F
D-01 | Temperature | 2011-10-15 |  | 77.01 | °F
D-01 | Temperature | 2011-10-16 |  | 77.41 | °F
D-01 | Temperature | 2011-10-17 |  | 77.41 | °F
D-01 | Temperature | 2011-10-18 |  | 77.09 | °F
D-01 | Temperature | 2011-10-19 |  | 77.4 | °F
D-01 | Temperature | 2011-10-20 |  | 74.51 | °F
D-01 | Temperature | 2011-10-21 |  | 72.07 | °F
D-01 | Temperature | 2011-10-22 |  | 70.15 | °F
D-01 | Temperature | 2011-10-23 |  | 71.08 | °F
D-01 | Temperature | 2011-10-24 |  | 71.85 | °F
D-01 | Temperature | 2011-10-25 |  | 72.05 | °F
D-01 | Temperature | 2011-10-26 |  | 71.42 | °F
D-01 | Temperature | 2011-10-27 |  | 71.93 | °F
D-01 | Temperature | 2011-10-28 |  | 71.74 | °F
D-01 | Temperature | 2011-10-29 |  | 71.8 | °F
D-01 | Temperature | 2011-10-30 |  | 70.15 | °F
D-01 | Temperature | 2011-10-31 |  | 69.85 | °F
D-01 | Temperature | 2011-11-01 |  | 68.73 | °F
D-01 | Temperature | 2011-11-02 |  | 67.69 | °F
D-01 | Temperature | 2011-11-03 |  | 67.53 | °F
D-01 | Temperature | 2011-11-04 |  | 68.53 | °F
D-01 | Temperature | 2011-11-05 |  | 67.44 | °F
D-01 | Temperature | 2011-11-06 |  | 67.34 | °F
D-01 | Temperature | 2011-11-07 |  | 67.33 | °F
D-01 | Temperature | 2011-11-08 |  | 68.48 | °F
D-01 | Temperature | 2011-11-09 |  | 68.92 | °F
D-01 | Temperature | 2011-11-10 |  | 69.37 | °F
D-01 | Temperature | 2011-11-11 |  | 67.49 | °F
D-01 | Temperature | 2011-11-12 |  | 65.53 | °F
D-01 | Temperature | 2011-11-13 |  | 65.2 | °F
D-01 | Temperature | 2011-11-14 |  | 65.89 | °F
D-01 | Temperature | 2011-11-15 |  | 67.21 | °F
D-01 | Temperature | 2011-11-16 |  | 70.36 | °F
D-01 | Temperature | 2011-11-17 |  | 72.15 | °F
D-01 | Temperature | 2011-11-18 |  | 70.24 | °F
D-01 | Temperature | 2011-11-19 |  | 69.48 | °F
D-01 | Temperature | 2011-11-20 |  | 69.97 | °F
D-01 | Temperature | 2011-11-21 |  | 69.2 | °F
D-01 | Temperature | 2011-11-22 |  | 68.47 | °F
D-01 | Temperature | 2011-11-23 |  | 70.65 | °F
D-01 | Temperature | 2011-11-24 |  | 69.43 | °F
D-01 | Temperature | 2011-11-25 |  | 68.16 | °F
D-01 | Temperature | 2011-11-26 |  | 67.53 | °F
D-01 | Temperature | 2011-11-27 |  | 66.22 | °F
D-01 | Temperature | 2011-11-28 |  | 67.07 | °F
D-01 | Temperature | 2011-11-29 |  | 66.65 | °F
D-01 | Temperature | 2011-11-30 |  | 65.15 | °F
D-01 | Temperature | 2011-12-01 |  | 63.84 | °F
D-01 | Temperature | 2011-12-02 |  | 62.69 | °F
D-01 | Temperature | 2011-12-03 |  | 62.14 | °F
D-01 | Temperature | 2011-12-04 |  | 62.58 | °F
D-01 | Temperature | 2011-12-05 |  | 64.14 | °F
D-01 | Temperature | 2011-12-06 |  | 65.74 | °F
D-01 | Temperature | 2011-12-07 |  | 68.06 | °F
D-01 | Temperature | 2011-12-08 |  | 65.9 | °F
D-01 | Temperature | 2011-12-09 |  | 65.13 | °F
D-01 | Temperature | 2011-12-10 |  | 65.48 | °F
D-01 | Temperature | 2011-12-11 |  | 63.13 | °F
D-01 | Temperature | 2011-12-12 |  | 62.84 | °F
D-01 | Temperature | 2011-12-13 |  | 62.38 | °F
D-01 | Temperature | 2011-12-14 |  | 62.55 | °F
D-01 | Temperature | 2011-12-15 |  | 64.2 | °F
D-01 | Temperature | 2011-12-16 |  | 66 | °F
D-01 | Temperature | 2011-12-17 |  | 68.16 | °F
D-01 | Temperature | 2011-12-18 |  | 66.3 | °F
D-01 | Temperature | 2011-12-19 |  | 65.62 | °F
D-01 | Temperature | 2011-12-20 |  | 63.68 | °F
D-01 | Temperature | 2011-12-21 |  | 64.29 | °F
D-01 | Temperature | 2011-12-22 |  | 64.69 | °F
D-01 | Temperature | 2011-12-23 |  | 65.52 | °F
D-01 | Temperature | 2011-12-24 |  | 65.19 | °F
D-01 | Temperature | 2011-12-25 |  | 65.02 | °F
D-01 | Temperature | 2011-12-26 |  | 64.27 | °F
D-01 | Temperature | 2011-12-27 |  | 63.81 | °F
D-01 | Temperature | 2011-12-28 |  | 62.12 | °F
D-01 | Temperature | 2011-12-29 |  | 60.77 | °F
D-01 | Temperature | 2011-12-30 |  | 60.79 | °F
D-01 | Temperature | 2011-12-31 |  | 61.82 | °F
D-01 | Temperature Difference | 2011-01-01 |  | 5.61 | °F
D-01 | Temperature Difference | 2011-01-02 |  | 5.24 | °F
D-01 | Temperature Difference | 2011-01-03 |  | 7.1 | °F
D-01 | Temperature Difference | 2011-01-04 |  | 7.06 | °F
D-01 | Temperature Difference | 2011-01-05 |  | 6.8 | °F
D-01 | Temperature Difference | 2011-01-06 |  | 6.88 | °F
D-01 | Temperature Difference | 2011-01-07 |  | 6.1 | °F
D-01 | Temperature Difference | 2011-01-08 |  | 5.86 | °F
D-01 | Temperature Difference | 2011-01-09 |  | 6.31 | °F
D-01 | Temperature Difference | 2011-01-10 |  | 6.8 | °F
D-01 | Temperature Difference | 2011-01-11 |  | 6.42 | °F
D-01 | Temperature Difference | 2011-01-12 |  | 7.51 | °F
D-01 | Temperature Difference | 2011-01-13 |  | 7.51 | °F
D-01 | Temperature Difference | 2011-01-14 |  | 6.4 | °F
D-01 | Temperature Difference | 2011-01-15 |  | 6.48 | °F
D-01 | Temperature Difference | 2011-01-16 |  | 5.54 | °F
D-01 | Temperature Difference | 2011-01-17 |  | 6.73 | °F
D-01 | Temperature Difference | 2011-01-18 |  | 6.55 | °F
D-01 | Temperature Difference | 2011-01-19 |  | 6.99 | °F
D-01 | Temperature Difference | 2011-01-20 |  | 8.12 | °F
D-01 | Temperature Difference | 2011-01-21 |  | 7.08 | °F
D-01 | Temperature Difference | 2011-01-22 |  | 6.06 | °F
D-01 | Temperature Difference | 2011-01-23 |  | 5.99 | °F
D-01 | Temperature Difference | 2011-01-24 |  | 5.9 | °F
D-01 | Temperature Difference | 2011-01-25 |  | 6.19 | °F
D-01 | Temperature Difference | 2011-01-26 |  | 5.69 | °F
D-01 | Temperature Difference | 2011-01-27 |  | 5.8 | °F
D-01 | Temperature Difference | 2011-01-28 |  | 7.38 | °F
D-01 | Temperature Difference | 2011-01-29 |  | 6.44 | °F
D-01 | Temperature Difference | 2011-01-30 |  | 6.29 | °F
D-01 | Temperature Difference | 2011-01-31 |  | 6.66 | °F
D-01 | Temperature Difference | 2011-02-01 |  | 7.45 | °F
D-01 | Temperature Difference | 2011-02-02 |  | 7.27 | °F
D-01 | Temperature Difference | 2011-02-03 |  | 6.82 | °F
D-01 | Temperature Difference | 2011-02-04 |  | 5.73 | °F
D-01 | Temperature Difference | 2011-02-05 |  | 5.84 | °F
D-01 | Temperature Difference | 2011-02-06 |  | 5.82 | °F
D-01 | Temperature Difference | 2011-02-07 |  | 6.11 | °F
D-01 | Temperature Difference | 2011-02-08 |  | 6.38 | °F
D-01 | Temperature Difference | 2011-02-09 |  | 6.73 | °F
D-01 | Temperature Difference | 2011-02-10 |  | 6.89 | °F
D-01 | Temperature Difference | 2011-02-11 |  | 5.94 | °F
D-01 | Temperature Difference | 2011-02-12 |  | 5.45 | °F
D-01 | Temperature Difference | 2011-02-13 |  | 5.61 | °F
D-01 | Temperature Difference | 2011-02-14 |  | 5.8 | °F
D-01 | Temperature Difference | 2011-02-15 |  | 6.01 | °F
D-01 | Temperature Difference | 2011-02-16 |  | 5.91 | °F
D-01 | Temperature Difference | 2011-02-17 |  | 5.28 | °F
D-01 | Temperature Difference | 2011-02-18 |  | 4.82 | °F
D-01 | Temperature Difference | 2011-02-19 |  | 5.1 | °F
D-01 | Temperature Difference | 2011-02-20 |  | 5.08 | °F
D-01 | Temperature Difference | 2011-02-21 |  | 5.5 | °F
D-01 | Temperature Difference | 2011-02-22 |  | 7.11 | °F
D-01 | Temperature Difference | 2011-02-23 |  | 7.37 | °F
D-01 | Temperature Difference | 2011-02-24 |  | 6.69 | °F
D-01 | Temperature Difference | 2011-02-25 |  | 6.74 | °F
D-01 | Temperature Difference | 2011-02-26 |  | 6.49 | °F
D-01 | Temperature Difference | 2011-02-27 |  | 6.54 | °F
D-01 | Temperature Difference | 2011-02-28 |  | 7.24 | °F
D-01 | Temperature Difference | 2011-03-01 |  | 7.36 | °F
D-01 | Temperature Difference | 2011-03-02 |  | 6.19 | °F
D-01 | Temperature Difference | 2011-03-03 |  | 5.71 | °F
D-01 | Temperature Difference | 2011-03-04 |  | 5.09 | °F
D-01 | Temperature Difference | 2011-03-05 |  | 5.18 | °F
D-01 | Temperature Difference | 2011-03-06 |  | 4.96 | °F
D-01 | Temperature Difference | 2011-03-07 |  | 4.88 | °F
D-01 | Temperature Difference | 2011-03-08 |  | 4.67 | °F
D-01 | Temperature Difference | 2011-03-09 |  | 3.96 | °F
D-01 | Temperature Difference | 2011-03-10 |  | 3.74 | °F
D-01 | Temperature Difference | 2011-03-11 |  | 4.56 | °F
D-01 | Temperature Difference | 2011-03-12 |  | 4.77 | °F
D-01 | Temperature Difference | 2011-03-13 |  | 5.11 | °F
D-01 | Temperature Difference | 2011-03-14 |  | 5.49 | °F
D-01 | Temperature Difference | 2011-03-15 |  | 5.36 | °F
D-01 | Temperature Difference | 2011-03-16 |  | 5.25 | °F
D-01 | Temperature Difference | 2011-03-17 |  | 6.93 | °F
D-01 | Temperature Difference | 2011-03-18 |  | 7.72 | °F
D-01 | Temperature Difference | 2011-03-19 |  | 7.84 | °F
D-01 | Temperature Difference | 2011-03-20 |  | 7.55 | °F
D-01 | Temperature Difference | 2011-03-21 |  | 7.18 | °F
D-01 | Temperature Difference | 2011-03-22 |  | 7.09 | °F
D-01 | Temperature Difference | 2011-03-23 |  | 7.36 | °F
D-01 | Temperature Difference | 2011-03-24 |  | 6.75 | °F
D-01 | Temperature Difference | 2011-03-25 |  | 6.29 | °F
D-01 | Temperature Difference | 2011-03-26 |  | 7.14 | °F
D-01 | Temperature Difference | 2011-03-27 |  | 6.78 | °F
D-01 | Temperature Difference | 2011-03-28 |  | 6.68 | °F
D-01 | Temperature Difference | 2011-03-29 |  | 6.69 | °F
D-01 | Temperature Difference | 2011-03-30 |  | 6.46 | °F
D-01 | Temperature Difference | 2011-03-31 |  | 6.03 | °F
D-01 | Temperature Difference | 2011-04-01 |  | 5.92 | °F
D-01 | Temperature Difference | 2011-04-02 |  | 5.93 | °F
D-01 | Temperature Difference | 2011-04-03 |  | 5.88 | °F
D-01 | Temperature Difference | 2011-04-04 |  | 6.23 | °F
D-01 | Temperature Difference | 2011-04-05 |  | 6.19 | °F
D-01 | Temperature Difference | 2011-04-06 |  | 6.98 | °F
D-01 | Temperature Difference | 2011-04-07 |  | 7.41 | °F
D-01 | Temperature Difference | 2011-04-08 |  | 8.85 | °F
D-01 | Temperature Difference | 2011-04-09 |  | 9.34 | °F
D-01 | Temperature Difference | 2011-04-10 |  | 9.16 | °F
D-01 | Temperature Difference | 2011-04-11 |  | 9.3 | °F
D-01 | Temperature Difference | 2011-04-12 |  | 8.66 | °F
D-01 | Temperature Difference | 2011-04-13 |  | 8.55 | °F
D-01 | Temperature Difference | 2011-04-14 |  | 9.65 | °F
D-01 | Temperature Difference | 2011-04-15 |  | 9.8 | °F
D-01 | Temperature Difference | 2011-04-16 |  | 9.53 | °F
D-01 | Temperature Difference | 2011-04-17 |  | 8.45 | °F
D-01 | Temperature Difference | 2011-04-18 |  | 8.06 | °F
D-01 | Temperature Difference | 2011-04-19 |  | 9.01 | °F
D-01 | Temperature Difference | 2011-04-20 |  | 9.47 | °F
D-01 | Temperature Difference | 2011-04-21 |  | 8.75 | °F
D-01 | Temperature Difference | 2011-04-22 |  | 7.78 | °F
D-01 | Temperature Difference | 2011-04-23 |  | 7.63 | °F
D-01 | Temperature Difference | 2011-04-24 |  | 7.72 | °F
D-01 | Temperature Difference | 2011-04-25 |  | 7.81 | °F
D-01 | Temperature Difference | 2011-04-26 |  | 8.18 | °F
D-01 | Temperature Difference | 2011-04-27 |  | 8.7 | °F
D-01 | Temperature Difference | 2011-04-28 |  | 8.51 | °F
D-01 | Temperature Difference | 2011-04-29 |  | 8.72 | °F
D-01 | Temperature Difference | 2011-04-30 |  | 7.43 | °F
D-01 | Temperature Difference | 2011-05-01 |  | 7.6 | °F
D-01 | Temperature Difference | 2011-05-02 |  | 7.6 | °F
D-01 | Temperature Difference | 2011-05-03 |  | 8 | °F
D-01 | Temperature Difference | 2011-05-04 |  | 7.5 | °F
D-01 | Temperature Difference | 2011-05-05 |  | 6.8 | °F
D-01 | Temperature Difference | 2011-05-06 |  | 7.3 | °F
D-01 | Temperature Difference | 2011-05-07 |  | 7.8 | °F
D-01 | Temperature Difference | 2011-05-08 |  | 7.3 | °F
D-01 | Temperature Difference | 2011-05-09 |  | 8.7 | °F
D-01 | Temperature Difference | 2011-05-10 |  | 8.4 | °F
D-01 | Temperature Difference | 2011-05-11 |  | 8 | °F
D-01 | Temperature Difference | 2011-05-12 |  | 7.5 | °F
D-01 | Temperature Difference | 2011-05-13 |  | 6.9 | °F
D-01 | Temperature Difference | 2011-05-14 |  | 6.5 | °F
D-01 | Temperature Difference | 2011-05-15 |  | 6.1 | °F
D-01 | Temperature Difference | 2011-05-16 |  | 5.3 | °F
D-01 | Temperature Difference | 2011-05-17 |  | 5 | °F
D-01 | Temperature Difference | 2011-05-18 |  | 4.9 | °F
D-01 | Temperature Difference | 2011-05-19 |  | 7.8 | °F
D-01 | Temperature Difference | 2011-05-20 |  | 6.3 | °F
D-01 | Temperature Difference | 2011-05-21 |  | 6.2 | °F
D-01 | Temperature Difference | 2011-05-22 |  | 6.2 | °F
D-01 | Temperature Difference | 2011-05-23 |  | 6.7 | °F
D-01 | Temperature Difference | 2011-05-24 |  | 7.1 | °F
D-01 | Temperature Difference | 2011-05-25 |  | 7 | °F
D-01 | Temperature Difference | 2011-05-26 |  | 7.6 | °F
D-01 | Temperature Difference | 2011-05-27 |  | 7.1 | °F
D-01 | Temperature Difference | 2011-05-28 |  | 4.7 | °F
D-01 | Temperature Difference | 2011-05-29 |  | 4.8 | °F
D-01 | Temperature Difference | 2011-05-30 |  | 5 | °F
D-01 | Temperature Difference | 2011-05-31 |  | 5.7 | °F
D-01 | Temperature Difference | 2011-06-01 |  | 5.7 | °F
D-01 | Temperature Difference | 2011-06-02 |  | 5.2 | °F
D-01 | Temperature Difference | 2011-06-03 |  | 6.4 | °F
D-01 | Temperature Difference | 2011-06-04 |  | 6.6 | °F
D-01 | Temperature Difference | 2011-06-05 |  | 7.3 | °F
D-01 | Temperature Difference | 2011-06-06 |  | 7.5 | °F
D-01 | Temperature Difference | 2011-06-07 |  | 7 | °F
D-01 | Temperature Difference | 2011-06-08 |  | 6.9 | °F
D-01 | Temperature Difference | 2011-06-09 |  | 6.9 | °F
D-01 | Temperature Difference | 2011-06-10 |  | 5.6 | °F
D-01 | Temperature Difference | 2011-06-11 |  | 5.5 | °F
D-01 | Temperature Difference | 2011-06-12 |  | 5.4 | °F
D-01 | Temperature Difference | 2011-06-13 |  | 5.6 | °F
D-01 | Temperature Difference | 2011-06-14 |  | 5.5 | °F
D-01 | Temperature Difference | 2011-06-15 |  | 5.2 | °F
D-01 | Temperature Difference | 2011-06-16 |  | 5.4 | °F
D-01 | Temperature Difference | 2011-06-17 |  | 5.3 | °F
D-01 | Temperature Difference | 2011-06-18 |  | 5.3 | °F
D-01 | Temperature Difference | 2011-06-19 |  | 6.2 | °F
D-01 | Temperature Difference | 2011-06-20 |  | 7.1 | °F
D-01 | Temperature Difference | 2011-06-21 |  | 6.7 | °F
D-01 | Temperature Difference | 2011-06-22 |  | 6.1 | °F
D-01 | Temperature Difference | 2011-06-23 |  | 6.3 | °F
D-01 | Temperature Difference | 2011-06-24 |  | 6.5 | °F
D-01 | Temperature Difference | 2011-06-25 |  | 6 | °F
D-01 | Temperature Difference | 2011-06-26 |  | 5.8 | °F
D-01 | Temperature Difference | 2011-06-27 |  | 6.4 | °F
D-01 | Temperature Difference | 2011-06-28 |  | 6.3 | °F
D-01 | Temperature Difference | 2011-06-29 |  | 7.2 | °F
D-01 | Temperature Difference | 2011-06-30 |  | 7.1 | °F
D-01 | Temperature Difference | 2011-07-01 |  | 6.1 | °F
D-01 | Temperature Difference | 2011-07-02 |  | 4.7 | °F
D-01 | Temperature Difference | 2011-07-03 |  | 5.4 | °F
D-01 | Temperature Difference | 2011-07-04 |  | 5.5 | °F
D-01 | Temperature Difference | 2011-07-05 |  | 6.3 | °F
D-01 | Temperature Difference | 2011-07-06 |  | 6.7 | °F
D-01 | Temperature Difference | 2011-07-07 |  | 6.3 | °F
D-01 | Temperature Difference | 2011-07-08 |  | 5.8 | °F
D-01 | Temperature Difference | 2011-07-09 |  | 6 | °F
D-01 | Temperature Difference | 2011-07-10 |  | 6.1 | °F
D-01 | Temperature Difference | 2011-07-11 |  | 6.7 | °F
D-01 | Temperature Difference | 2011-07-12 |  | 6.2 | °F
D-01 | Temperature Difference | 2011-07-13 |  | 6.6 | °F
D-01 | Temperature Difference | 2011-07-14 |  | 6 | °F
D-01 | Temperature Difference | 2011-07-15 |  | 6.7 | °F
D-01 | Temperature Difference | 2011-07-16 |  | 6.3 | °F
D-01 | Temperature Difference | 2011-07-17 |  | 6.5 | °F
D-01 | Temperature Difference | 2011-07-18 |  | 8.4 | °F
D-01 | Temperature Difference | 2011-07-19 |  | 8.1 | °F
D-01 | Temperature Difference | 2011-07-20 |  | 6.7 | °F
D-01 | Temperature Difference | 2011-07-21 |  | 6.8 | °F
D-01 | Temperature Difference | 2011-07-22 |  | 6.8 | °F
D-01 | Temperature Difference | 2011-07-23 |  | 7.9 | °F
D-01 | Temperature Difference | 2011-07-24 |  | 8.5 | °F
D-01 | Temperature Difference | 2011-07-25 |  | 7.3 | °F
D-01 | Temperature Difference | 2011-07-26 |  | 6.2 | °F
D-01 | Temperature Difference | 2011-07-27 |  | 7.7 | °F
D-01 | Temperature Difference | 2011-07-28 |  | 8.9 | °F
D-01 | Temperature Difference | 2011-07-29 |  | 8.3 | °F
D-01 | Temperature Difference | 2011-07-30 |  | 8 | °F
D-01 | Temperature Difference | 2011-07-31 |  | 7.7 | °F
D-01 | Temperature Difference | 2011-08-01 |  | 8.3 | °F
D-01 | Temperature Difference | 2011-08-02 |  | 8.5 | °F
D-01 | Temperature Difference | 2011-08-03 |  | 7.5 | °F
D-01 | Temperature Difference | 2011-08-04 |  | 6.5 | °F
D-01 | Temperature Difference | 2011-08-05 |  | 5.9 | °F
D-01 | Temperature Difference | 2011-08-06 |  | 6.4 | °F
D-01 | Temperature Difference | 2011-08-07 |  | 6.6 | °F
D-01 | Temperature Difference | 2011-08-08 |  | 6.7 | °F
D-01 | Temperature Difference | 2011-08-09 |  | 6.4 | °F
D-01 | Temperature Difference | 2011-08-10 |  | 7.1 | °F
D-01 | Temperature Difference | 2011-08-11 |  | 7.3 | °F
D-01 | Temperature Difference | 2011-08-12 |  | 7.1 | °F
D-01 | Temperature Difference | 2011-08-13 |  | 7.2 | °F
D-01 | Temperature Difference | 2011-08-14 |  | 7 | °F
D-01 | Temperature Difference | 2011-08-15 |  | 6.7 | °F
D-01 | Temperature Difference | 2011-08-16 |  | 6.4 | °F
D-01 | Temperature Difference | 2011-08-17 |  | 6.5 | °F
D-01 | Temperature Difference | 2011-08-18 |  | 6.6 | °F
D-01 | Temperature Difference | 2011-08-19 |  | 6.7 | °F
D-01 | Temperature Difference | 2011-08-20 |  | 6.3 | °F
D-01 | Temperature Difference | 2011-08-21 |  | 6.1 | °F
D-01 | Temperature Difference | 2011-08-22 |  | 6.7 | °F
D-01 | Temperature Difference | 2011-08-23 |  | 6.5 | °F
D-01 | Temperature Difference | 2011-08-24 |  | 6.8 | °F
D-01 | Temperature Difference | 2011-08-25 |  | 6 | °F
D-01 | Temperature Difference | 2011-08-26 |  | 5.6 | °F
D-01 | Temperature Difference | 2011-08-27 |  | 5.7 | °F
D-01 | Temperature Difference | 2011-08-28 |  | 6 | °F
D-01 | Temperature Difference | 2011-08-29 |  | 6.7 | °F
D-01 | Temperature Difference | 2011-08-30 |  | 6.9 | °F
D-01 | Temperature Difference | 2011-08-31 |  | 6.5 | °F
D-01 | Temperature Difference | 2011-09-01 |  | 6.5 | °F
D-01 | Temperature Difference | 2011-09-02 |  | 6.56 | °F
D-01 | Temperature Difference | 2011-09-03 |  | 6.04 | °F
D-01 | Temperature Difference | 2011-09-04 |  | 5.88 | °F
D-01 | Temperature Difference | 2011-09-05 |  | 5.92 | °F
D-01 | Temperature Difference | 2011-09-06 |  | 4.73 | °F
D-01 | Temperature Difference | 2011-09-07 |  | 5.84 | °F
D-01 | Temperature Difference | 2011-09-08 |  | 7.81 | °F
D-01 | Temperature Difference | 2011-09-09 |  | 7.67 | °F
D-01 | Temperature Difference | 2011-09-10 |  | 8.05 | °F
D-01 | Temperature Difference | 2011-09-11 |  | 8.64 | °F
D-01 | Temperature Difference | 2011-09-12 |  | 8.26 | °F
D-01 | Temperature Difference | 2011-09-13 |  | 8.31 | °F
D-01 | Temperature Difference | 2011-09-14 |  | 8.55 | °F
D-01 | Temperature Difference | 2011-09-15 |  | 9.11 | °F
D-01 | Temperature Difference | 2011-09-16 |  | 7.84 | °F
D-01 | Temperature Difference | 2011-09-17 |  | 8.87 | °F
D-01 | Temperature Difference | 2011-09-18 |  | 9.25 | °F
D-01 | Temperature Difference | 2011-09-19 |  | 9.59 | °F
D-01 | Temperature Difference | 2011-09-20 |  | 8.57 | °F
D-01 | Temperature Difference | 2011-09-21 |  | 7.11 | °F
D-01 | Temperature Difference | 2011-09-22 |  | 6.59 | °F
D-01 | Temperature Difference | 2011-09-23 |  | 6.5 | °F
D-01 | Temperature Difference | 2011-09-24 |  | 6.41 | °F
D-01 | Temperature Difference | 2011-09-25 |  | 6.6 | °F
D-01 | Temperature Difference | 2011-09-26 |  | 5.81 | °F
D-01 | Temperature Difference | 2011-09-27 |  | 4.92 | °F
D-01 | Temperature Difference | 2011-09-28 |  | 6.23 | °F
D-01 | Temperature Difference | 2011-09-29 |  | 8.6 | °F
D-01 | Temperature Difference | 2011-09-30 |  | 8.71 | °F
D-01 | Temperature Difference | 2011-10-01 |  | 7.29 | °F
D-01 | Temperature Difference | 2011-10-02 |  | 5.9 | °F
D-01 | Temperature Difference | 2011-10-03 |  | 6.12 | °F
D-01 | Temperature Difference | 2011-10-04 |  | 7.21 | °F
D-01 | Temperature Difference | 2011-10-05 |  | 7.63 | °F
D-01 | Temperature Difference | 2011-10-06 |  | 7.22 | °F
D-01 | Temperature Difference | 2011-10-07 |  | 7.8 | °F
D-01 | Temperature Difference | 2011-10-08 |  | 8.22 | °F
D-01 | Temperature Difference | 2011-10-09 |  | 6.87 | °F
D-01 | Temperature Difference | 2011-10-10 |  | 7.18 | °F
D-01 | Temperature Difference | 2011-10-11 |  | 7.38 | °F
D-01 | Temperature Difference | 2011-10-12 |  | 7.61 | °F
D-01 | Temperature Difference | 2011-10-13 |  | 7.84 | °F
D-01 | Temperature Difference | 2011-10-14 |  | 7 | °F
D-01 | Temperature Difference | 2011-10-15 |  | 7.33 | °F
D-01 | Temperature Difference | 2011-10-16 |  | 7.45 | °F
D-01 | Temperature Difference | 2011-10-17 |  | 7.32 | °F
D-01 | Temperature Difference | 2011-10-18 |  | 6.99 | °F
D-01 | Temperature Difference | 2011-10-19 |  | 7.11 | °F
D-01 | Temperature Difference | 2011-10-20 |  | 6.85 | °F
D-01 | Temperature Difference | 2011-10-21 |  | 5.82 | °F
D-01 | Temperature Difference | 2011-10-22 |  | 4.69 | °F
D-01 | Temperature Difference | 2011-10-23 |  | 6.35 | °F
D-01 | Temperature Difference | 2011-10-24 |  | 7.16 | °F
D-01 | Temperature Difference | 2011-10-25 |  | 6.59 | °F
D-01 | Temperature Difference | 2011-10-26 |  | 5.2 | °F
D-01 | Temperature Difference | 2011-10-27 |  | 5.44 | °F
D-01 | Temperature Difference | 2011-10-28 |  | 5 | °F
D-01 | Temperature Difference | 2011-10-29 |  | 5.47 | °F
D-01 | Temperature Difference | 2011-10-30 |  | 5.7 | °F
D-01 | Temperature Difference | 2011-10-31 |  | 5.96 | °F
D-01 | Temperature Difference | 2011-11-01 |  | 6.1 | °F
D-01 | Temperature Difference | 2011-11-02 |  | 5.9 | °F
D-01 | Temperature Difference | 2011-11-03 |  | 5.9 | °F
D-01 | Temperature Difference | 2011-11-04 |  | 6.3 | °F
D-01 | Temperature Difference | 2011-11-05 |  | 5.9 | °F
D-01 | Temperature Difference | 2011-11-06 |  | 5.7 | °F
D-01 | Temperature Difference | 2011-11-07 |  | 5.3 | °F
D-01 | Temperature Difference | 2011-11-08 |  | 6 | °F
D-01 | Temperature Difference | 2011-11-09 |  | 6.1 | °F
D-01 | Temperature Difference | 2011-11-10 |  | 6.1 | °F
D-01 | Temperature Difference | 2011-11-11 |  | 5.6 | °F
D-01 | Temperature Difference | 2011-11-12 |  | 5 | °F
D-01 | Temperature Difference | 2011-11-13 |  | 4.9 | °F
D-01 | Temperature Difference | 2011-11-14 |  | 5.4 | °F
D-01 | Temperature Difference | 2011-11-15 |  | 5.5 | °F
D-01 | Temperature Difference | 2011-11-16 |  | 6.9 | °F
D-01 | Temperature Difference | 2011-11-17 |  | 7.5 | °F
D-01 | Temperature Difference | 2011-11-18 |  | 7.7 | °F
D-01 | Temperature Difference | 2011-11-19 |  | 8 | °F
D-01 | Temperature Difference | 2011-11-20 |  | 8.5 | °F
D-01 | Temperature Difference | 2011-11-21 |  | 8 | °F
D-01 | Temperature Difference | 2011-11-22 |  | 6.4 | °F
D-01 | Temperature Difference | 2011-11-23 |  | 6.8 | °F
D-01 | Temperature Difference | 2011-11-24 |  | 6.5 | °F
D-01 | Temperature Difference | 2011-11-25 |  | 6.2 | °F
D-01 | Temperature Difference | 2011-11-26 |  | 6 | °F
D-01 | Temperature Difference | 2011-11-27 |  | 4.8 | °F
D-01 | Temperature Difference | 2011-11-28 |  | 5.3 | °F
D-01 | Temperature Difference | 2011-11-29 |  | 6.9 | °F
D-01 | Temperature Difference | 2011-11-30 |  | 6.8 | °F
D-01 | Temperature Difference | 2011-12-01 |  | 6 | °F
D-01 | Temperature Difference | 2011-12-02 |  | 6.1 | °F
D-01 | Temperature Difference | 2011-12-03 |  | 6.3 | °F
D-01 | Temperature Difference | 2011-12-04 |  | 6.5 | °F
D-01 | Temperature Difference | 2011-12-05 |  | 6.9 | °F
D-01 | Temperature Difference | 2011-12-06 |  | 8.2 | °F
D-01 | Temperature Difference | 2011-12-07 |  | 8.6 | °F
D-01 | Temperature Difference | 2011-12-08 |  | 7.9 | °F
D-01 | Temperature Difference | 2011-12-09 |  | 7.6 | °F
D-01 | Temperature Difference | 2011-12-10 |  | 7.6 | °F
D-01 | Temperature Difference | 2011-12-11 |  | 7.7 | °F
D-01 | Temperature Difference | 2011-12-12 |  | 7.9 | °F
D-01 | Temperature Difference | 2011-12-13 |  | 7.3 | °F
D-01 | Temperature Difference | 2011-12-14 |  | 7.4 | °F
D-01 | Temperature Difference | 2011-12-15 |  | 8.3 | °F
D-01 | Temperature Difference | 2011-12-16 |  | 9.1 | °F
D-01 | Temperature Difference | 2011-12-17 |  | 10.2 | °F
D-01 | Temperature Difference | 2011-12-18 |  | 9.2 | °F
D-01 | Temperature Difference | 2011-12-19 |  | 9.6 | °F
D-01 | Temperature Difference | 2011-12-20 |  | 7.3 | °F
D-01 | Temperature Difference | 2011-12-21 |  | 7.3 | °F
D-01 | Temperature Difference | 2011-12-22 |  | 7.6 | °F
D-01 | Temperature Difference | 2011-12-23 |  | 7.3 | °F
D-01 | Temperature Difference | 2011-12-24 |  | 7.1 | °F
D-01 | Temperature Difference | 2011-12-25 |  | 7.4 | °F
D-01 | Temperature Difference | 2011-12-26 |  | 7.3 | °F
D-01 | Temperature Difference | 2011-12-27 |  | 7.4 | °F
D-01 | Temperature Difference | 2011-12-28 |  | 7.3 | °F
D-01 | Temperature Difference | 2011-12-29 |  | 7.2 | °F
D-01 | Temperature Difference | 2011-12-30 |  | 7.4 | °F
D-01 | Temperature Difference | 2011-12-31 |  | 7.7 | °F
D-01 | Total Residual Chlorine | 2011-01-06 | < | 0.05 | MG/L
D-01 | Total Residual Chlorine | 2011-02-03 | < | 0.01 | MG/L
D-01 | Total Residual Chlorine | 2011-03-03 | < | 0.01 | MG/L
D-01 | Total Residual Chlorine | 2011-04-07 | < | 0.01 | MG/L
D-01 | Total Residual Chlorine | 2011-05-05 | < | 0.05 | MG/L
D-01 | Total Residual Chlorine | 2011-06-02 | < | 0.01 | MG/L
D-01 | Total Residual Chlorine | 2011-07-07 | < | 0.01 | MG/L
D-01 | Total Residual Chlorine | 2011-08-04 | < | 0.01 | MG/L
D-01 | Total Residual Chlorine | 2011-09-01 | < | 0.01 | MG/L
D-01 | Total Residual Chlorine | 2011-10-06 | < | 0.01 | MG/L
D-01 | Total Residual Chlorine | 2011-11-03 | < | 0.01 | MG/L
D-01 | Total Residual Chlorine | 2011-12-01 | < | 0.01 | MG/L
D-01 | Toxicity | 2011-01-05 |  | 0 | Predicted % Reproduction Effect
D-01 | Toxicity | 2011-01-05 |  | 10 | Predicted % Survival Effect
D-01 | Toxicity | 2011-04-05 |  | 7.68 | Predicted % Reproduction Effect
D-01 | Toxicity | 2011-04-05 |  | 0 | Predicted % Survival Effect
D-01 | Toxicity | 2011-07-11 |  | 0 | Predicted % Reproduction Effect
D-01 | Toxicity | 2011-07-11 |  | 0 | Predicted % Survival Effect
D-01 | Toxicity | 2011-10-03 |  | 15.4 | Predicted % Reproduction Effect
D-01 | Toxicity | 2011-10-03 |  | 0 | Predicted % Survival Effect
D-03 | Flow | 2011-01-06 |  | 0 | MGD
D-03 | Flow | 2011-02-03 |  | 0 | MGD
D-03 | Flow | 2011-03-03 |  | 0 | MGD
D-03 | Flow | 2011-04-07 |  | 0 | MGD
D-03 | Flow | 2011-05-05 |  | 0 | MGD
D-03 | Flow | 2011-06-02 |  | 0 | MGD
D-03 | Flow | 2011-07-07 |  | 0 | MGD
D-03 | Flow | 2011-08-04 |  | 0 | MGD
D-03 | Flow | 2011-09-01 |  | 0 | MGD
D-03 | Flow | 2011-10-06 |  | 0 | MGD
D-03 | Flow | 2011-11-03 |  | 0 | MGD
D-03 | Flow | 2011-12-01 |  | 0 | MGD
The following parameters are measured when a sample is collected at D-03: Aluminum, Copper, Flow, Nickel, Oil & Grease, pH, Total Residual Chlorine, Total Suspended Solids and Zinc. Since there was no flow from D-03 during 2011, no sample was collected.
D-06 | Flow | 2011-01-06 |  | 0 | MGD
D-06 | Flow | 2011-02-03 |  | 0 | MGD
D-06 | Flow | 2011-03-03 |  | 0 | MGD
D-06 | Flow | 2011-04-07 |  | 0 | MGD
D-06 | Flow | 2011-05-05 |  | 0 | MGD
D-06 | Flow | 2011-06-02 |  | 0 | MGD
D-06 | Flow | 2011-07-07 |  | 0 | MGD
D-06 | Flow | 2011-08-04 |  | 0 | MGD
D-06 | Flow | 2011-09-01 |  | 0 | MGD
D-06 | Flow | 2011-10-06 |  | 0 | MGD
D-06 | Flow | 2011-11-03 |  | 0 | MGD
D-06 | Flow | 2011-12-01 |  | 0 | MGD
The following parameters are measured when a sample is collected at D-06: Aluminum, Copper, Flow, Nickel, Oil & Grease, pH, Total Residual Chlorine and Total Suspended Solids. Since there was no flow from D-06 during 2011, no sample was collected.
D-1A | Biochemical Oxygen Demand | 2011-01-04 08:30 |  | 2.6 | MG/L
D-1A | Biochemical Oxygen Demand | 2011-02-02 09:05 |  | 4.7 | MG/L
D-1A | Biochemical Oxygen Demand | 2011-03-02 10:00 |  | 2.7 | MG/L
D-1A | Biochemical Oxygen Demand | 2011-04-12 08:15 |  | 2.6 | MG/L
D-1A | Biochemical Oxygen Demand | 2011-05-03 09:45 |  | 3.1 | MG/L
D-1A | Biochemical Oxygen Demand | 2011-06-02 09:25 |  | 7.6 | MG/L
D-1A | Biochemical Oxygen Demand | 2011-07-06 09:13 |  | 5.5 | MG/L
D-1A | Biochemical Oxygen Demand | 2011-08-03 09:35 |  | 11.55 | MG/L
D-1A | Biochemical Oxygen Demand | 2011-09-07 09:20 |  | 2.42 | MG/L
D-1A | Biochemical Oxygen Demand | 2011-10-04 10:15 | < | 2 | MG/L
D-1A | Biochemical Oxygen Demand | 2011-11-02 10:40 | < | 2 | MG/L
D-1A | Biochemical Oxygen Demand | 2011-12-06 09:15 | < | 2 | MG/L
D-1A | Dissolved Oxygen | 2011-01-03 |  | 6.9 | MG/L
D-1A | Dissolved Oxygen | 2011-02-09 |  | 5.7 | MG/L
D-1A | Dissolved Oxygen | 2011-03-07 |  | 1.8 | MG/L
D-1A | Dissolved Oxygen | 2011-04-18 |  | 5.4 | MG/L
D-1A | Dissolved Oxygen | 2011-05-16 |  | 6.1 | MG/L
D-1A | Dissolved Oxygen | 2011-06-15 |  | 7 | MG/L
D-1A | Dissolved Oxygen | 2011-07-11 |  | 6.1 | MG/L
D-1A | Dissolved Oxygen | 2011-08-08 08:38 |  | 3.6 | MG/L
D-1A | Dissolved Oxygen | 2011-09-19 09:27 |  | 4.52 | MG/L
D-1A | Dissolved Oxygen | 2011-10-11 09:48 |  | 8.62 | MG/L
D-1A | Dissolved Oxygen | 2011-11-17 08:14 |  | 5.22 | MG/L
D-1A | Dissolved Oxygen | 2011-12-13 08:22 |  | 7.9 | MG/L
D-1A | Fecal Coliform | 2011-01-12 | < | 2 | COL/100ML
D-1A | Fecal Coliform | 2011-02-02 | < | 2 | COL/100ML
D-1A | Fecal Coliform | 2011-03-03 | < | 2 | COL/100ML
D-1A | Fecal Coliform | 2011-04-01 | < | 2 | COL/100ML
D-1A | Fecal Coliform | 2011-05-02 |  | 50 | COL/100ML
D-1A | Fecal Coliform | 2011-06-06 | < | 2 | COL/100ML
D-1A | Fecal Coliform | 2011-07-05 | < | 2 | COL/100ML
D-1A | Fecal Coliform | 2011-08-02 09:20 | < | 2 | COL/100ML
D-1A | Fecal Coliform | 2011-09-01 08:30 | < | 2 | COL/100ML
D-1A | Fecal Coliform | 2011-10-03 10:58 | < | 2 | COL/100ML
D-1A | Fecal Coliform | 2011-11-10 09:40 |  | 2 | COL/100ML
D-1A | Fecal Coliform | 2011-12-06 09:11 |  | 4 | COL/100ML
D-1A | Flow | 2011-01-01 |  | 57 | GPD
D-1A | Flow | 2011-01-02 |  | 756 | GPD
D-1A | Flow | 2011-01-03 |  | 2540 | GPD
D-1A | Flow | 2011-01-04 |  | 2450 | GPD
D-1A | Flow | 2011-01-05 |  | 2224 | GPD
D-1A | Flow | 2011-01-06 |  | 1603 | GPD
D-1A | Flow | 2011-01-07 |  | 1869 | GPD
D-1A | Flow | 2011-01-08 |  | 3 | GPD
D-1A | Flow | 2011-01-09 |  | 0 | GPD
D-1A | Flow | 2011-01-10 |  | 1802 | GPD
D-1A | Flow | 2011-01-11 |  | 0 | GPD
D-1A | Flow | 2011-01-12 |  | 2677 | GPD
D-1A | Flow | 2011-01-13 |  | 2126 | GPD
D-1A | Flow | 2011-01-14 |  | 4 | GPD
D-1A | Flow | 2011-01-15 |  | 1930 | GPD
D-1A | Flow | 2011-01-16 |  | 0 | GPD
D-1A | Flow | 2011-01-17 |  | 2328 | GPD
D-1A | Flow | 2011-01-18 |  | 2108 | GPD
D-1A | Flow | 2011-01-19 |  | 2175 | GPD
D-1A | Flow | 2011-01-20 |  | 2192 | GPD
D-1A | Flow | 2011-01-21 |  | 3 | GPD
D-1A | Flow | 2011-01-22 |  | 2120 | GPD
D-1A | Flow | 2011-01-23 |  | 0 | GPD
D-1A | Flow | 2011-01-24 |  | 2980 | GPD
D-1A | Flow | 2011-01-25 |  | 1502 | GPD
D-1A | Flow | 2011-01-26 |  | 2095 | GPD
D-1A | Flow | 2011-01-27 |  | 1970 | GPD
D-1A | Flow | 2011-01-28 |  | 16 | GPD
D-1A | Flow | 2011-01-29 |  | 1932 | GPD
D-1A | Flow | 2011-01-30 |  | 3 | GPD
D-1A | Flow | 2011-01-31 |  | 3080 | GPD
D-1A | Flow | 2011-02-01 |  | 4546 | GPD
D-1A | Flow | 2011-02-02 |  | 5709 | GPD
D-1A | Flow | 2011-02-03 |  | 2701 | GPD
D-1A | Flow | 2011-02-04 |  | 8227 | GPD
D-1A | Flow | 2011-02-05 |  | 5268 | GPD
D-1A | Flow | 2011-02-06 |  | 3313 | GPD
D-1A | Flow | 2011-02-07 |  | 3011 | GPD
D-1A | Flow | 2011-02-08 |  | 2396 | GPD
D-1A | Flow | 2011-02-09 |  | 2477 | GPD
D-1A | Flow | 2011-02-10 |  | 2621 | GPD
D-1A | Flow | 2011-02-11 |  | 2134 | GPD
D-1A | Flow | 2011-02-12 |  | 296 | GPD
D-1A | Flow | 2011-02-13 |  | 1793 | GPD
D-1A | Flow | 2011-02-14 |  | 2090 | GPD
D-1A | Flow | 2011-02-15 |  | 1921 | GPD
D-1A | Flow | 2011-02-16 |  | 2144 | GPD
D-1A | Flow | 2011-02-17 |  | 2086 | GPD
D-1A | Flow | 2011-02-18 |  | 721 | GPD
D-1A | Flow | 2011-02-19 |  | 1196 | GPD
D-1A | Flow | 2011-02-20 |  | 0 | GPD
D-1A | Flow | 2011-02-21 |  | 2269 | GPD
D-1A | Flow | 2011-02-22 |  | 2269 | GPD
D-1A | Flow | 2011-02-23 |  | 1886 | GPD
D-1A | Flow | 2011-02-24 |  | 2013 | GPD
D-1A | Flow | 2011-02-25 |  | 94 | GPD
D-1A | Flow | 2011-02-26 |  | 1972 | GPD
D-1A | Flow | 2011-02-27 |  | 1 | GPD
D-1A | Flow | 2011-02-28 |  | 2795 | GPD
D-1A | Flow | 2011-03-01 |  | 2268 | GPD
D-1A | Flow | 2011-03-02 |  | 1918 | GPD
D-1A | Flow | 2011-03-03 |  | 2327 | GPD
D-1A | Flow | 2011-03-04 |  | 1380 | GPD
D-1A | Flow | 2011-03-05 |  | 42 | GPD
D-1A | Flow | 2011-03-06 |  | 1529 | GPD
D-1A | Flow | 2011-03-07 |  | 1626 | GPD
D-1A | Flow | 2011-03-08 |  | 2331 | GPD
D-1A | Flow | 2011-03-09 |  | 1957 | GPD
D-1A | Flow | 2011-03-10 |  | 1610 | GPD
D-1A | Flow | 2011-03-11 |  | 2 | GPD
D-1A | Flow | 2011-03-12 |  | 1938 | GPD
D-1A | Flow | 2011-03-13 |  | 18 | GPD
D-1A | Flow | 2011-03-14 |  | 2262 | GPD
D-1A | Flow | 2011-03-15 |  | 2240 | GPD
D-1A | Flow | 2011-03-16 |  | 1306 | GPD
D-1A | Flow | 2011-03-17 |  | 1627 | GPD
D-1A | Flow | 2011-03-18 |  | 2073 | GPD
D-1A | Flow | 2011-03-19 |  | 54 | GPD
D-1A | Flow | 2011-03-20 |  | 141 | GPD
D-1A | Flow | 2011-03-21 |  | 2792 | GPD
D-1A | Flow | 2011-03-22 |  | 2334 | GPD
D-1A | Flow | 2011-03-23 |  | 2006 | GPD
D-1A | Flow | 2011-03-24 |  | 1917 | GPD
D-1A | Flow | 2011-03-25 |  | 39 | GPD
D-1A | Flow | 2011-03-26 |  | 2618 | GPD
D-1A | Flow | 2011-03-27 |  | 3336 | GPD
D-1A | Flow | 2011-03-28 |  | 2943 | GPD
D-1A | Flow | 2011-03-29 |  | 2878 | GPD
D-1A | Flow | 2011-03-30 |  | 3308 | GPD
D-1A | Flow | 2011-03-31 |  | 3319 | GPD
D-1A | Flow | 2011-04-01 |  | 2503 | GPD
D-1A | Flow | 2011-04-02 |  | 1963 | GPD
D-1A | Flow | 2011-04-03 |  | 313 | GPD
D-1A | Flow | 2011-04-04 |  | 2196 | GPD
D-1A | Flow | 2011-04-05 |  | 3205 | GPD
D-1A | Flow | 2011-04-06 |  | 2492 | GPD
D-1A | Flow | 2011-04-07 |  | 2059 | GPD
D-1A | Flow | 2011-04-08 |  | 137 | GPD
D-1A | Flow | 2011-04-09 |  | 1896 | GPD
D-1A | Flow | 2011-04-10 |  | 1 | GPD
D-1A | Flow | 2011-04-11 |  | 2281 | GPD
D-1A | Flow | 2011-04-12 |  | 2378 | GPD
D-1A | Flow | 2011-04-13 |  | 1851 | GPD
D-1A | Flow | 2011-04-14 |  | 254 | GPD
D-1A | Flow | 2011-04-15 |  | 3 | GPD
D-1A | Flow | 2011-04-16 |  | 1211 | GPD
D-1A | Flow | 2011-04-17 |  | 9 | GPD
D-1A | Flow | 2011-04-18 |  | 2084 | GPD
D-1A | Flow | 2011-04-19 |  | 1907 | GPD
D-1A | Flow | 2011-04-20 |  | 848 | GPD
D-1A | Flow | 2011-04-21 |  | 2329 | GPD
D-1A | Flow | 2011-04-22 |  | 16 | GPD
D-1A | Flow | 2011-04-23 |  | 0 | GPD
D-1A | Flow | 2011-04-24 |  | 1430 | GPD
D-1A | Flow | 2011-04-25 |  | 257 | GPD
D-1A | Flow | 2011-04-26 |  | 2083 | GPD
D-1A | Flow | 2011-04-27 |  | 36 | GPD
D-1A | Flow | 2011-04-28 |  | 2578 | GPD
D-1A | Flow | 2011-04-29 |  | 1009 | GPD
D-1A | Flow | 2011-04-30 |  | 887 | GPD
D-1A | Flow | 2011-05-01 |  | 0 | GPD
D-1A | Flow | 2011-05-02 |  | 2940 | GPD
D-1A | Flow | 2011-05-03 |  | 2090 | GPD
D-1A | Flow | 2011-05-04 |  | 1716 | GPD
D-1A | Flow | 2011-05-05 |  | 886 | GPD
D-1A | Flow | 2011-05-06 |  | 1129 | GPD
D-1A | Flow | 2011-05-07 |  | 0 | GPD
D-1A | Flow | 2011-05-08 |  | 1594 | GPD
D-1A | Flow | 2011-05-09 |  | 1641 | GPD
D-1A | Flow | 2011-05-10 |  | 2025 | GPD
D-1A | Flow | 2011-05-11 |  | 2064 | GPD
D-1A | Flow | 2011-05-12 |  | 771 | GPD
D-1A | Flow | 2011-05-13 |  | 1273 | GPD
D-1A | Flow | 2011-05-14 |  | 1600 | GPD
D-1A | Flow | 2011-05-15 |  | 79 | GPD
D-1A | Flow | 2011-05-16 |  | 2379 | GPD
D-1A | Flow | 2011-05-17 |  | 1455 | GPD
D-1A | Flow | 2011-05-18 |  | 1018 | GPD
D-1A | Flow | 2011-05-19 |  | 1244 | GPD
D-1A | Flow | 2011-05-20 |  | 1160 | GPD
D-1A | Flow | 2011-05-21 |  | 22 | GPD
D-1A | Flow | 2011-05-22 |  | 631 | GPD
D-1A | Flow | 2011-05-23 |  | 1566 | GPD
D-1A | Flow | 2011-05-24 |  | 2089 | GPD
D-1A | Flow | 2011-05-25 |  | 2256 | GPD
D-1A | Flow | 2011-05-26 |  | 1586 | GPD
D-1A | Flow | 2011-05-27 |  | 2 | GPD
D-1A | Flow | 2011-05-28 |  | 0 | GPD
D-1A | Flow | 2011-05-29 |  | 0 | GPD
D-1A | Flow | 2011-05-30 |  | 0 | GPD
D-1A | Flow | 2011-05-31 |  | 1341 | GPD
D-1A | Flow | 2011-06-01 |  | 2129 | GPD
D-1A | Flow | 2011-06-02 |  | 2413 | GPD
D-1A | Flow | 2011-06-03 |  | 185 | GPD
D-1A | Flow | 2011-06-04 |  | 1858 | GPD
D-1A | Flow | 2011-06-05 |  | 0 | GPD
D-1A | Flow | 2011-06-06 |  | 2261 | GPD
D-1A | Flow | 2011-06-07 |  | 1828 | GPD
D-1A | Flow | 2011-06-08 |  | 1185 | GPD
D-1A | Flow | 2011-06-09 |  | 918 | GPD
D-1A | Flow | 2011-06-10 |  | 1651 | GPD
D-1A | Flow | 2011-06-11 |  | 9 | GPD
D-1A | Flow | 2011-06-12 |  | 72 | GPD
D-1A | Flow | 2011-06-13 |  | 1622 | GPD
D-1A | Flow | 2011-06-14 |  | 2194 | GPD
D-1A | Flow | 2011-06-15 |  | 233 | GPD
D-1A | Flow | 2011-06-16 |  | 2889 | GPD
D-1A | Flow | 2011-06-17 |  | 1826 | GPD
D-1A | Flow | 2011-06-18 |  | 1814 | GPD
D-1A | Flow | 2011-06-19 |  | 15 | GPD
D-1A | Flow | 2011-06-20 |  | 2600 | GPD
D-1A | Flow | 2011-06-21 |  | 2093 | GPD
D-1A | Flow | 2011-06-22 |  | 1918 | GPD
D-1A | Flow | 2011-06-23 |  | 2370 | GPD
D-1A | Flow | 2011-06-24 |  | 1599 | GPD
D-1A | Flow | 2011-06-25 |  | 1793 | GPD
D-1A | Flow | 2011-06-26 |  | 0 | GPD
D-1A | Flow | 2011-06-27 |  | 2139 | GPD
D-1A | Flow | 2011-06-28 |  | 2254 | GPD
D-1A | Flow | 2011-06-29 |  | 2336 | GPD
D-1A | Flow | 2011-06-30 |  | 1805 | GPD
D-1A | Flow | 2011-07-01 |  | 2296 | GPD
D-1A | Flow | 2011-07-02 |  | 121 | GPD
D-1A | Flow | 2011-07-03 |  | 1862 | GPD
D-1A | Flow | 2011-07-04 |  | 3 | GPD
D-1A | Flow | 2011-07-05 |  | 1994 | GPD
D-1A | Flow | 2011-07-06 |  | 1590 | GPD
D-1A | Flow | 2011-07-07 |  | 1690 | GPD
D-1A | Flow | 2011-07-08 |  | 643 | GPD
D-1A | Flow | 2011-07-09 |  | 1947 | GPD
D-1A | Flow | 2011-07-10 |  | 122 | GPD
D-1A | Flow | 2011-07-11 |  | 1967 | GPD
D-1A | Flow | 2011-07-12 |  | 2044 | GPD
D-1A | Flow | 2011-07-13 |  | 1918 | GPD
D-1A | Flow | 2011-07-14 |  | 1978 | GPD
D-1A | Flow | 2011-07-15 |  | 17 | GPD
D-1A | Flow | 2011-07-16 |  | 0 | GPD
D-1A | Flow | 2011-07-17 |  | 1166 | GPD
D-1A | Flow | 2011-07-18 |  | 2293 | GPD
D-1A | Flow | 2011-07-19 |  | 1873 | GPD
D-1A | Flow | 2011-07-20 |  | 1531 | GPD
D-1A | Flow | 2011-07-21 |  | 2384 | GPD
D-1A | Flow | 2011-07-22 |  | 1 | GPD
D-1A | Flow | 2011-07-23 |  | 1624 | GPD
D-1A | Flow | 2011-07-24 |  | 380 | GPD
D-1A | Flow | 2011-07-25 |  | 2178 | GPD
D-1A | Flow | 2011-07-26 |  | 1828 | GPD
D-1A | Flow | 2011-07-27 |  | 1892 | GPD
D-1A | Flow | 2011-07-28 |  | 2059 | GPD
D-1A | Flow | 2011-07-29 |  | 4 | GPD
D-1A | Flow | 2011-07-30 |  | 1623 | GPD
D-1A | Flow | 2011-07-31 |  | 207 | GPD
D-1A | Flow | 2011-08-01 |  | 1671.4286 | GPD
D-1A | Flow | 2011-08-02 |  | 2074.5931 | GPD
D-1A | Flow | 2011-08-03 |  | 762.5295 | GPD
D-1A | Flow | 2011-08-04 |  | 1563.9521 | GPD
D-1A | Flow | 2011-08-05 |  | 1937.7391 | GPD
D-1A | Flow | 2011-08-06 |  | 0 | GPD
D-1A | Flow | 2011-08-07 |  | 1613.729 | GPD
D-1A | Flow | 2011-08-08 |  | 1899.84 | GPD
D-1A | Flow | 2011-08-09 |  | 2283.7895 | GPD
D-1A | Flow | 2011-08-10 |  | 2124 | GPD
D-1A | Flow | 2011-08-11 |  | 1337.6185 | GPD
D-1A | Flow | 2011-08-12 |  | 0 | GPD
D-1A | Flow | 2011-08-13 |  | 1746.1895 | GPD
D-1A | Flow | 2011-08-14 |  | 1708.8121 | GPD
D-1A | Flow | 2011-08-15 |  | 1724.0029 | GPD
D-1A | Flow | 2011-08-16 |  | 981.2945 | GPD
D-1A | Flow | 2011-08-17 |  | 1851.9344 | GPD
D-1A | Flow | 2011-08-18 |  | 2427.1579 | GPD
D-1A | Flow | 2011-08-19 |  | 1468.8875 | GPD
D-1A | Flow | 2011-08-20 |  | 0 | GPD
D-1A | Flow | 2011-08-21 |  | 1483.4682 | GPD
D-1A | Flow | 2011-08-22 |  | 2634.3226 | GPD
D-1A | Flow | 2011-08-23 |  | 2315.7153 | GPD
D-1A | Flow | 2011-08-24 |  | 3350.4 | GPD
D-1A | Flow | 2011-08-25 |  | 1997.4888 | GPD
D-1A | Flow | 2011-08-26 |  | 1733.1135 | GPD
D-1A | Flow | 2011-08-27 |  | 4 | GPD
D-1A | Flow | 2011-08-28 |  | 1745.8851 | GPD
D-1A | Flow | 2011-08-29 |  | 2194.7801 | GPD
D-1A | Flow | 2011-08-30 |  | 2433.2055 | GPD
D-1A | Flow | 2011-08-31 |  | 1606.7914 | GPD
D-1A | Flow | 2011-09-01 |  | 2646.8571 | GPD
D-1A | Flow | 2011-09-02 |  | 1640.109 | GPD
D-1A | Flow | 2011-09-03 |  | 706.8354 | GPD
D-1A | Flow | 2011-09-04 |  | 1097.2903 | GPD
D-1A | Flow | 2011-09-05 |  | 1726.2056 | GPD
D-1A | Flow | 2011-09-06 |  | 1170.9343 | GPD
D-1A | Flow | 2011-09-07 |  | 2389.2563 | GPD
D-1A | Flow | 2011-09-08 |  | 2255.2441 | GPD
D-1A | Flow | 2011-09-09 |  | 3941.2068 | GPD
D-1A | Flow | 2011-09-10 |  | 3439.5181 | GPD
D-1A | Flow | 2011-09-11 |  | 4433.1429 | GPD
D-1A | Flow | 2011-09-12 |  | 1930.1053 | GPD
D-1A | Flow | 2011-09-13 |  | 2354.7661 | GPD
D-1A | Flow | 2011-09-14 |  | 2043.0325 | GPD
D-1A | Flow | 2011-09-15 |  | 2110.5509 | GPD
D-1A | Flow | 2011-09-16 |  | 8655.2327 | GPD
D-1A | Flow | 2011-09-17 |  | 1910.4461 | GPD
D-1A | Flow | 2011-09-18 |  | 641.2919 | GPD
D-1A | Flow | 2011-09-19 |  | 4337.4545 | GPD
D-1A | Flow | 2011-09-20 |  | 552.0906 | GPD
D-1A | Flow | 2011-09-21 |  | 3011.6026 | GPD
D-1A | Flow | 2011-09-22 |  | 2127.6958 | GPD
D-1A | Flow | 2011-09-23 |  | 2185.3483 | GPD
D-1A | Flow | 2011-09-24 |  | 846.5706 | GPD
D-1A | Flow | 2011-09-25 |  | 736.911 | GPD
D-1A | Flow | 2011-09-26 |  | 2084.339 | GPD
D-1A | Flow | 2011-09-27 |  | 2163.1079 | GPD
D-1A | Flow | 2011-09-28 |  | 2814.4989 | GPD
D-1A | Flow | 2011-09-29 |  | 2035.7473 | GPD
D-1A | Flow | 2011-09-30 |  | 1884.8114 | GPD
D-1A | Flow | 2011-10-01 |  | 0 | GPD
D-1A | Flow | 2011-10-02 |  | 1376.9467 | GPD
D-1A | Flow | 2011-10-03 |  | 3479.2421 | GPD
D-1A | Flow | 2011-10-04 |  | 3134.7 | GPD
D-1A | Flow | 2011-10-05 |  | 2446.7843 | GPD
D-1A | Flow | 2011-10-06 |  | 1164.8551 | GPD
D-1A | Flow | 2011-10-07 |  | 1909.6913 | GPD
D-1A | Flow | 2011-10-08 |  | 1377.9692 | GPD
D-1A | Flow | 2011-10-09 |  | 596.0506 | GPD
D-1A | Flow | 2011-10-10 |  | 2037.2617 | GPD
D-1A | Flow | 2011-10-11 |  | 1914.8629 | GPD
D-1A | Flow | 2011-10-12 |  | 2411.8566 | GPD
D-1A | Flow | 2011-10-13 |  | 2718.8448 | GPD
D-1A | Flow | 2011-10-14 |  | 1657.7778 | GPD
D-1A | Flow | 2011-10-15 |  | 0 | GPD
D-1A | Flow | 2011-10-16 |  | 1914.4186 | GPD
D-1A | Flow | 2011-10-17 |  | 1780.7186 | GPD
D-1A | Flow | 2011-10-18 |  | 1976.2036 | GPD
D-1A | Flow | 2011-10-19 |  | 5609.7391 | GPD
D-1A | Flow | 2011-10-20 |  | 2174.6939 | GPD
D-1A | Flow | 2011-10-21 |  | 5225.1429 | GPD
D-1A | Flow | 2011-10-22 |  | 0 | GPD
D-1A | Flow | 2011-10-23 |  | 4485.12 | GPD
D-1A | Flow | 2011-10-24 |  | 5563.9149 | GPD
D-1A | Flow | 2011-10-25 |  | 1383.8242 | GPD
D-1A | Flow | 2011-10-26 |  | 6373.5652 | GPD
D-1A | Flow | 2011-10-27 |  | 3643.9437 | GPD
D-1A | Flow | 2011-10-28 |  | 2184.338 | GPD
D-1A | Flow | 2011-10-29 |  | 156.3711 | GPD
D-1A | Flow | 2011-10-30 |  | 2842.2857 | GPD
D-1A | Flow | 2011-10-31 |  | 3546.1224 | GPD
D-1A | Flow | 2011-11-01 |  | 2019.0638 | GPD
D-1A | Flow | 2011-11-02 |  | 6881.0667 | GPD
D-1A | Flow | 2011-11-03 |  | 1750.6909 | GPD
D-1A | Flow | 2011-11-04 |  | 15.8242 | GPD
D-1A | Flow | 2011-11-05 |  | 1303.3508 | GPD
D-1A | Flow | 2011-11-06 |  | 3526.9874 | GPD
D-1A | Flow | 2011-11-07 |  | 3470.5165 | GPD
D-1A | Flow | 2011-11-08 |  | 3226.56 | GPD
D-1A | Flow | 2011-11-09 |  | 4613.557 | GPD
D-1A | Flow | 2011-11-10 |  | 2499.1549 | GPD
D-1A | Flow | 2011-11-11 |  | 4469.5972 | GPD
D-1A | Flow | 2011-11-12 |  | 2298.0414 | GPD
D-1A | Flow | 2011-11-13 |  | 2055.5789 | GPD
D-1A | Flow | 2011-11-14 |  | 996.7742 | GPD
D-1A | Flow | 2011-11-15 |  | 3433.1429 | GPD
D-1A | Flow | 2011-11-16 |  | 2658.5386 | GPD
D-1A | Flow | 2011-11-17 |  | 2554.9714 | GPD
D-1A | Flow | 2011-11-18 |  | 301.44 | GPD
D-1A | Flow | 2011-11-19 |  | 1370.0877 | GPD
D-1A | Flow | 2011-11-20 |  | 7883.6576 | GPD
D-1A | Flow | 2011-11-21 |  | 4639.8857 | GPD
D-1A | Flow | 2011-11-22 |  | 2419.013 | GPD
D-1A | Flow | 2011-11-23 |  | 2024.4261 | GPD
D-1A | Flow | 2011-11-24 |  | 0 | GPD
D-1A | Flow | 2011-11-25 |  | 4752.4816 | GPD
D-1A | Flow | 2011-11-26 |  | 0 | GPD
D-1A | Flow | 2011-11-27 |  | 0 | GPD
D-1A | Flow | 2011-11-28 |  | 2338.7919 | GPD
D-1A | Flow | 2011-11-29 |  | 5746.4242 | GPD
D-1A | Flow | 2011-11-30 |  | 1650.4207 | GPD
D-1A | Flow | 2011-12-01 |  | 2341.978 | GPD
D-1A | Flow | 2011-12-02 |  | 1352.984 | GPD
D-1A | Flow | 2011-12-03 |  | 158.4629 | GPD
D-1A | Flow | 2011-12-04 |  | 509.7079 | GPD
D-1A | Flow | 2011-12-05 |  | 2422.1793 | GPD
D-1A | Flow | 2011-12-06 |  | 4191.6354 | GPD
D-1A | Flow | 2011-12-07 |  | 2817.6495 | GPD
D-1A | Flow | 2011-12-08 |  | 3628.8 | GPD
D-1A | Flow | 2011-12-09 |  | 2271.3191 | GPD
D-1A | Flow | 2011-12-10 |  | 0 | GPD
D-1A | Flow | 2011-12-11 |  | 1689.9802 | GPD
D-1A | Flow | 2011-12-12 |  | 2079.2432 | GPD
D-1A | Flow | 2011-12-13 |  | 2692.8 | GPD
D-1A | Flow | 2011-12-14 |  | 5773.5758 | GPD
D-1A | Flow | 2011-12-15 |  | 3857.0667 | GPD
D-1A | Flow | 2011-12-16 |  | 7023.0744 | GPD
D-1A | Flow | 2011-12-17 |  | 4809.301 | GPD
D-1A | Flow | 2011-12-18 |  | 4819.6627 | GPD
D-1A | Flow | 2011-12-19 |  | 10480.5 | GPD
D-1A | Flow | 2011-12-20 |  | 3431.1111 | GPD
D-1A | Flow | 2011-12-21 |  | 1823.6066 | GPD
D-1A | Flow | 2011-12-22 |  | 2104.3066 | GPD
D-1A | Flow | 2011-12-23 |  | 1916.9944 | GPD
D-1A | Flow | 2011-12-24 |  | 0 | GPD
D-1A | Flow | 2011-12-25 |  | 0 | GPD
D-1A | Flow | 2011-12-26 |  | 2201.9528 | GPD
D-1A | Flow | 2011-12-27 |  | 5355.2886 | GPD
D-1A | Flow | 2011-12-28 |  | 5577.8147 | GPD
D-1A | Flow | 2011-12-29 |  | 2615.7419 | GPD
D-1A | Flow | 2011-12-30 |  | 2288.7805 | GPD
D-1A | Flow | 2011-12-31 |  | 1551.9907 | GPD
D-1A | pH | 2011-01-03 |  | 6.8 | SU
D-1A | pH | 2011-02-09 |  | 7.3 | SU
D-1A | pH | 2011-03-07 |  | 6.9 | SU
D-1A | pH | 2011-04-18 |  | 6.9 | SU
D-1A | pH | 2011-05-16 |  | 7.8 | SU
D-1A | pH | 2011-06-15 |  | 7.1 | SU
D-1A | pH | 2011-07-11 |  | 8 | SU
D-1A | pH | 2011-08-08 08:38 |  | 7.3 | SU
D-1A | pH | 2011-09-19 09:27 |  | 7.02 | SU
D-1A | pH | 2011-10-11 09:48 |  | 6.95 | SU
D-1A | pH | 2011-11-17 08:14 |  | 7.1 | SU
D-1A | pH | 2011-12-13 08:22 |  | 7.05 | SU
D-1A | Total Suspended Solids | 2011-01-04 08:30 |  | 3.9 | MG/L
D-1A | Total Suspended Solids | 2011-02-02 09:05 |  | 4.5 | MG/L
D-1A | Total Suspended Solids | 2011-03-02 10:00 |  | 2.1 | MG/L
D-1A | Total Suspended Solids | 2011-04-12 08:15 |  | 3.3 | MG/L
D-1A | Total Suspended Solids | 2011-05-03 09:45 |  | 4.9 | MG/L
D-1A | Total Suspended Solids | 2011-06-02 09:25 |  | 14.8 | MG/L
D-1A | Total Suspended Solids | 2011-07-06 09:13 |  | 6.1 | MG/L
D-1A | Total Suspended Solids | 2011-08-03 09:35 |  | 12.5 | MG/L
D-1A | Total Suspended Solids | 2011-09-07 09:20 |  | 6.9 | MG/L
D-1A | Total Suspended Solids | 2011-10-04 10:15 |  | 6.8 | MG/L
D-1A | Total Suspended Solids | 2011-11-02 10:40 |  | 5 | MG/L
D-1A | Total Suspended Solids | 2011-12-06 09:15 |  | 5.9 | MG/L
D-1B | Copper | 2011-01-06 |  | NF | MG/L
D-1B | Copper | 2011-02-03 |  | NF | MG/L
D-1B | Copper | 2011-03-03 |  | NF | MG/L
D-1B | Copper | 2011-04-26 |  | 0.1655 | MG/L
D-1B | Copper | 2011-05-09 |  | 0.1648 | MG/L
D-1B | Copper | 2011-06-02 |  | NF | MG/L
D-1B | Copper | 2011-07-07 |  | NF | MG/L
D-1B | Copper | 2011-08-04 |  | NF | MG/L
D-1B | Copper | 2011-09-01 |  | NF | MG/L
D-1B | Copper | 2011-10-06 |  | NF | MG/L
D-1B | Copper | 2011-11-03 |  | NF | MG/L
D-1B | Copper | 2011-12-01 |  | NF | MG/L
D-1B | Flow | 2011-01-06 |  | 0 | MGD
D-1B | Flow | 2011-02-03 |  | 0 | MGD
D-1B | Flow | 2011-03-03 |  | 0 | MGD
D-1B | Flow | 2011-04-26 |  | 0.0042 | MGD
D-1B | Flow | 2011-05-09 |  | 0.0668 | MGD
D-1B | Flow | 2011-06-02 |  | 0 | MGD
D-1B | Flow | 2011-07-07 |  | 0 | MGD
D-1B | Flow | 2011-08-04 |  | 0 | MGD
D-1B | Flow | 2011-09-01 |  | 0 | MGD
D-1B | Flow | 2011-10-06 |  | 0 | MGD
D-1B | Flow | 2011-11-03 |  | 0 | MGD
D-1B | Flow | 2011-12-01 |  | 0 | MGD
D-1B | Nickel | 2011-01-06 |  | NF | MG/L
D-1B | Nickel | 2011-02-03 |  | NF | MG/L
D-1B | Nickel | 2011-03-03 |  | NF | MG/L
D-1B | Nickel | 2011-04-26 |  | 0.2617 | MG/L
D-1B | Nickel | 2011-05-09 |  | 0.2456 | MG/L
D-1B | Nickel | 2011-06-02 |  | NF | MG/L
D-1B | Nickel | 2011-07-07 |  | NF | MG/L
D-1B | Nickel | 2011-08-04 |  | NF | MG/L
D-1B | Nickel | 2011-09-01 |  | NF | MG/L
D-1B | Nickel | 2011-10-06 |  | NF | MG/L
D-1B | Nickel | 2011-11-03 |  | NF | MG/L
D-1B | Nickel | 2011-12-01 |  | NF | MG/L
D-1B | Oil & Grease | 2011-01-06 |  | NF | MG/L
D-1B | Oil & Grease | 2011-02-03 |  | NF | MG/L
D-1B | Oil & Grease | 2011-03-03 |  | NF | MG/L
D-1B | Oil & Grease | 2011-04-26 | < | 2 | MG/L
D-1B | Oil & Grease | 2011-05-09 | < | 2.5 | MG/L
D-1B | Oil & Grease | 2011-06-02 |  | NF | MG/L
D-1B | Oil & Grease | 2011-07-07 |  | NF | MG/L
D-1B | Oil & Grease | 2011-08-04 |  | NF | MG/L
D-1B | Oil & Grease | 2011-09-01 |  | NF | MG/L
D-1B | Oil & Grease | 2011-10-06 |  | NF | MG/L
D-1B | Oil & Grease | 2011-11-03 |  | NF | MG/L
D-1B | Oil & Grease | 2011-12-01 |  | NF | MG/L
D-1B | Total Suspended Solids | 2011-01-06 |  | NF | MG/L
D-1B | Total Suspended Solids | 2011-02-03 |  | NF | MG/L
D-1B | Total Suspended Solids | 2011-03-03 |  | NF | MG/L
D-1B | Total Suspended Solids | 2011-04-26 |  | 7 | MG/L
D-1B | Total Suspended Solids | 2011-05-09 |  | 4 | MG/L
D-1B | Total Suspended Solids | 2011-06-02 |  | NF | MG/L
D-1B | Total Suspended Solids | 2011-07-07 |  | NF | MG/L
D-1B | Total Suspended Solids | 2011-08-04 |  | NF | MG/L
D-1B | Total Suspended Solids | 2011-09-01 |  | NF | MG/L
D-1B | Total Suspended Solids | 2011-10-06 |  | NF | MG/L
D-1B | Total Suspended Solids | 2011-11-03 |  | NF | MG/L
D-1B | Total Suspended Solids | 2011-12-01 |  | NF | MG/L
D-1B | Zinc | 2011-01-06 |  | NF | MG/L
D-1B | Zinc | 2011-02-03 |  | NF | MG/L
D-1B | Zinc | 2011-03-03 |  | NF | MG/L
D-1B | Zinc | 2011-04-26 |  | 0.9224 | MG/L
D-1B | Zinc | 2011-05-09 |  | 4.4736 | MG/L
D-1B | Zinc | 2011-06-02 |  | NF | MG/L
D-1B | Zinc | 2011-07-07 |  | NF | MG/L
D-1B | Zinc | 2011-08-04 |  | NF | MG/L
D-1B | Zinc | 2011-09-01 |  | NF | MG/L
D-1B | Zinc | 2011-10-06 |  | NF | MG/L
D-1B | Zinc | 2011-11-03 |  | NF | MG/L
D-1B | Zinc | 2011-12-01 |  | NF | MG/L
D-1C | Flow | 2011-01-06 |  | 4.073 | MGD
D-1C | Flow | 2011-02-03 |  | 4.671 | MGD
D-1C | Flow | 2011-03-03 |  | 2.457 | MGD
D-1C | Flow | 2011-04-07 |  | 1.834 | MGD
D-1C | Flow | 2011-05-05 |  | 3.32 | MGD
D-1C | Flow | 2011-06-02 |  | 3.503 | MGD
D-1C | Flow | 2011-07-07 |  | 3.69 | MGD
D-1C | Flow | 2011-08-04 |  | 3.69 | MGD
D-1C | Flow | 2011-09-01 |  | 3.69 | MGD
D-1C | Flow | 2011-10-06 |  | 3.577 | MGD
D-1C | Flow | 2011-11-03 |  | 3.69 | MGD
D-1C | Flow | 2011-12-01 |  | 3.69 | MGD
D-1C | Oil & Grease | 2011-01-06 | < | 2.4 | MG/L
D-1C | Oil & Grease | 2011-02-03 | < | 2.7 | MG/L
D-1C | Oil & Grease | 2011-03-03 |  | 4.8 | MG/L
D-1C | Oil & Grease | 2011-04-07 | < | 2.8 | MG/L
D-1C | Oil & Grease | 2011-05-05 | < | 3 | MG/L
D-1C | Oil & Grease | 2011-06-02 |  | 10 | MG/L
D-1C | Oil & Grease | 2011-07-07 |  | 10 | MG/L
D-1C | Oil & Grease | 2011-08-04 | < | 2.6 | MG/L
D-1C | Oil & Grease | 2011-09-01 |  | 2.5 | MG/L
D-1C | Oil & Grease | 2011-10-06 | < | 3.1 | MG/L
D-1C | Oil & Grease | 2011-11-03 | < | 3 | MG/L
D-1C | Oil & Grease | 2011-12-01 | < | 2.3 | MG/L
D-1C | Total Suspended Solids | 2011-01-06 |  | 1 | MG/L
D-1C | Total Suspended Solids | 2011-02-03 |  | 1 | MG/L
D-1C | Total Suspended Solids | 2011-03-03 | < | 1 | MG/L
D-1C | Total Suspended Solids | 2011-04-07 |  | 1 | MG/L
D-1C | Total Suspended Solids | 2011-05-05 |  | 1 | MG/L
D-1C | Total Suspended Solids | 2011-06-02 |  | 1 | MG/L
D-1C | Total Suspended Solids | 2011-07-07 | < | 1 | MG/L
D-1C | Total Suspended Solids | 2011-08-04 | < | 1 | MG/L
D-1C | Total Suspended Solids | 2011-09-01 | < | 1 | MG/L
D-1C | Total Suspended Solids | 2011-10-06 | < | 1 | MG/L
D-1C | Total Suspended Solids | 2011-11-03 | < | 1 | MG/L
D-1C | Total Suspended Solids | 2011-12-01 |  | 1 | MG/L
D-1D | Flow | 2011-01-01 |  | 0.378 | MGD
D-1D | Flow | 2011-01-02 |  | 0.785 | MGD
D-1D | Flow | 2011-01-03 |  | 0.32 | MGD
D-1D | Flow | 2011-01-04 |  | 0.573 | MGD
D-1D | Flow | 2011-01-05 |  | 0.565 | MGD
D-1D | Flow | 2011-01-06 |  | 0.508 | MGD
D-1D | Flow | 2011-01-07 |  | 0.533 | MGD
D-1D | Flow | 2011-01-08 |  | 0.544 | MGD
D-1D | Flow | 2011-01-09 |  | 0.547 | MGD
D-1D | Flow | 2011-01-10 |  | 0.778 | MGD
D-1D | Flow | 2011-01-11 |  | 0.461 | MGD
D-1D | Flow | 2011-01-12 |  | 0.497 | MGD
D-1D | Flow | 2011-01-13 |  | 0.652 | MGD
D-1D | Flow | 2011-01-14 |  | 0.292 | MGD
D-1D | Flow | 2011-01-15 |  | 0.443 | MGD
D-1D | Flow | 2011-01-16 |  | 0.504 | MGD
D-1D | Flow | 2011-01-17 |  | 0.515 | MGD
D-1D | Flow | 2011-01-18 |  | 0.558 | MGD
D-1D | Flow | 2011-01-19 |  | 0.479 | MGD
D-1D | Flow | 2011-01-20 |  | 0.464 | MGD
D-1D | Flow | 2011-01-21 |  | 0.468 | MGD
D-1D | Flow | 2011-01-22 |  | 0.428 | MGD
D-1D | Flow | 2011-01-23 |  | 0.475 | MGD
D-1D | Flow | 2011-01-24 |  | 0.504 | MGD
D-1D | Flow | 2011-01-25 |  | 0.518 | MGD
D-1D | Flow | 2011-01-26 |  | 0.45 | MGD
D-1D | Flow | 2011-01-27 |  | 0.356 | MGD
D-1D | Flow | 2011-01-28 |  | 0.659 | MGD
D-1D | Flow | 2011-01-29 |  | 0.616 | MGD
D-1D | Flow | 2011-01-30 |  | 0.317 | MGD
D-1D | Flow | 2011-01-31 |  | 0.583 | MGD
D-1D | Flow | 2011-02-01 |  | 0.608 | MGD
D-1D | Flow | 2011-02-02 |  | 0.59 | MGD
D-1D | Flow | 2011-02-03 |  | 0.623 | MGD
D-1D | Flow | 2011-02-04 |  | 0.839 | MGD
D-1D | Flow | 2011-02-05 |  | 0.518 | MGD
D-1D | Flow | 2011-02-06 |  | 0.691 | MGD
D-1D | Flow | 2011-02-07 |  | 0.756 | MGD
D-1D | Flow | 2011-02-08 |  | 0.76 | MGD
D-1D | Flow | 2011-02-09 |  | 0.652 | MGD
D-1D | Flow | 2011-02-10 |  | 0.583 | MGD
D-1D | Flow | 2011-02-11 |  | 0.432 | MGD
D-1D | Flow | 2011-02-12 |  | 0.572 | MGD
D-1D | Flow | 2011-02-13 |  | 0.594 | MGD
D-1D | Flow | 2011-02-14 |  | 0.562 | MGD
D-1D | Flow | 2011-02-15 |  | 0.59 | MGD
D-1D | Flow | 2011-02-16 |  | 0.562 | MGD
D-1D | Flow | 2011-02-17 |  | 0.544 | MGD
D-1D | Flow | 2011-02-18 |  | 0.616 | MGD
D-1D | Flow | 2011-02-19 |  | 0.547 | MGD
D-1D | Flow | 2011-02-20 |  | 0.547 | MGD
D-1D | Flow | 2011-02-21 |  | 0.774 | MGD
D-1D | Flow | 2011-02-22 |  | 0.562 | MGD
D-1D | Flow | 2011-02-23 |  | 0.612 | MGD
D-1D | Flow | 2011-02-24 |  | 0.558 | MGD
D-1D | Flow | 2011-02-25 |  | 0.828 | MGD
D-1D | Flow | 2011-02-26 |  | 0.59 | MGD
D-1D | Flow | 2011-02-27 |  | 0.302 | MGD
D-1D | Flow | 2011-02-28 |  | 0.59 | MGD
D-1D | Flow | 2011-03-01 |  | 0.623 | MGD
D-1D | Flow | 2011-03-02 |  | 0.572 | MGD
D-1D | Flow | 2011-03-03 |  | 0.569 | MGD
D-1D | Flow | 2011-03-04 |  | 0.551 | MGD
D-1D | Flow | 2011-03-05 |  | 0.59 | MGD
D-1D | Flow | 2011-03-06 |  | 0.58 | MGD
D-1D | Flow | 2011-03-07 |  | 0.558 | MGD
D-1D | Flow | 2011-03-08 |  | 0.58 | MGD
D-1D | Flow | 2011-03-09 |  | 0.558 | MGD
D-1D | Flow | 2011-03-10 |  | 0.572 | MGD
D-1D | Flow | 2011-03-11 |  | 0.508 | MGD
D-1D | Flow | 2011-03-12 |  | 0.745 | MGD
D-1D | Flow | 2011-03-13 |  | 0.317 | MGD
D-1D | Flow | 2011-03-14 |  | 0.54 | MGD
D-1D | Flow | 2011-03-15 |  | 0.504 | MGD
D-1D | Flow | 2011-03-16 |  | 0.533 | MGD
D-1D | Flow | 2011-03-17 |  | 0.493 | MGD
D-1D | Flow | 2011-03-18 |  | 0.533 | MGD
D-1D | Flow | 2011-03-19 |  | 0.49 | MGD
D-1D | Flow | 2011-03-20 |  | 0.54 | MGD
D-1D | Flow | 2011-03-21 |  | 0.619 | MGD
D-1D | Flow | 2011-03-22 |  | 0.652 | MGD
D-1D | Flow | 2011-03-23 |  | 0.576 | MGD
D-1D | Flow | 2011-03-24 |  | 0.554 | MGD
D-1D | Flow | 2011-03-25 |  | 0.493 | MGD
D-1D | Flow | 2011-03-26 |  | 0.587 | MGD
D-1D | Flow | 2011-03-27 |  | 0.605 | MGD
D-1D | Flow | 2011-03-28 |  | 0.436 | MGD
D-1D | Flow | 2011-03-29 |  | 0.54 | MGD
D-1D | Flow | 2011-03-30 |  | 0.508 | MGD
D-1D | Flow | 2011-03-31 |  | 0.583 | MGD
D-1D | Flow | 2011-04-01 |  | 0.576 | MGD
D-1D | Flow | 2011-04-02 |  | 0.518 | MGD
D-1D | Flow | 2011-04-03 |  | 0.565 | MGD
D-1D | Flow | 2011-04-04 |  | 0.436 | MGD
D-1D | Flow | 2011-04-05 |  | 0.929 | MGD
D-1D | Flow | 2011-04-06 |  | 0.112 | MGD
D-1D | Flow | 2011-04-07 |  | 0 | MGD
D-1D | Flow | 2011-04-08 |  | 0.4 | MGD
D-1D | Flow | 2011-04-09 |  | 0.477 | MGD
D-1D | Flow | 2011-04-10 |  | 0.505 | MGD
D-1D | Flow | 2011-04-11 |  | 0.484 | MGD
D-1D | Flow | 2011-04-12 |  | 0.581 | MGD
D-1D | Flow | 2011-04-13 |  | 0.529 | MGD
D-1D | Flow | 2011-04-14 |  | 0.543 | MGD
D-1D | Flow | 2011-04-15 |  | 0.581 | MGD
D-1D | Flow | 2011-04-16 |  | 0.536 | MGD
D-1D | Flow | 2011-04-17 |  | 0.567 | MGD
D-1D | Flow | 2011-04-18 |  | 0.595 | MGD
D-1D | Flow | 2011-04-19 |  | 0.539 | MGD
D-1D | Flow | 2011-04-20 |  | 0.47 | MGD
D-1D | Flow | 2011-04-21 |  | 0.505 | MGD
D-1D | Flow | 2011-04-22 |  | 0.494 | MGD
D-1D | Flow | 2011-04-23 |  | 0.717 | MGD
D-1D | Flow | 2011-04-24 |  | 0.498 | MGD
D-1D | Flow | 2011-04-25 |  | 0.383 | MGD
D-1D | Flow | 2011-04-26 |  | 0.519 | MGD
D-1D | Flow | 2011-04-27 |  | 0.456 | MGD
D-1D | Flow | 2011-04-28 |  | 0.473 | MGD
D-1D | Flow | 2011-04-29 |  | 0.543 | MGD
D-1D | Flow | 2011-04-30 |  | 0.539 | MGD
D-1D | Flow | 2011-05-01 |  | 0.539 | MGD
D-1D | Flow | 2011-05-02 |  | 0.776 | MGD
D-1D | Flow | 2011-05-03 |  | 0.445 | MGD
D-1D | Flow | 2011-05-04 |  | 0.503 | MGD
D-1D | Flow | 2011-05-05 |  | 0.392 | MGD
D-1D | Flow | 2011-05-06 |  | 0.529 | MGD
D-1D | Flow | 2011-05-07 |  | 0.518 | MGD
D-1D | Flow | 2011-05-08 |  | 0.602 | MGD
D-1D | Flow | 2011-05-09 |  | 0.504 | MGD
D-1D | Flow | 2011-05-10 |  | 0.569 | MGD
D-1D | Flow | 2011-05-11 |  | 0.533 | MGD
D-1D | Flow | 2011-05-12 |  | 0.594 | MGD
D-1D | Flow | 2011-05-13 |  | 0.529 | MGD
D-1D | Flow | 2011-05-14 |  | 0.583 | MGD
D-1D | Flow | 2011-05-15 |  | 0.659 | MGD
D-1D | Flow | 2011-05-16 |  | 0.601 | MGD
D-1D | Flow | 2011-05-17 |  | 0.583 | MGD
D-1D | Flow | 2011-05-18 |  | 0.583 | MGD
D-1D | Flow | 2011-05-19 |  | 0.562 | MGD
D-1D | Flow | 2011-05-20 |  | 0.803 | MGD
D-1D | Flow | 2011-05-21 |  | 0.4 | MGD
D-1D | Flow | 2011-05-22 |  | 0.533 | MGD
D-1D | Flow | 2011-05-23 |  | 0.554 | MGD
D-1D | Flow | 2011-05-24 |  | 0.583 | MGD
D-1D | Flow | 2011-05-25 |  | 0.536 | MGD
D-1D | Flow | 2011-05-26 |  | 0.58 | MGD
D-1D | Flow | 2011-05-27 |  | 0.598 | MGD
D-1D | Flow | 2011-05-28 |  | 0.59 | MGD
D-1D | Flow | 2011-05-29 |  | 0.594 | MGD
D-1D | Flow | 2011-05-30 |  | 0.821 | MGD
D-1D | Flow | 2011-05-31 |  | 0.85 | MGD
D-1D | Flow | 2011-06-01 |  | 0.468 | MGD
D-1D | Flow | 2011-06-02 |  | 0.644 | MGD
D-1D | Flow | 2011-06-03 |  | 0.518 | MGD
D-1D | Flow | 2011-06-04 |  | 0.576 | MGD
D-1D | Flow | 2011-06-05 |  | 0.652 | MGD
D-1D | Flow | 2011-06-06 |  | 0.612 | MGD
D-1D | Flow | 2011-06-07 |  | 0.652 | MGD
D-1D | Flow | 2011-06-08 |  | 0.623 | MGD
D-1D | Flow | 2011-06-09 |  | 0.644 | MGD
D-1D | Flow | 2011-06-10 |  | 0.662 | MGD
D-1D | Flow | 2011-06-11 |  | 0.637 | MGD
D-1D | Flow | 2011-06-12 |  | 0.691 | MGD
D-1D | Flow | 2011-06-13 |  | 0.565 | MGD
D-1D | Flow | 2011-06-14 |  | 0.666 | MGD
D-1D | Flow | 2011-06-15 |  | 0.634 | MGD
D-1D | Flow | 2011-06-16 |  | 0.641 | MGD
D-1D | Flow | 2011-06-17 |  | 0.619 | MGD
D-1D | Flow | 2011-06-18 |  | 0.954 | MGD
D-1D | Flow | 2011-06-19 |  | 0.349 | MGD
D-1D | Flow | 2011-06-20 |  | 0.634 | MGD
D-1D | Flow | 2011-06-21 |  | 0.641 | MGD
D-1D | Flow | 2011-06-22 |  | 0.641 | MGD
D-1D | Flow | 2011-06-23 |  | 1.184 | MGD
D-1D | Flow | 2011-06-24 |  | 0.052 | MGD
D-1D | Flow | 2011-06-25 |  | 1.037 | MGD
D-1D | Flow | 2011-06-26 |  | 0.647 | MGD
D-1D | Flow | 2011-06-27 |  | 0.525 | MGD
D-1D | Flow | 2011-06-28 |  | 0.651 | MGD
D-1D | Flow | 2011-06-29 |  | 0.557 | MGD
D-1D | Flow | 2011-06-30 |  | 0.616 | MGD
D-1D | Flow | 2011-07-01 |  | 0.432 | MGD
D-1D | Flow | 2011-07-02 |  | 0.71 | MGD
D-1D | Flow | 2011-07-03 |  | 0.606 | MGD
D-1D | Flow | 2011-07-04 |  | 0.578 | MGD
D-1D | Flow | 2011-07-05 |  | 0.574 | MGD
D-1D | Flow | 2011-07-06 |  | 0.438 | MGD
D-1D | Flow | 2011-07-07 |  | 0.654 | MGD
D-1D | Flow | 2011-07-08 |  | 0.734 | MGD
D-1D | Flow | 2011-07-09 |  | 0.588 | MGD
D-1D | Flow | 2011-07-10 |  | 0.595 | MGD
D-1D | Flow | 2011-07-11 |  | 0.459 | MGD
D-1D | Flow | 2011-07-12 |  | 0.578 | MGD
D-1D | Flow | 2011-07-13 |  | 0.585 | MGD
D-1D | Flow | 2011-07-14 |  | 0.602 | MGD
D-1D | Flow | 2011-07-15 |  | 0.637 | MGD
D-1D | Flow | 2011-07-16 |  | 0.55 | MGD
D-1D | Flow | 2011-07-17 |  | 0.066 | MGD
D-1D | Flow | 2011-07-18 |  | 0.003 | MGD
D-1D | Flow | 2011-07-19 |  | 0 | MGD
D-1D | Flow | 2011-07-20 |  | 0 | MGD
D-1D | Flow | 2011-07-21 |  | 0.24 | MGD
D-1D | Flow | 2011-07-22 |  | 0 | MGD
D-1D | Flow | 2011-07-23 |  | 0.532 | MGD
D-1D | Flow | 2011-07-24 |  | 0.644 | MGD
D-1D | Flow | 2011-07-25 |  | 0.679 | MGD
D-1D | Flow | 2011-07-26 |  | 0.501 | MGD
D-1D | Flow | 2011-07-27 |  | 0.557 | MGD
D-1D | Flow | 2011-07-28 |  | 0.588 | MGD
D-1D | Flow | 2011-07-29 |  | 0.599 | MGD
D-1D | Flow | 2011-07-30 |  | 0.585 | MGD
D-1D | Flow | 2011-07-31 |  | 0.585 | MGD
D-1D | Flow | 2011-08-01 |  | 0.557 | MGD
D-1D | Flow | 2011-08-02 |  | 0.567 | MGD
D-1D | Flow | 2011-08-03 |  | 0.578 | MGD
D-1D | Flow | 2011-08-04 |  | 0.564 | MGD
D-1D | Flow | 2011-08-05 |  | 0.185 | MGD
D-1D | Flow | 2011-08-06 |  | 0 | MGD
D-1D | Flow | 2011-08-07 |  | 0 | MGD
D-1D | Flow | 2011-08-08 |  | 0 | MGD
D-1D | Flow | 2011-08-09 |  | 0 | MGD
D-1D | Flow | 2011-08-10 |  | 0 | MGD
D-1D | Flow | 2011-08-11 |  | 0 | MGD
D-1D | Flow | 2011-08-12 |  | 0 | MGD
D-1D | Flow | 2011-08-13 |  | 0 | MGD
D-1D | Flow | 2011-08-14 |  | 0 | MGD
D-1D | Flow | 2011-08-15 |  | 0.23 | MGD
D-1D | Flow | 2011-08-16 |  | 0.562 | MGD
D-1D | Flow | 2011-08-17 |  | 0.605 | MGD
D-1D | Flow | 2011-08-18 |  | 0.716 | MGD
D-1D | Flow | 2011-08-19 |  | 0.493 | MGD
D-1D | Flow | 2011-08-20 |  | 0.702 | MGD
D-1D | Flow | 2011-08-21 |  | 0.536 | MGD
D-1D | Flow | 2011-08-22 |  | 0.601 | MGD
D-1D | Flow | 2011-08-23 |  | 0.385 | MGD
D-1D | Flow | 2011-08-24 |  | 0.31 | MGD
D-1D | Flow | 2011-08-25 |  | 0.605 | MGD
D-1D | Flow | 2011-08-26 |  | 0.598 | MGD
D-1D | Flow | 2011-08-27 |  | 0.626 | MGD
D-1D | Flow | 2011-08-28 |  | 0.659 | MGD
D-1D | Flow | 2011-08-29 |  | 0.529 | MGD
D-1D | Flow | 2011-08-30 |  | 0.612 | MGD
D-1D | Flow | 2011-08-31 |  | 0.731 | MGD
D-1D | Flow | 2011-09-01 |  | 0.497 | MGD
D-1D | Flow | 2011-09-02 |  | 0.749 | MGD
D-1D | Flow | 2011-09-03 |  | 0 | MGD
D-1D | Flow | 2011-09-04 |  | 0.662 | MGD
D-1D | Flow | 2011-09-05 |  | 0.558 | MGD
D-1D | Flow | 2011-09-06 |  | 0.59 | MGD
D-1D | Flow | 2011-09-07 |  | 0.608 | MGD
D-1D | Flow | 2011-09-08 |  | 0.576 | MGD
D-1D | Flow | 2011-09-09 |  | 0.612 | MGD
D-1D | Flow | 2011-09-10 |  | 0.63 | MGD
D-1D | Flow | 2011-09-11 |  | 0.484 | MGD
D-1D | Flow | 2011-09-12 |  | 0.63 | MGD
D-1D | Flow | 2011-09-13 |  | 0.814 | MGD
D-1D | Flow | 2011-09-14 |  | 0.506 | MGD
D-1D | Flow | 2011-09-15 |  | 0.627 | MGD
D-1D | Flow | 2011-09-16 |  | 0.652 | MGD
D-1D | Flow | 2011-09-17 |  | 0.612 | MGD
D-1D | Flow | 2011-09-18 |  | 0.619 | MGD
D-1D | Flow | 2011-09-19 |  | 0.63 | MGD
D-1D | Flow | 2011-09-20 |  | 0.608 | MGD
D-1D | Flow | 2011-09-21 |  | 0.659 | MGD
D-1D | Flow | 2011-09-22 |  | 0.644 | MGD
D-1D | Flow | 2011-09-23 |  | 0.569 | MGD
D-1D | Flow | 2011-09-24 |  | 0.788 | MGD
D-1D | Flow | 2011-09-25 |  | 0.637 | MGD
D-1D | Flow | 2011-09-26 |  | 0.526 | MGD
D-1D | Flow | 2011-09-27 |  | 0.583 | MGD
D-1D | Flow | 2011-09-28 |  | 0.623 | MGD
D-1D | Flow | 2011-09-29 |  | 0.68 | MGD
D-1D | Flow | 2011-09-30 |  | 0.749 | MGD
D-1D | Flow | 2011-10-01 |  | 0.49 | MGD
D-1D | Flow | 2011-10-02 |  | 0.601 | MGD
D-1D | Flow | 2011-10-03 |  | 0.745 | MGD
D-1D | Flow | 2011-10-04 |  | 0.3816 | MGD
D-1D | Flow | 2011-10-05 |  | 0.612 | MGD
D-1D | Flow | 2011-10-06 |  | 0.576 | MGD
D-1D | Flow | 2011-10-07 |  | 0.5868 | MGD
D-1D | Flow | 2011-10-08 |  | 0.594 | MGD
D-1D | Flow | 2011-10-09 |  | 0.6048 | MGD
D-1D | Flow | 2011-10-10 |  | 0.6516 | MGD
D-1D | Flow | 2011-10-11 |  | 0.594 | MGD
D-1D | Flow | 2011-10-12 |  | 0.6192 | MGD
D-1D | Flow | 2011-10-13 |  | 0.6408 | MGD
D-1D | Flow | 2011-10-14 |  | 0.4824 | MGD
D-1D | Flow | 2011-10-15 |  | 0.77352 | MGD
D-1D | Flow | 2011-10-16 |  | 0.62676 | MGD
D-1D | Flow | 2011-10-17 |  | 0.63348 | MGD
D-1D | Flow | 2011-10-18 |  | 0.60204 | MGD
D-1D | Flow | 2011-10-19 |  | 0.61596 | MGD
D-1D | Flow | 2011-10-20 |  | 0.61248 | MGD
D-1D | Flow | 2011-10-21 |  | 0.57072 | MGD
D-1D | Flow | 2011-10-22 |  | 0.65076 | MGD
D-1D | Flow | 2011-10-23 |  | 0.54636 | MGD
D-1D | Flow | 2011-10-24 |  | 0.67164 | MGD
D-1D | Flow | 2011-10-25 |  | 0.61248 | MGD
D-1D | Flow | 2011-10-26 |  | 0.58812 | MGD
D-1D | Flow | 2011-10-27 |  | 0.62988 | MGD
D-1D | Flow | 2011-10-28 |  | 0.66468 | MGD
D-1D | Flow | 2011-10-29 |  | 0.6438 | MGD
D-1D | Flow | 2011-10-30 |  | 0.6786 | MGD
D-1D | Flow | 2011-10-31 |  | 0.51156 | MGD
D-1D | Flow | 2011-11-01 |  | 0.69 | MGD
D-1D | Flow | 2011-11-02 |  | 0.709 | MGD
D-1D | Flow | 2011-11-03 |  | 0.673 | MGD
D-1D | Flow | 2011-11-04 |  | 0.698 | MGD
D-1D | Flow | 2011-11-05 |  | 0.612 | MGD
D-1D | Flow | 2011-11-06 |  | 0.713 | MGD
D-1D | Flow | 2011-11-07 |  | 0.634 | MGD
D-1D | Flow | 2011-11-08 |  | 0.662 | MGD
D-1D | Flow | 2011-11-09 |  | 0.698 | MGD
D-1D | Flow | 2011-11-10 |  | 0.634 | MGD
D-1D | Flow | 2011-11-11 |  | 0.623 | MGD
D-1D | Flow | 2011-11-12 |  | 0.634 | MGD
D-1D | Flow | 2011-11-13 |  | 0.659 | MGD
D-1D | Flow | 2011-11-14 |  | 0.619 | MGD
D-1D | Flow | 2011-11-15 |  | 0.67 | MGD
D-1D | Flow | 2011-11-16 |  | 0.792 | MGD
D-1D | Flow | 2011-11-17 |  | 0.5 | MGD
D-1D | Flow | 2011-11-18 |  | 0.608 | MGD
D-1D | Flow | 2011-11-19 |  | 0.634 | MGD
D-1D | Flow | 2011-11-20 |  | 0.677 | MGD
D-1D | Flow | 2011-11-21 |  | 0.652 | MGD
D-1D | Flow | 2011-11-22 |  | 0.619 | MGD
D-1D | Flow | 2011-11-23 |  | 0.644 | MGD
D-1D | Flow | 2011-11-24 |  | 0.641 | MGD
D-1D | Flow | 2011-11-25 |  | 0.644 | MGD
D-1D | Flow | 2011-11-26 |  | 0.644 | MGD
D-1D | Flow | 2011-11-27 |  | 0.637 | MGD
D-1D | Flow | 2011-11-28 |  | 0.605 | MGD
D-1D | Flow | 2011-11-29 |  | 0.598 | MGD
D-1D | Flow | 2011-11-30 |  | 0.544 | MGD
D-1D | Flow | 2011-12-01 |  | 0.4284 | MGD
D-1D | Flow | 2011-12-02 |  | 0.9576 | MGD
D-1D | Flow | 2011-12-03 |  | 0.2592 | MGD
D-1D | Flow | 2011-12-04 |  | 0.5832 | MGD
D-1D | Flow | 2011-12-05 |  | 0.64836 | MGD
D-1D | Flow | 2011-12-06 |  | 0.49416 | MGD
D-1D | Flow | 2011-12-07 |  | 0.65772 | MGD
D-1D | Flow | 2011-12-08 |  | 0.52896 | MGD
D-1D | Flow | 2011-12-09 |  | 0.54636 | MGD
D-1D | Flow | 2011-12-10 |  | 0.57768 | MGD
D-1D | Flow | 2011-12-11 |  | 0.5394 | MGD
D-1D | Flow | 2011-12-12 |  | 0.59508 | MGD
D-1D | Flow | 2011-12-13 |  | 0.58812 | MGD
D-1D | Flow | 2011-12-14 |  | 0.51852 | MGD
D-1D | Flow | 2011-12-15 |  | 0.68208 | MGD
D-1D | Flow | 2011-12-16 |  | 0.51852 | MGD
D-1D | Flow | 2011-12-17 |  | 0.6264 | MGD
D-1D | Flow | 2011-12-18 |  | 0.56724 | MGD
D-1D | Flow | 2011-12-19 |  | 0.56376 | MGD
D-1D | Flow | 2011-12-20 |  | 0.63684 | MGD
D-1D | Flow | 2011-12-21 |  | 0.53244 | MGD
D-1D | Flow | 2011-12-22 |  | 0.61248 | MGD
D-1D | Flow | 2011-12-23 |  | 0.59508 | MGD
D-1D | Flow | 2011-12-24 |  | 0.62988 | MGD
D-1D | Flow | 2011-12-25 |  | 0.55332 | MGD
D-1D | Flow | 2011-12-26 |  | 0.62292 | MGD
D-1D | Flow | 2011-12-27 |  | 0.5742 | MGD
D-1D | Flow | 2011-12-28 |  | 0.5742 | MGD
D-1D | Flow | 2011-12-29 |  | 0.51852 | MGD
D-1D | Flow | 2011-12-30 |  | 0.58812 | MGD
D-1D | Flow | 2011-12-31 |  | 0.63336 | MGD
D-1D | Oil & Grease | 2011-01-06 | < | 2.5 | MG/L
D-1D | Oil & Grease | 2011-02-03 | < | 2.5 | MG/L
D-1D | Oil & Grease | 2011-03-03 | < | 2.6 | MG/L
D-1D | Oil & Grease | 2011-04-07 | < | 2.4 | MG/L
D-1D | Oil & Grease | 2011-05-05 | < | 2.6 | MG/L
D-1D | Oil & Grease | 2011-06-02 | < | 2.2 | MG/L
D-1D | Oil & Grease | 2011-07-07 | < | 2.4 | MG/L
D-1D | Oil & Grease | 2011-08-04 | < | 2.5 | MG/L
D-1D | Oil & Grease | 2011-09-01 | < | 2.5 | MG/L
D-1D | Oil & Grease | 2011-10-06 | < | 2.5 | MG/L
D-1D | Oil & Grease | 2011-11-03 | < | 2.5 | MG/L
D-1D | Oil & Grease | 2011-12-01 | < | 2.7 | MG/L
D-1D | Total Suspended Solids | 2011-01-06 |  | 2 | MG/L
D-1D | Total Suspended Solids | 2011-02-03 |  | 36 | MG/L
D-1D | Total Suspended Solids | 2011-02-15 |  | 12 | MG/L
D-1D | Total Suspended Solids | 2011-03-03 |  | 17 | MG/L
D-1D | Total Suspended Solids | 2011-04-07 |  | 8 | MG/L
D-1D | Total Suspended Solids | 2011-05-05 |  | 15 | MG/L
D-1D | Total Suspended Solids | 2011-06-02 |  | 3 | MG/L
D-1D | Total Suspended Solids | 2011-07-07 |  | 6 | MG/L
D-1D | Total Suspended Solids | 2011-08-04 |  | 7 | MG/L
D-1D | Total Suspended Solids | 2011-09-01 |  | 5 | MG/L
D-1D | Total Suspended Solids | 2011-10-06 |  | 3 | MG/L
D-1D | Total Suspended Solids | 2011-11-03 |  | 2 | MG/L
D-1D | Total Suspended Solids | 2011-12-01 |  | 1 | MG/L
F-01 | Flow | 2011-01-03 |  | 0 | GPM
F-01 | Flow | 2011-02-01 |  | 0 | GPM
F-01 | Flow | 2011-03-08 |  | 0 | GPM
F-01 | Flow | 2011-04-26 |  | 0 | GPM
F-01 | Flow | 2011-05-10 |  | 0 | GPM
F-01 | Flow | 2011-06-07 |  | 0 | GPM
F-01 | Flow | 2011-07-27 |  | 0 | GPM
F-01 | Flow | 2011-08-02 |  | 0 | GPM
F-01 | Flow | 2011-09-14 |  | 0 | GPM
F-01 | Flow | 2011-10-11 |  | 0 | GPM
F-01 | Flow | 2011-11-15 |  | 0 | GPM
F-01 | Flow | 2011-12-02 |  | 0 | GPM
The following parameters are measured when a sample is collected at F-01: Copper, Flow, pH, Total Suspended Solids and Zinc. Since there was no flow from F-01 during 2011, no sample was collected.
F-02 | Flow | 2011-01-03 |  | 0 | GPM
F-02 | Flow | 2011-02-01 |  | 0 | GPM
F-02 | Flow | 2011-03-08 |  | 0 | GPM
F-02 | Flow | 2011-04-26 |  | 0 | GPM
F-02 | Flow | 2011-05-10 |  | 0 | GPM
F-02 | Flow | 2011-06-07 |  | 0 | GPM
F-02 | Flow | 2011-07-27 |  | 0 | GPM
F-02 | Flow | 2011-08-02 |  | 0 | GPM
F-02 | Flow | 2011-09-14 |  | 0 | GPM
F-02 | Flow | 2011-10-11 |  | 0 | GPM
F-02 | Flow | 2011-11-15 |  | 0 | GPM
F-02 | Flow | 2011-12-02 |  | 0 | GPM
The following parameters are measured when a sample is collected at F-02: Copper, Flow, pH and Zinc. Since there was no flow from F-02 during 2011, no sample was collected.
F-05 | Flow | 2011-01-03 |  | 0 | GPM
F-05 | Flow | 2011-02-01 |  | 0 | GPM
F-05 | Flow | 2011-03-08 |  | 0 | GPM
F-05 | Flow | 2011-04-26 |  | 0 | GPM
F-05 | Flow | 2011-05-10 |  | 0 | GPM
F-05 | Flow | 2011-06-07 |  | 0 | GPM
F-05 | Flow | 2011-07-27 |  | 0 | GPM
F-05 | Flow | 2011-08-02 |  | 0 | GPM
F-05 | Flow | 2011-09-14 |  | 0 | GPM
F-05 | Flow | 2011-10-11 |  | 0 | GPM
F-05 | Flow | 2011-11-15 |  | 0 | GPM
F-05 | Flow | 2011-12-02 |  | 0 | GPM
The following parameters are measured when a sample is collected at F-05: Copper, Flow, Lead, Low-Level Mercury, pH, Total Suspended Solids and Zinc. Since there was no flow from F-05 during 2011, no sample was collected.
F-08 | Flow | 2011-01-24 |  | 2.73 | GPM
F-08 | Flow | 2011-02-08 |  | 31.66 | GPM
F-08 | Flow | 2011-03-21 |  | 20.07 | GPM
F-08 | Flow | 2011-04-13 |  | 4.5 | GPM
F-08 | Flow | 2011-05-09 |  | 11.49 | GPM
F-08 | Flow | 2011-06-07 |  | 3.55 | GPM
F-08 | Flow | 2011-06-22 |  | 5.6 | GPM
F-08 | Flow | 2011-07-12 |  | 11.49 | GPM
F-08 | Flow | 2011-08-08 |  | 17.66 | GPM
F-08 | Flow | 2011-09-27 |  | 13.37 | GPM
F-08 | Flow | 2011-10-25 |  | 0 | GPM
F-08 | Flow | 2011-11-15 |  | 3.55 | GPM
F-08 | Flow | 2011-12-13 |  | 3.55 | GPM
F-08 | Lead | 2011-01-25 09:40 | < | 0.002 | MG/L
F-08 | Lead | 2011-02-09 09:30 | < | 0.002 | MG/L
F-08 | Lead | 2011-03-22 09:10 | < | 0.002 | MG/L
F-08 | Lead | 2011-04-14 08:30 | < | 0.002 | MG/L
F-08 | Lead | 2011-05-10 08:30 | < | 0.002 | MG/L
F-08 | Lead | 2011-06-23 07:20 | < | 0.002 | MG/L
F-08 | Lead | 2011-07-13 08:20 | < | 0.002 | MG/L
F-08 | Lead | 2011-08-09 07:30 | < | 0.002 | MG/L
F-08 | Lead | 2011-09-28 10:20 | < | 0.002 | MG/L
F-08 | Lead | 2011-10-25 |  | NF | MG/L
F-08 | Lead | 2011-11-16 08:30 | < | 0.002 | MG/L
F-08 | Lead | 2011-12-14 | < | 0.002 | MG/L
F-08 | pH | 2011-01-24 |  | 7.2 | SU
F-08 | pH | 2011-02-08 |  | 7 | SU
F-08 | pH | 2011-03-21 |  | 6.8 | SU
F-08 | pH | 2011-04-13 |  | 7.3 | SU
F-08 | pH | 2011-05-09 |  | 6.8 | SU
F-08 | pH | 2011-06-07 |  | 7 | SU
F-08 | pH | 2011-06-22 |  | 6.9 | SU
F-08 | pH | 2011-07-12 |  | 7.4 | SU
F-08 | pH | 2011-08-08 |  | 7.3 | SU
F-08 | pH | 2011-09-27 |  | 6.9 | SU
F-08 | pH | 2011-10-25 |  | NF | SU
F-08 | pH | 2011-11-15 |  | 6.9 | SU
F-08 | pH | 2011-12-13 |  | 7.3 | SU
F-08 | Zinc | 2011-01-25 09:40 |  | 0.0829 | MG/L
F-08 | Zinc | 2011-02-09 09:30 |  | 0.0651 | MG/L
F-08 | Zinc | 2011-03-22 09:10 |  | 0.0453 | MG/L
F-08 | Zinc | 2011-04-14 08:30 |  | 0.0637 | MG/L
F-08 | Zinc | 2011-05-10 08:30 |  | 0.0609 | MG/L
F-08 | Zinc | 2011-06-23 07:20 |  | 0.0479 | MG/L
F-08 | Zinc | 2011-07-13 08:20 |  | 0.0291 | MG/L
F-08 | Zinc | 2011-08-09 07:30 |  | 0.0327 | MG/L
F-08 | Zinc | 2011-09-28 10:20 |  | 0.074 | MG/L
F-08 | Zinc | 2011-10-25 |  | NF | MG/L
F-08 | Zinc | 2011-11-16 08:30 |  | 0.0585 | MG/L
F-08 | Zinc | 2011-12-14 |  | 0.0724 | MG/L
G-10 | Ammonia-Nitrogen | 2011-01-04 08:30 |  | 0.1 | MG/L
G-10 | Ammonia-Nitrogen | 2011-01-11 09:45 |  | 0.23 | MG/L
G-10 | Ammonia-Nitrogen | 2011-02-02 08:30 |  | 0.45 | MG/L
G-10 | Ammonia-Nitrogen | 2011-02-08 08:30 |  | 3.3 | MG/L
G-10 | Ammonia-Nitrogen | 2011-03-02 08:05 |  | 0.18 | MG/L
G-10 | Ammonia-Nitrogen | 2011-03-08 08:00 |  | 0.25 | MG/L
G-10 | Ammonia-Nitrogen | 2011-04-13 14:10 | < | 0.1 | MG/L
G-10 | Ammonia-Nitrogen | 2011-04-19 08:10 | < | 0.1 | MG/L
G-10 | Ammonia-Nitrogen | 2011-05-03 08:00 |  | 0.21 | MG/L
G-10 | Ammonia-Nitrogen | 2011-05-10 08:00 | < | 0.1 | MG/L
G-10 | Ammonia-Nitrogen | 2011-06-02 08:05 |  | 0.2 | MG/L
G-10 | Ammonia-Nitrogen | 2011-06-07 07:40 |  | 0.17 | MG/L
G-10 | Ammonia-Nitrogen | 2011-07-06 07:30 |  | 0.42 | MG/L
G-10 | Ammonia-Nitrogen | 2011-07-12 07:30 |  | 0.17 | MG/L
G-10 | Ammonia-Nitrogen | 2011-08-03 08:10 |  | 0.35 | MG/L
G-10 | Ammonia-Nitrogen | 2011-08-09 07:35 |  | 0.14 | MG/L
G-10 | Ammonia-Nitrogen | 2011-09-07 07:50 | < | 0.1 | MG/L
G-10 | Ammonia-Nitrogen | 2011-09-13 08:00 | < | 0.1 | MG/L
G-10 | Ammonia-Nitrogen | 2011-10-04 08:00 |  | 0.28 | MG/L
G-10 | Ammonia-Nitrogen | 2011-10-11 08:30 | < | 0.1 | MG/L
G-10 | Ammonia-Nitrogen | 2011-11-02 09:30 | < | 0.1 | MG/L
G-10 | Ammonia-Nitrogen | 2011-11-08 08:39 |  | 0.4 | MG/L
G-10 | Ammonia-Nitrogen | 2011-12-06 07:50 |  | 0.25 | MG/L
G-10 | Ammonia-Nitrogen | 2011-12-13 08:00 |  | 0.16 | MG/L
G-10 | Biochemical Oxygen Demand | 2011-01-04 08:30 |  | 3.3 | MG/L
G-10 | Biochemical Oxygen Demand | 2011-01-11 09:45 |  | 4.1 | MG/L
G-10 | Biochemical Oxygen Demand | 2011-02-02 08:30 |  | 10.4 | MG/L
G-10 | Biochemical Oxygen Demand | 2011-02-08 08:30 |  | 12.8 | MG/L
G-10 | Biochemical Oxygen Demand | 2011-03-02 08:05 |  | 3.2 | MG/L
G-10 | Biochemical Oxygen Demand | 2011-03-08 08:00 |  | 4.1 | MG/L
G-10 | Biochemical Oxygen Demand | 2011-04-13 14:10 |  | 13.2 | MG/L
G-10 | Biochemical Oxygen Demand | 2011-04-19 08:10 |  | 5.5 | MG/L
G-10 | Biochemical Oxygen Demand | 2011-05-03 08:00 |  | 4.6 | MG/L
G-10 | Biochemical Oxygen Demand | 2011-05-10 08:00 |  | 2.3 | MG/L
G-10 | Biochemical Oxygen Demand | 2011-06-02 08:05 |  | 5.4 | MG/L
G-10 | Biochemical Oxygen Demand | 2011-06-07 07:40 |  | 2.9 | MG/L
G-10 | Biochemical Oxygen Demand | 2011-07-06 07:30 |  | 3.7 | MG/L
G-10 | Biochemical Oxygen Demand | 2011-07-12 07:30 | < | 2 | MG/L
G-10 | Biochemical Oxygen Demand | 2011-08-03 08:10 |  | 4.38 | MG/L
G-10 | Biochemical Oxygen Demand | 2011-08-09 07:35 | < | 2 | MG/L
G-10 | Biochemical Oxygen Demand | 2011-09-07 07:50 |  | 3.61 | MG/L
G-10 | Biochemical Oxygen Demand | 2011-09-13 08:00 |  | 2 | MG/L
G-10 | Biochemical Oxygen Demand | 2011-10-04 08:00 |  | 3.6 | MG/L
G-10 | Biochemical Oxygen Demand | 2011-10-11 08:30 |  | 2.3 | MG/L
G-10 | Biochemical Oxygen Demand | 2011-11-02 09:30 |  | 3.97 | MG/L
G-10 | Biochemical Oxygen Demand | 2011-11-08 08:39 | < | 2 | MG/L
G-10 | Biochemical Oxygen Demand | 2011-12-06 07:50 |  | 2.6 | MG/L
G-10 | Biochemical Oxygen Demand | 2011-12-13 08:00 | < | 2 | MG/L
G-10 | Dissolved Oxygen | 2011-01-04 |  | 6.3 | MG/L
G-10 | Dissolved Oxygen | 2011-01-11 |  | 6.3 | MG/L
G-10 | Dissolved Oxygen | 2011-02-01 |  | 5.8 | MG/L
G-10 | Dissolved Oxygen | 2011-02-08 |  | 6.4 | MG/L
G-10 | Dissolved Oxygen | 2011-03-03 |  | 5.6 | MG/L
G-10 | Dissolved Oxygen | 2011-03-07 |  | 5.5 | MG/L
G-10 | Dissolved Oxygen | 2011-04-13 |  | 8.3 | MG/L
G-10 | Dissolved Oxygen | 2011-04-18 |  | 5.5 | MG/L
G-10 | Dissolved Oxygen | 2011-05-04 |  | 7.2 | MG/L
G-10 | Dissolved Oxygen | 2011-05-09 |  | 5.2 | MG/L
G-10 | Dissolved Oxygen | 2011-06-01 |  | 7.4 | MG/L
G-10 | Dissolved Oxygen | 2011-06-13 |  | 5.8 | MG/L
G-10 | Dissolved Oxygen | 2011-07-06 |  | 5.6 | MG/L
G-10 | Dissolved Oxygen | 2011-07-11 |  | 5.5 | MG/L
G-10 | Dissolved Oxygen | 2011-08-01 10:12 |  | 5.43 | MG/L
G-10 | Dissolved Oxygen | 2011-08-08 07:33 |  | 7.25 | MG/L
G-10 | Dissolved Oxygen | 2011-09-01 07:57 |  | 7.12 | MG/L
G-10 | Dissolved Oxygen | 2011-09-12 08:45 |  | 6.8 | MG/L
G-10 | Dissolved Oxygen | 2011-10-06 07:50 |  | 7.06 | MG/L
G-10 | Dissolved Oxygen | 2011-10-10 08:40 |  | 7.24 | MG/L
G-10 | Dissolved Oxygen | 2011-11-07 08:06 |  | 9.32 | MG/L
G-10 | Dissolved Oxygen | 2011-11-14 09:20 |  | 8.18 | MG/L
G-10 | Dissolved Oxygen | 2011-12-05 07:45 |  | 7.7 | MG/L
G-10 | Dissolved Oxygen | 2011-12-13 13:58 |  | 7.97 | MG/L
G-10 | Fecal Coliform | 2011-01-06 |  | 70 | COL/100ML
G-10 | Fecal Coliform | 2011-01-12 |  | 13 | COL/100ML
G-10 | Fecal Coliform | 2011-02-01 |  | 23 | COL/100ML
G-10 | Fecal Coliform | 2011-02-07 |  | 30 | COL/100ML
G-10 | Fecal Coliform | 2011-03-01 |  | 4 | COL/100ML
G-10 | Fecal Coliform | 2011-03-07 | < | 2 | COL/100ML
G-10 | Fecal Coliform | 2011-04-01 |  | 17 | COL/100ML
G-10 | Fecal Coliform | 2011-04-05 |  | 26 | COL/100ML
G-10 | Fecal Coliform | 2011-05-03 |  | 13 | COL/100ML
G-10 | Fecal Coliform | 2011-05-10 |  | 23 | COL/100ML
G-10 | Fecal Coliform | 2011-06-01 |  | 34 | COL/100ML
G-10 | Fecal Coliform | 2011-06-06 |  | 21 | COL/100ML
G-10 | Fecal Coliform | 2011-07-04 | < | 2 | COL/100ML
G-10 | Fecal Coliform | 2011-07-11 |  | 4 | COL/100ML
G-10 | Fecal Coliform | 2011-08-01 11:25 | < | 2 | COL/100ML
G-10 | Fecal Coliform | 2011-08-08 08:15 |  | 4 | COL/100ML
G-10 | Fecal Coliform | 2011-09-01 10:05 |  | 4 | COL/100ML
G-10 | Fecal Coliform | 2011-09-07 08:48 |  | 13 | COL/100ML
G-10 | Fecal Coliform | 2011-10-05 10:00 |  | 70 | COL/100ML
G-10 | Fecal Coliform | 2011-10-11 |  | 6 | COL/100ML
G-10 | Fecal Coliform | 2011-11-01 11:00 |  | 50 | COL/100ML
G-10 | Fecal Coliform | 2011-11-09 11:55 |  | 22 | COL/100ML
G-10 | Fecal Coliform | 2011-12-05 10:25 | < | 2 | COL/100ML
G-10 | Fecal Coliform | 2011-12-12 10:30 | < | 2 | COL/100ML
G-10 | Flow | 2011-01-01 |  | 0.054 | MGD
G-10 | Flow | 2011-01-02 |  | 0.081 | MGD
G-10 | Flow | 2011-01-03 |  | 0.152 | MGD
G-10 | Flow | 2011-01-04 |  | 0.146 | MGD
G-10 | Flow | 2011-01-05 |  | 0.168 | MGD
G-10 | Flow | 2011-01-06 |  | 0.163 | MGD
G-10 | Flow | 2011-01-07 |  | 0.114 | MGD
G-10 | Flow | 2011-01-08 |  | 0.099 | MGD
G-10 | Flow | 2011-01-09 |  | 0.085 | MGD
G-10 | Flow | 2011-01-10 |  | 0.115 | MGD
G-10 | Flow | 2011-01-11 |  | 0.09 | MGD
G-10 | Flow | 2011-01-12 |  | 0.153 | MGD
G-10 | Flow | 2011-01-13 |  | 0.167 | MGD
G-10 | Flow | 2011-01-14 |  | 0.113 | MGD
G-10 | Flow | 2011-01-15 |  | 0.087 | MGD
G-10 | Flow | 2011-01-16 |  | 0.08 | MGD
G-10 | Flow | 2011-01-17 |  | 0.101 | MGD
G-10 | Flow | 2011-01-18 |  | 0.17 | MGD
G-10 | Flow | 2011-01-19 |  | 0.192 | MGD
G-10 | Flow | 2011-01-20 |  | 0.15 | MGD
G-10 | Flow | 2011-01-21 |  | 0.115 | MGD
G-10 | Flow | 2011-01-22 |  | 0.092 | MGD
G-10 | Flow | 2011-01-23 |  | 0.088 | MGD
G-10 | Flow | 2011-01-24 |  | 0.155 | MGD
G-10 | Flow | 2011-01-25 |  | 0.144 | MGD
G-10 | Flow | 2011-01-26 |  | 0.152 | MGD
G-10 | Flow | 2011-01-27 |  | 0.164 | MGD
G-10 | Flow | 2011-01-28 |  | 0.113 | MGD
G-10 | Flow | 2011-01-29 |  | 0.081 | MGD
G-10 | Flow | 2011-01-30 |  | 0.081 | MGD
G-10 | Flow | 2011-01-31 |  | 0.171 | MGD
G-10 | Flow | 2011-02-01 |  | 0.2 | MGD
G-10 | Flow | 2011-02-02 |  | 0.187 | MGD
G-10 | Flow | 2011-02-03 |  | 0.194 | MGD
G-10 | Flow | 2011-02-04 |  | 0.305 | MGD
G-10 | Flow | 2011-02-05 |  | 0.266 | MGD
G-10 | Flow | 2011-02-06 |  | 0.122 | MGD
G-10 | Flow | 2011-02-07 |  | 0.199 | MGD
G-10 | Flow | 2011-02-08 |  | 0.183 | MGD
G-10 | Flow | 2011-02-09 |  | 0.18 | MGD
G-10 | Flow | 2011-02-10 |  | 0.193 | MGD
G-10 | Flow | 2011-02-11 |  | 0.118 | MGD
G-10 | Flow | 2011-02-12 |  | 0.085 | MGD
G-10 | Flow | 2011-02-13 |  | 0.07 | MGD
G-10 | Flow | 2011-02-14 |  | 0.157 | MGD
G-10 | Flow | 2011-02-15 |  | 0.168 | MGD
G-10 | Flow | 2011-02-16 |  | 0.142 | MGD
G-10 | Flow | 2011-02-17 |  | 0.167 | MGD
G-10 | Flow | 2011-02-18 |  | 0.086 | MGD
G-10 | Flow | 2011-02-19 |  | 0.086 | MGD
G-10 | Flow | 2011-02-20 |  | 0.068 | MGD
G-10 | Flow | 2011-02-21 |  | 0.084 | MGD
G-10 | Flow | 2011-02-22 |  | 0.148 | MGD
G-10 | Flow | 2011-02-23 |  | 0.08 | MGD
G-10 | Flow | 2011-02-24 |  | 0.109 | MGD
G-10 | Flow | 2011-02-25 |  | 0.119 | MGD
G-10 | Flow | 2011-02-26 |  | 0.072 | MGD
G-10 | Flow | 2011-02-27 |  | 0.057 | MGD
G-10 | Flow | 2011-02-28 |  | 0.139 | MGD
G-10 | Flow | 2011-03-01 |  | 0.188 | MGD
G-10 | Flow | 2011-03-02 |  | 0.141 | MGD
G-10 | Flow | 2011-03-03 |  | 0.177 | MGD
G-10 | Flow | 2011-03-04 |  | 0.093 | MGD
G-10 | Flow | 2011-03-05 |  | 0.063 | MGD
G-10 | Flow | 2011-03-06 |  | 0.065 | MGD
G-10 | Flow | 2011-03-07 |  | 0.116 | MGD
G-10 | Flow | 2011-03-08 |  | 0.091 | MGD
G-10 | Flow | 2011-03-09 |  | 0.142 | MGD
G-10 | Flow | 2011-03-10 |  | 0.151 | MGD
G-10 | Flow | 2011-03-11 |  | 0.093 | MGD
G-10 | Flow | 2011-03-12 |  | 0.048 | MGD
G-10 | Flow | 2011-03-13 |  | 0.056 | MGD
G-10 | Flow | 2011-03-14 |  | 0.119 | MGD
G-10 | Flow | 2011-03-15 |  | 0.131 | MGD
G-10 | Flow | 2011-03-16 |  | 0.151 | MGD
G-10 | Flow | 2011-03-17 |  | 0.137 | MGD
G-10 | Flow | 2011-03-18 |  | 0.101 | MGD
G-10 | Flow | 2011-03-19 |  | 0.057 | MGD
G-10 | Flow | 2011-03-20 |  | 0.062 | MGD
G-10 | Flow | 2011-03-21 |  | 0.128 | MGD
G-10 | Flow | 2011-03-22 |  | 0.125 | MGD
G-10 | Flow | 2011-03-23 |  | 0.133 | MGD
G-10 | Flow | 2011-03-24 |  | 0.125 | MGD
G-10 | Flow | 2011-03-25 |  | 0.077 | MGD
G-10 | Flow | 2011-03-26 |  | 0.15 | MGD
G-10 | Flow | 2011-03-27 |  | 0.151 | MGD
G-10 | Flow | 2011-03-28 |  | 0.202 | MGD
G-10 | Flow | 2011-03-29 |  | 0.202 | MGD
G-10 | Flow | 2011-03-30 |  | 0.21 | MGD
G-10 | Flow | 2011-03-31 |  | 0.24 | MGD
G-10 | Flow | 2011-04-01 |  | 0.204 | MGD
G-10 | Flow | 2011-04-02 |  | 0.175 | MGD
G-10 | Flow | 2011-04-03 |  | 0.061 | MGD
G-10 | Flow | 2011-04-04 |  | 0.149 | MGD
G-10 | Flow | 2011-04-05 |  | 0.12 | MGD
G-10 | Flow | 2011-04-06 |  | 0.16 | MGD
G-10 | Flow | 2011-04-07 |  | 0.144 | MGD
G-10 | Flow | 2011-04-08 |  | 0.083 | MGD
G-10 | Flow | 2011-04-09 |  | 0.044 | MGD
G-10 | Flow | 2011-04-10 |  | 0.053 | MGD
G-10 | Flow | 2011-04-11 |  | 0.1 | MGD
G-10 | Flow | 2011-04-12 |  | 0.078 | MGD
G-10 | Flow | 2011-04-13 |  | 0.072 | MGD
G-10 | Flow | 2011-04-14 |  | 0.119 | MGD
G-10 | Flow | 2011-04-15 |  | 0.133 | MGD
G-10 | Flow | 2011-04-16 |  | 0.136 | MGD
G-10 | Flow | 2011-04-17 |  | 0.044 | MGD
G-10 | Flow | 2011-04-18 |  | 0.116 | MGD
G-10 | Flow | 2011-04-19 |  | 0.113 | MGD
G-10 | Flow | 2011-04-20 |  | 0.13 | MGD
G-10 | Flow | 2011-04-21 |  | 0.086 | MGD
G-10 | Flow | 2011-04-22 |  | 0.067 | MGD
G-10 | Flow | 2011-04-23 |  | 0.048 | MGD
G-10 | Flow | 2011-04-24 |  | 0.054 | MGD
G-10 | Flow | 2011-04-25 |  | 0.12 | MGD
G-10 | Flow | 2011-04-26 |  | 0.12 | MGD
G-10 | Flow | 2011-04-27 |  | 0.117 | MGD
G-10 | Flow | 2011-04-28 |  | 0.145 | MGD
G-10 | Flow | 2011-04-29 |  | 0.148 | MGD
G-10 | Flow | 2011-04-30 |  | 0.053 | MGD
G-10 | Flow | 2011-05-01 |  | 0.055 | MGD
G-10 | Flow | 2011-05-02 |  | 0.118 | MGD
G-10 | Flow | 2011-05-03 |  | 0.127 | MGD
G-10 | Flow | 2011-05-04 |  | 0.147 | MGD
G-10 | Flow | 2011-05-05 |  | 0.126 | MGD
G-10 | Flow | 2011-05-06 |  | 0.095 | MGD
G-10 | Flow | 2011-05-07 |  | 0.07 | MGD
G-10 | Flow | 2011-05-08 |  | 0.059 | MGD
G-10 | Flow | 2011-05-09 |  | 0.107 | MGD
G-10 | Flow | 2011-05-10 |  | 0.118 | MGD
G-10 | Flow | 2011-05-11 |  | 0.109 | MGD
G-10 | Flow | 2011-05-12 |  | 0.129 | MGD
G-10 | Flow | 2011-05-13 |  | 0.079 | MGD
G-10 | Flow | 2011-05-14 |  | 0.055 | MGD
G-10 | Flow | 2011-05-15 |  | 0.036 | MGD
G-10 | Flow | 2011-05-16 |  | 0.138 | MGD
G-10 | Flow | 2011-05-17 |  | 0.14 | MGD
G-10 | Flow | 2011-05-18 |  | 0.119 | MGD
G-10 | Flow | 2011-05-19 |  | 0.127 | MGD
G-10 | Flow | 2011-05-20 |  | 0.072 | MGD
G-10 | Flow | 2011-05-21 |  | 0.085 | MGD
G-10 | Flow | 2011-05-22 |  | 0.048 | MGD
G-10 | Flow | 2011-05-23 |  | 0.117 | MGD
G-10 | Flow | 2011-05-24 |  | 0.12 | MGD
G-10 | Flow | 2011-05-25 |  | 0.11 | MGD
G-10 | Flow | 2011-05-26 |  | 0.071 | MGD
G-10 | Flow | 2011-05-27 |  | 0.156 | MGD
G-10 | Flow | 2011-05-28 |  | 0.06 | MGD
G-10 | Flow | 2011-05-29 |  | 0.041 | MGD
G-10 | Flow | 2011-05-30 |  | 0.049 | MGD
G-10 | Flow | 2011-05-31 |  | 0.097 | MGD
G-10 | Flow | 2011-06-01 |  | 0.111 | MGD
G-10 | Flow | 2011-06-02 |  | 0.113 | MGD
G-10 | Flow | 2011-06-03 |  | 0.083 | MGD
G-10 | Flow | 2011-06-04 |  | 0.049 | MGD
G-10 | Flow | 2011-06-05 |  | 0.053 | MGD
G-10 | Flow | 2011-06-06 |  | 0.119 | MGD
G-10 | Flow | 2011-06-07 |  | 0.106 | MGD
G-10 | Flow | 2011-06-08 |  | 0.144 | MGD
G-10 | Flow | 2011-06-09 |  | 0.135 | MGD
G-10 | Flow | 2011-06-10 |  | 0.095 | MGD
G-10 | Flow | 2011-06-11 |  | 0.057 | MGD
G-10 | Flow | 2011-06-12 |  | 0.057 | MGD
G-10 | Flow | 2011-06-13 |  | 0.118 | MGD
G-10 | Flow | 2011-06-14 |  | 0.068 | MGD
G-10 | Flow | 2011-06-15 |  | 0.055 | MGD
G-10 | Flow | 2011-06-16 |  | 0.092 | MGD
G-10 | Flow | 2011-06-17 |  | 0.075 | MGD
G-10 | Flow | 2011-06-18 |  | 0.174 | MGD
G-10 | Flow | 2011-06-19 |  | 0.198 | MGD
G-10 | Flow | 2011-06-20 |  | 0.169 | MGD
G-10 | Flow | 2011-06-21 |  | 0.161 | MGD
G-10 | Flow | 2011-06-22 |  | 0.148 | MGD
G-10 | Flow | 2011-06-23 |  | 0.136 | MGD
G-10 | Flow | 2011-06-24 |  | 0.107 | MGD
G-10 | Flow | 2011-06-25 |  | 0.062 | MGD
G-10 | Flow | 2011-06-26 |  | 0.081 | MGD
G-10 | Flow | 2011-06-27 |  | 0.173 | MGD
G-10 | Flow | 2011-06-28 |  | 0.137 | MGD
G-10 | Flow | 2011-06-29 |  | 0.155 | MGD
G-10 | Flow | 2011-06-30 |  | 0.114 | MGD
G-10 | Flow | 2011-07-01 |  | 0.17 | MGD
G-10 | Flow | 2011-07-02 |  | 0.068 | MGD
G-10 | Flow | 2011-07-03 |  | 0.05 | MGD
G-10 | Flow | 2011-07-04 |  | 0.058 | MGD
G-10 | Flow | 2011-07-05 |  | 0.119 | MGD
G-10 | Flow | 2011-07-06 |  | 0.135 | MGD
G-10 | Flow | 2011-07-07 |  | 0.145 | MGD
G-10 | Flow | 2011-07-08 |  | 0.113 | MGD
G-10 | Flow | 2011-07-09 |  | 0.077 | MGD
G-10 | Flow | 2011-07-10 |  | 0.069 | MGD
G-10 | Flow | 2011-07-11 |  | 0.149 | MGD
G-10 | Flow | 2011-07-12 |  | 0.143 | MGD
G-10 | Flow | 2011-07-13 |  | 0.136 | MGD
G-10 | Flow | 2011-07-14 |  | 0.158 | MGD
G-10 | Flow | 2011-07-15 |  | 0.116 | MGD
G-10 | Flow | 2011-07-16 |  | 0.05 | MGD
G-10 | Flow | 2011-07-17 |  | 0.069 | MGD
G-10 | Flow | 2011-07-18 |  | 0.128 | MGD
G-10 | Flow | 2011-07-19 |  | 0.127 | MGD
G-10 | Flow | 2011-07-20 |  | 0.137 | MGD
G-10 | Flow | 2011-07-21 |  | 0.143 | MGD
G-10 | Flow | 2011-07-22 |  | 0.141 | MGD
G-10 | Flow | 2011-07-23 |  | 0.066 | MGD
G-10 | Flow | 2011-07-24 |  | 0.037 | MGD
G-10 | Flow | 2011-07-25 |  | 0.175 | MGD
G-10 | Flow | 2011-07-26 |  | 0.164 | MGD
G-10 | Flow | 2011-07-27 |  | 0.141 | MGD
G-10 | Flow | 2011-07-28 |  | 0.138 | MGD
G-10 | Flow | 2011-07-29 |  | 0.089 | MGD
G-10 | Flow | 2011-07-30 |  | 0.063 | MGD
G-10 | Flow | 2011-07-31 |  | 0.063 | MGD
G-10 | Flow | 2011-08-01 |  | 0.11819 | MGD
G-10 | Flow | 2011-08-02 |  | 0.12223 | MGD
G-10 | Flow | 2011-08-03 |  | 0.13312 | MGD
G-10 | Flow | 2011-08-04 |  | 0.089226 | MGD
G-10 | Flow | 2011-08-05 |  | 0.1331 | MGD
G-10 | Flow | 2011-08-06 |  | 0.049944 | MGD
G-10 | Flow | 2011-08-07 |  | 0.044612 | MGD
G-10 | Flow | 2011-08-08 |  | 0.12162 | MGD
G-10 | Flow | 2011-08-09 |  | 0.142 | MGD
G-10 | Flow | 2011-08-10 |  | 0.12968 | MGD
G-10 | Flow | 2011-08-11 |  | 0.12811 | MGD
G-10 | Flow | 2011-08-12 |  | 0.10468 | MGD
G-10 | Flow | 2011-08-13 |  | 0.097514 | MGD
G-10 | Flow | 2011-08-14 |  | 0.087879 | MGD
G-10 | Flow | 2011-08-15 |  | 0.14056 | MGD
G-10 | Flow | 2011-08-16 |  | 0.15256 | MGD
G-10 | Flow | 2011-08-17 |  | 0.13288 | MGD
G-10 | Flow | 2011-08-18 |  | 0.12844 | MGD
G-10 | Flow | 2011-08-19 |  | 0.091876 | MGD
G-10 | Flow | 2011-08-20 |  | 0.054071 | MGD
G-10 | Flow | 2011-08-21 |  | 0.07008 | MGD
G-10 | Flow | 2011-08-22 |  | 0.13673 | MGD
G-10 | Flow | 2011-08-23 |  | 0.12992 | MGD
G-10 | Flow | 2011-08-24 |  | 0.12984 | MGD
G-10 | Flow | 2011-08-25 |  | 0.11954 | MGD
G-10 | Flow | 2011-08-26 |  | 0.081112 | MGD
G-10 | Flow | 2011-08-27 |  | 0.050378 | MGD
G-10 | Flow | 2011-08-28 |  | 0.048281 | MGD
G-10 | Flow | 2011-08-29 |  | 0.12236 | MGD
G-10 | Flow | 2011-08-30 |  | 0.11938 | MGD
G-10 | Flow | 2011-08-31 |  | 0.065571 | MGD
G-10 | Flow | 2011-09-01 |  | 0.10639 | MGD
G-10 | Flow | 2011-09-02 |  | 0.092401 | MGD
G-10 | Flow | 2011-09-03 |  | 0.03738 | MGD
G-10 | Flow | 2011-09-04 |  | 0.037545 | MGD
G-10 | Flow | 2011-09-05 |  | 0.048799 | MGD
G-10 | Flow | 2011-09-06 |  | 0.1148 | MGD
G-10 | Flow | 2011-09-07 |  | 0.10232 | MGD
G-10 | Flow | 2011-09-08 |  | 0.090684 | MGD
G-10 | Flow | 2011-09-09 |  | 0.059292 | MGD
G-10 | Flow | 2011-09-10 |  | 0.051126 | MGD
G-10 | Flow | 2011-09-11 |  | 0.040466 | MGD
G-10 | Flow | 2011-09-12 |  | 0.10743 | MGD
G-10 | Flow | 2011-09-13 |  | 0.11164 | MGD
G-10 | Flow | 2011-09-14 |  | 0.10372 | MGD
G-10 | Flow | 2011-09-15 |  | 0.097442 | MGD
G-10 | Flow | 2011-09-16 |  | 0.073376 | MGD
G-10 | Flow | 2011-09-17 |  | 0.045266 | MGD
G-10 | Flow | 2011-09-18 |  | 0.03679 | MGD
G-10 | Flow | 2011-09-19 |  | 0.11673 | MGD
G-10 | Flow | 2011-09-20 |  | 0.11329 | MGD
G-10 | Flow | 2011-09-21 |  | 0.12576 | MGD
G-10 | Flow | 2011-09-22 |  | 0.14714 | MGD
G-10 | Flow | 2011-09-23 |  | 0.16675 | MGD
G-10 | Flow | 2011-09-24 |  | 0.079207 | MGD
G-10 | Flow | 2011-09-25 |  | 0.043886 | MGD
G-10 | Flow | 2011-09-26 |  | 0.12645 | MGD
G-10 | Flow | 2011-09-27 |  | 0.10831 | MGD
G-10 | Flow | 2011-09-28 |  | 0.15195 | MGD
G-10 | Flow | 2011-09-29 |  | 0.10952 | MGD
G-10 | Flow | 2011-09-30 |  | 0.068965 | MGD
G-10 | Flow | 2011-10-01 |  | 0.050649 | MGD
G-10 | Flow | 2011-10-02 |  | 0.043343 | MGD
G-10 | Flow | 2011-10-03 |  | 0.11877 | MGD
G-10 | Flow | 2011-10-04 |  | 0.10605 | MGD
G-10 | Flow | 2011-10-05 |  | 0.104 | MGD
G-10 | Flow | 2011-10-06 |  | 0.1009 | MGD
G-10 | Flow | 2011-10-07 |  | 0.055752 | MGD
G-10 | Flow | 2011-10-08 |  | 0.028273 | MGD
G-10 | Flow | 2011-10-09 |  | 0.045967 | MGD
G-10 | Flow | 2011-10-10 |  | 0.10296 | MGD
G-10 | Flow | 2011-10-11 |  | 0.14889 | MGD
G-10 | Flow | 2011-10-12 |  | 0.13358 | MGD
G-10 | Flow | 2011-10-13 |  | 0.10061 | MGD
G-10 | Flow | 2011-10-14 |  | 0.064294 | MGD
G-10 | Flow | 2011-10-15 |  | 0.036032 | MGD
G-10 | Flow | 2011-10-16 |  | 0.05505 | MGD
G-10 | Flow | 2011-10-17 |  | 0.11819 | MGD
G-10 | Flow | 2011-10-18 |  | 0.16861 | MGD
G-10 | Flow | 2011-10-19 |  | 0.12046 | MGD
G-10 | Flow | 2011-10-20 |  | 0.11122 | MGD
G-10 | Flow | 2011-10-21 |  | 0.0604 | MGD
G-10 | Flow | 2011-10-22 |  | 0.045756 | MGD
G-10 | Flow | 2011-10-23 |  | 0.061431 | MGD
G-10 | Flow | 2011-10-24 |  | 0.10668 | MGD
G-10 | Flow | 2011-10-25 |  | 0.10393 | MGD
G-10 | Flow | 2011-10-26 |  | 0.1251 | MGD
G-10 | Flow | 2011-10-27 |  | 0.1036 | MGD
G-10 | Flow | 2011-10-28 |  | 0.069952 | MGD
G-10 | Flow | 2011-10-29 |  | 0.051847 | MGD
G-10 | Flow | 2011-10-30 |  | 0.050294 | MGD
G-10 | Flow | 2011-10-31 |  | 0.11446 | MGD
G-10 | Flow | 2011-11-01 |  | 0.10661 | MGD
G-10 | Flow | 2011-11-02 |  | 0.067675 | MGD
G-10 | Flow | 2011-11-03 |  | 0.10452 | MGD
G-10 | Flow | 2011-11-04 |  | 0.11633 | MGD
G-10 | Flow | 2011-11-05 |  | 0.055436 | MGD
G-10 | Flow | 2011-11-06 |  | 0.060166 | MGD
G-10 | Flow | 2011-11-07 |  | 0.11682 | MGD
G-10 | Flow | 2011-11-08 |  | 0.12741 | MGD
G-10 | Flow | 2011-11-09 |  | 0.11885 | MGD
G-10 | Flow | 2011-11-10 |  | 0.11816 | MGD
G-10 | Flow | 2011-11-11 |  | 0.093933 | MGD
G-10 | Flow | 2011-11-12 |  | 0.070041 | MGD
G-10 | Flow | 2011-11-13 |  | 0.06783 | MGD
G-10 | Flow | 2011-11-14 |  | 0.1234 | MGD
G-10 | Flow | 2011-11-15 |  | 0.13002 | MGD
G-10 | Flow | 2011-11-16 |  | 0.11309 | MGD
G-10 | Flow | 2011-11-17 |  | 0.14394 | MGD
G-10 | Flow | 2011-11-18 |  | 0.31915 | MGD
G-10 | Flow | 2011-11-19 |  | 0.1389 | MGD
G-10 | Flow | 2011-11-20 |  | 0.15088 | MGD
G-10 | Flow | 2011-11-21 |  | 0.16398 | MGD
G-10 | Flow | 2011-11-22 |  | 0.18573 | MGD
G-10 | Flow | 2011-11-23 |  | 0.15824 | MGD
G-10 | Flow | 2011-11-24 |  | 0.12429 | MGD
G-10 | Flow | 2011-11-25 |  | 0.13606 | MGD
G-10 | Flow | 2011-11-26 |  | 0.12747 | MGD
G-10 | Flow | 2011-11-27 |  | 0.12886 | MGD
G-10 | Flow | 2011-11-28 |  | 0.22638 | MGD
G-10 | Flow | 2011-11-29 |  | 0.21797 | MGD
G-10 | Flow | 2011-11-30 |  | 0.18802 | MGD
G-10 | Flow | 2011-12-01 |  | 0.1779 | MGD
G-10 | Flow | 2011-12-02 |  | 0.23098 | MGD
G-10 | Flow | 2011-12-03 |  | 0.061958 | MGD
G-10 | Flow | 2011-12-04 |  | 0.11039 | MGD
G-10 | Flow | 2011-12-05 |  | 0.17791 | MGD
G-10 | Flow | 2011-12-06 |  | 0.17707 | MGD
G-10 | Flow | 2011-12-07 |  | 0.14204 | MGD
G-10 | Flow | 2011-12-08 |  | 0.11866 | MGD
G-10 | Flow | 2011-12-09 |  | 0.072119 | MGD
G-10 | Flow | 2011-12-10 |  | 0.057101 | MGD
G-10 | Flow | 2011-12-11 |  | 0.05603 | MGD
G-10 | Flow | 2011-12-12 |  | 0.1073 | MGD
G-10 | Flow | 2011-12-13 |  | 0.1232 | MGD
G-10 | Flow | 2011-12-14 |  | 0.1762 | MGD
G-10 | Flow | 2011-12-15 |  | 0.12447 | MGD
G-10 | Flow | 2011-12-16 |  | 0.076078 | MGD
G-10 | Flow | 2011-12-17 |  | 0.054926 | MGD
G-10 | Flow | 2011-12-18 |  | 0.045471 | MGD
G-10 | Flow | 2011-12-19 |  | 0.10851 | MGD
G-10 | Flow | 2011-12-20 |  | 0.10067 | MGD
G-10 | Flow | 2011-12-21 |  | 0.10413 | MGD
G-10 | Flow | 2011-12-22 |  | 0.055671 | MGD
G-10 | Flow | 2011-12-23 |  | 0.051666 | MGD
G-10 | Flow | 2011-12-24 |  | 0.046735 | MGD
G-10 | Flow | 2011-12-25 |  | 0.052348 | MGD
G-10 | Flow | 2011-12-26 |  | 0.043404 | MGD
G-10 | Flow | 2011-12-27 |  | 0.14864 | MGD
G-10 | Flow | 2011-12-28 |  | 0.10065 | MGD
G-10 | Flow | 2011-12-29 |  | 0.083622 | MGD
G-10 | Flow | 2011-12-30 |  | 0.07966 | MGD
G-10 | Flow | 2011-12-31 |  | 0.059631 | MGD
G-10 | pH | 2011-01-04 |  | 7.6 | SU
G-10 | pH | 2011-01-11 |  | 7.1 | SU
G-10 | pH | 2011-02-01 |  | 7.7 | SU
G-10 | pH | 2011-02-08 |  | 7.3 | SU
G-10 | pH | 2011-03-03 |  | 7.5 | SU
G-10 | pH | 2011-03-07 |  | 7.5 | SU
G-10 | pH | 2011-04-13 |  | 7.5 | SU
G-10 | pH | 2011-04-18 |  | 7.5 | SU
G-10 | pH | 2011-05-04 |  | 7.4 | SU
G-10 | pH | 2011-05-09 |  | 7.7 | SU
G-10 | pH | 2011-06-01 |  | 7.4 | SU
G-10 | pH | 2011-06-13 |  | 7.2 | SU
G-10 | pH | 2011-07-06 |  | 8 | SU
G-10 | pH | 2011-07-11 |  | 7.8 | SU
G-10 | pH | 2011-08-01 10:12 |  | 7.75 | SU
G-10 | pH | 2011-08-08 07:33 |  | 7.64 | SU
G-10 | pH | 2011-09-01 07:57 |  | 7.78 | SU
G-10 | pH | 2011-09-12 08:45 |  | 7.68 | SU
G-10 | pH | 2011-10-06 07:50 |  | 7.63 | SU
G-10 | pH | 2011-10-10 08:40 |  | 7.7 | SU
G-10 | pH | 2011-11-07 08:06 |  | 7.55 | SU
G-10 | pH | 2011-11-14 09:20 |  | 6.89 | SU
G-10 | pH | 2011-12-05 07:45 |  | 7.72 | SU
G-10 | pH | 2011-12-13 13:58 |  | 7.57 | SU
G-10 | Total Suspended Solids | 2011-01-04 08:30 |  | 12.6 | MG/L
G-10 | Total Suspended Solids | 2011-01-11 09:45 |  | 10 | MG/L
G-10 | Total Suspended Solids | 2011-02-02 08:30 |  | 7.6 | MG/L
G-10 | Total Suspended Solids | 2011-02-08 08:30 |  | 17.6 | MG/L
G-10 | Total Suspended Solids | 2011-03-02 08:05 |  | 4.1 | MG/L
G-10 | Total Suspended Solids | 2011-03-08 08:00 |  | 5.5 | MG/L
G-10 | Total Suspended Solids | 2011-04-13 14:10 |  | 25.1 | MG/L
G-10 | Total Suspended Solids | 2011-04-19 08:10 |  | 13.3 | MG/L
G-10 | Total Suspended Solids | 2011-05-03 08:00 |  | 6.1 | MG/L
G-10 | Total Suspended Solids | 2011-05-10 08:00 |  | 4.3 | MG/L
G-10 | Total Suspended Solids | 2011-06-02 08:05 |  | 6.1 | MG/L
G-10 | Total Suspended Solids | 2011-06-07 07:40 |  | 9.1 | MG/L
G-10 | Total Suspended Solids | 2011-07-06 07:30 |  | 7.7 | MG/L
G-10 | Total Suspended Solids | 2011-07-12 07:30 |  | 4 | MG/L
G-10 | Total Suspended Solids | 2011-08-03 08:10 |  | 5.9 | MG/L
G-10 | Total Suspended Solids | 2011-08-09 07:35 |  | 7 | MG/L
G-10 | Total Suspended Solids | 2011-09-07 07:50 |  | 7.6 | MG/L
G-10 | Total Suspended Solids | 2011-09-13 08:00 |  | 7.2 | MG/L
G-10 | Total Suspended Solids | 2011-10-04 08:00 |  | 7.7 | MG/L
G-10 | Total Suspended Solids | 2011-10-11 08:30 |  | 5.2 | MG/L
G-10 | Total Suspended Solids | 2011-11-02 09:30 |  | 5.5 | MG/L
G-10 | Total Suspended Solids | 2011-11-08 08:39 |  | 5 | MG/L
G-10 | Total Suspended Solids | 2011-12-06 07:50 |  | 6.4 | MG/L
G-10 | Total Suspended Solids | 2011-12-13 08:00 |  | 7.3 | MG/L
H-02 | Copper | 2011-01-25 10:00 |  | 0.0099 | MG/L
H-02 | Copper | 2011-02-15 08:30 |  | 0.0081 | MG/L
H-02 | Copper | 2011-03-22 09:40 |  | 0.0104 | MG/L
H-02 | Copper | 2011-04-19 08:30 |  | 0.0163 | MG/L
H-02 | Copper | 2011-05-17 08:00 |  | 0.0129 | MG/L
H-02 | Copper | 2011-06-08 07:20 |  | 0.0133 | MG/L
H-02 | Copper | 2011-07-13 08:50 |  | 0.01 | MG/L
H-02 | Copper | 2011-08-09 08:00 |  | 0.008 | MG/L
H-02 | Copper | 2011-09-14 08:40 |  | 0.0127 | MG/L
H-02 | Copper | 2011-10-26 08:30 |  | 0.0095 | MG/L
H-02 | Copper | 2011-11-16 09:00 |  | 0.0111 | MG/L
H-02 | Copper | 2011-12-14 10:20 |  | 0.0096 | MG/L
H-02 | Flow | 2011-01-01 |  | 205400 | GPD
H-02 | Flow | 2011-01-02 |  | 262900 | GPD
H-02 | Flow | 2011-01-03 |  | 211400 | GPD
H-02 | Flow | 2011-01-04 |  | 270600 | GPD
H-02 | Flow | 2011-01-05 |  | 275600 | GPD
H-02 | Flow | 2011-01-06 |  | 372900 | GPD
H-02 | Flow | 2011-01-07 |  | 360300 | GPD
H-02 | Flow | 2011-01-08 |  | 196700 | GPD
H-02 | Flow | 2011-01-09 |  | 175800 | GPD
H-02 | Flow | 2011-01-10 |  | 168086 | GPD
H-02 | Flow | 2011-01-11 |  | 428640 | GPD
H-02 | Flow | 2011-01-12 |  | 290000 | GPD
H-02 | Flow | 2011-01-13 |  | 248200 | GPD
H-02 | Flow | 2011-01-14 |  | 101200 | GPD
H-02 | Flow | 2011-01-15 |  | 166700 | GPD
H-02 | Flow | 2011-01-16 |  | 166700 | GPD
H-02 | Flow | 2011-01-17 |  | 333400 | GPD
H-02 | Flow | 2011-01-18 |  | 426000 | GPD
H-02 | Flow | 2011-01-19 |  | 220000 | GPD
H-02 | Flow | 2011-01-20 |  | 546800 | GPD
H-02 | Flow | 2011-01-21 |  | 506600 | GPD
H-02 | Flow | 2011-01-22 |  | 154300 | GPD
H-02 | Flow | 2011-01-23 |  | 53000 | GPD
H-02 | Flow | 2011-01-24 |  | 39000 | GPD
H-02 | Flow | 2011-01-25 |  | 177400 | GPD
H-02 | Flow | 2011-01-26 |  | 475500 | GPD
H-02 | Flow | 2011-01-27 |  | 249500 | GPD
H-02 | Flow | 2011-01-28 |  | 402400 | GPD
H-02 | Flow | 2011-01-29 |  | 232800 | GPD
H-02 | Flow | 2011-01-30 |  | 166500 | GPD
H-02 | Flow | 2011-01-31 |  | 125500 | GPD
H-02 | Flow | 2011-02-01 |  | 169400 | GPD
H-02 | Flow | 2011-02-02 |  | 809600 | GPD
H-02 | Flow | 2011-02-03 |  | 304224 | GPD
H-02 | Flow | 2011-02-04 |  | 605635 | GPD
H-02 | Flow | 2011-02-05 |  | 1624700 | GPD
H-02 | Flow | 2011-02-06 |  | 1000500 | GPD
H-02 | Flow | 2011-02-07 |  | 617200 | GPD
H-02 | Flow | 2011-02-08 |  | 387400 | GPD
H-02 | Flow | 2011-02-09 |  | 293000 | GPD
H-02 | Flow | 2011-02-10 |  | 123300 | GPD
H-02 | Flow | 2011-02-11 |  | 169600 | GPD
H-02 | Flow | 2011-02-12 |  | 527500 | GPD
H-02 | Flow | 2011-02-13 |  | 563500 | GPD
H-02 | Flow | 2011-02-14 |  | 358400 | GPD
H-02 | Flow | 2011-02-15 |  | 173000 | GPD
H-02 | Flow | 2011-02-16 |  | 195800 | GPD
H-02 | Flow | 2011-02-17 |  | 200000 | GPD
H-02 | Flow | 2011-02-18 |  | 194800 | GPD
H-02 | Flow | 2011-02-19 |  | 53400 | GPD
H-02 | Flow | 2011-02-20 |  | 33400 | GPD
H-02 | Flow | 2011-02-21 |  | 34100 | GPD
H-02 | Flow | 2011-02-22 |  | 63200 | GPD
H-02 | Flow | 2011-02-23 |  | 100900 | GPD
H-02 | Flow | 2011-02-24 |  | 87900 | GPD
H-02 | Flow | 2011-02-25 |  | 107700 | GPD
H-02 | Flow | 2011-02-26 |  | 69800 | GPD
H-02 | Flow | 2011-02-27 |  | 53600 | GPD
H-02 | Flow | 2011-02-28 |  | 54500 | GPD
H-02 | Flow | 2011-03-01 |  | 187300 | GPD
H-02 | Flow | 2011-03-02 |  | 454400 | GPD
H-02 | Flow | 2011-03-03 |  | 391300 | GPD
H-02 | Flow | 2011-03-04 |  | 273000 | GPD
H-02 | Flow | 2011-03-05 |  | 161900 | GPD
H-02 | Flow | 2011-03-06 |  | 159400 | GPD
H-02 | Flow | 2011-03-07 |  | 129600 | GPD
H-02 | Flow | 2011-03-08 |  | 98600 | GPD
H-02 | Flow | 2011-03-09 |  | 168100 | GPD
H-02 | Flow | 2011-03-10 |  | 485800 | GPD
H-02 | Flow | 2011-03-11 |  | 359200 | GPD
H-02 | Flow | 2011-03-12 |  | 224200 | GPD
H-02 | Flow | 2011-03-13 |  | 120200 | GPD
H-02 | Flow | 2011-03-14 |  | 129600 | GPD
H-02 | Flow | 2011-03-15 |  | 131300 | GPD
H-02 | Flow | 2011-03-16 |  | 147000 | GPD
H-02 | Flow | 2011-03-17 |  | 152900 | GPD
H-02 | Flow | 2011-03-18 |  | 114300 | GPD
H-02 | Flow | 2011-03-19 |  | 92200 | GPD
H-02 | Flow | 2011-03-20 |  | 151500 | GPD
H-02 | Flow | 2011-03-21 |  | 183800 | GPD
H-02 | Flow | 2011-03-22 |  | 112600 | GPD
H-02 | Flow | 2011-03-23 |  | 68100 | GPD
H-02 | Flow | 2011-03-24 |  | 59600 | GPD
H-02 | Flow | 2011-03-25 |  | 153312 | GPD
H-02 | Flow | 2011-03-26 |  | 122713 | GPD
H-02 | Flow | 2011-03-27 |  | 723000 | GPD
H-02 | Flow | 2011-03-28 |  | 554700 | GPD
H-02 | Flow | 2011-03-29 |  | 875900 | GPD
H-02 | Flow | 2011-03-30 |  | 476400 | GPD
H-02 | Flow | 2011-03-31 |  | 656200 | GPD
H-02 | Flow | 2011-04-01 |  | 523200 | GPD
H-02 | Flow | 2011-04-02 |  | 210574 | GPD
H-02 | Flow | 2011-04-03 |  | 113200 | GPD
H-02 | Flow | 2011-04-04 |  | 85500 | GPD
H-02 | Flow | 2011-04-05 |  | 183200 | GPD
H-02 | Flow | 2011-04-06 |  | 173800 | GPD
H-02 | Flow | 2011-04-07 |  | 139300 | GPD
H-02 | Flow | 2011-04-08 |  | 82600 | GPD
H-02 | Flow | 2011-04-09 |  | 68000 | GPD
H-02 | Flow | 2011-04-10 |  | 56000 | GPD
H-02 | Flow | 2011-04-11 |  | 70700 | GPD
H-02 | Flow | 2011-04-12 |  | 65700 | GPD
H-02 | Flow | 2011-04-13 |  | 79900 | GPD
H-02 | Flow | 2011-04-14 |  | 59100 | GPD
H-02 | Flow | 2011-04-15 |  | 63100 | GPD
H-02 | Flow | 2011-04-16 |  | 91100 | GPD
H-02 | Flow | 2011-04-17 |  | 191200 | GPD
H-02 | Flow | 2011-04-18 |  | 91300 | GPD
H-02 | Flow | 2011-04-19 |  | 53400 | GPD
H-02 | Flow | 2011-04-20 |  | 52100 | GPD
H-02 | Flow | 2011-04-21 |  | 55300 | GPD
H-02 | Flow | 2011-04-22 |  | 103300 | GPD
H-02 | Flow | 2011-04-23 |  | 113400 | GPD
H-02 | Flow | 2011-04-24 |  | 88200 | GPD
H-02 | Flow | 2011-04-25 |  | 80800 | GPD
H-02 | Flow | 2011-04-26 |  | 81800 | GPD
H-02 | Flow | 2011-04-27 |  | 134200 | GPD
H-02 | Flow | 2011-04-28 |  | 520800 | GPD
H-02 | Flow | 2011-04-29 |  | 656500 | GPD
H-02 | Flow | 2011-04-30 |  | 526700 | GPD
H-02 | Flow | 2011-05-01 |  | 331200 | GPD
H-02 | Flow | 2011-05-02 |  | 137400 | GPD
H-02 | Flow | 2011-05-03 |  | 115500 | GPD
H-02 | Flow | 2011-05-04 |  | 164700 | GPD
H-02 | Flow | 2011-05-05 |  | 153500 | GPD
H-02 | Flow | 2011-05-06 |  | 142000 | GPD
H-02 | Flow | 2011-05-07 |  | 257900 | GPD
H-02 | Flow | 2011-05-08 |  | 136900 | GPD
H-02 | Flow | 2011-05-09 |  | 85100 | GPD
H-02 | Flow | 2011-05-10 |  | 87200 | GPD
H-02 | Flow | 2011-05-11 |  | 79300 | GPD
H-02 | Flow | 2011-05-12 |  | 89800 | GPD
H-02 | Flow | 2011-05-13 |  | 91600 | GPD
H-02 | Flow | 2011-05-14 |  | 78000 | GPD
H-02 | Flow | 2011-05-15 |  | 109900 | GPD
H-02 | Flow | 2011-05-16 |  | 101100 | GPD
H-02 | Flow | 2011-05-17 |  | 157600 | GPD
H-02 | Flow | 2011-05-18 |  | 64000 | GPD
H-02 | Flow | 2011-05-19 |  | 37000 | GPD
H-02 | Flow | 2011-05-20 |  | 32100 | GPD
H-02 | Flow | 2011-05-21 |  | 35000 | GPD
H-02 | Flow | 2011-05-22 |  | 37100 | GPD
H-02 | Flow | 2011-05-23 |  | 28400 | GPD
H-02 | Flow | 2011-05-24 |  | 163700 | GPD
H-02 | Flow | 2011-05-25 |  | 150500 | GPD
H-02 | Flow | 2011-05-26 |  | 158900 | GPD
H-02 | Flow | 2011-05-27 |  | 240500 | GPD
H-02 | Flow | 2011-05-28 |  | 599800 | GPD
H-02 | Flow | 2011-05-29 |  | 451400 | GPD
H-02 | Flow | 2011-05-30 |  | 278600 | GPD
H-02 | Flow | 2011-05-31 |  | 184600 | GPD
H-02 | Flow | 2011-06-01 |  | 176200 | GPD
H-02 | Flow | 2011-06-02 |  | 184200 | GPD
H-02 | Flow | 2011-06-03 |  | 197200 | GPD
H-02 | Flow | 2011-06-04 |  | 191400 | GPD
H-02 | Flow | 2011-06-05 |  | 186800 | GPD
H-02 | Flow | 2011-06-06 |  | 168300 | GPD
H-02 | Flow | 2011-06-07 |  | 115800 | GPD
H-02 | Flow | 2011-06-08 |  | 66400 | GPD
H-02 | Flow | 2011-06-09 |  | 53700 | GPD
H-02 | Flow | 2011-06-10 |  | 59900 | GPD
H-02 | Flow | 2011-06-11 |  | 65200 | GPD
H-02 | Flow | 2011-06-12 |  | 61600 | GPD
H-02 | Flow | 2011-06-13 |  | 54800 | GPD
H-02 | Flow | 2011-06-14 |  | 50100 | GPD
H-02 | Flow | 2011-06-15 |  | 48500 | GPD
H-02 | Flow | 2011-06-16 |  | 160100 | GPD
H-02 | Flow | 2011-06-17 |  | 169700 | GPD
H-02 | Flow | 2011-06-18 |  | 101700 | GPD
H-02 | Flow | 2011-06-19 |  | 182800 | GPD
H-02 | Flow | 2011-06-20 |  | 135100 | GPD
H-02 | Flow | 2011-06-21 |  | 79500 | GPD
H-02 | Flow | 2011-06-22 |  | 84000 | GPD
H-02 | Flow | 2011-06-23 |  | 87700 | GPD
H-02 | Flow | 2011-06-24 |  | 88700 | GPD
H-02 | Flow | 2011-06-25 |  | 53600 | GPD
H-02 | Flow | 2011-06-26 |  | 85000 | GPD
H-02 | Flow | 2011-06-27 |  | 68500 | GPD
H-02 | Flow | 2011-06-28 |  | 177500 | GPD
H-02 | Flow | 2011-06-29 |  | 185700 | GPD
H-02 | Flow | 2011-06-30 |  | 481824 | GPD
H-02 | Flow | 2011-07-01 |  | 413739 | GPD
H-02 | Flow | 2011-07-02 |  | 349500 | GPD
H-02 | Flow | 2011-07-03 |  | 346700 | GPD
H-02 | Flow | 2011-07-04 |  | 223100 | GPD
H-02 | Flow | 2011-07-05 |  | 169200 | GPD
H-02 | Flow | 2011-07-06 |  | 163900 | GPD
H-02 | Flow | 2011-07-07 |  | 173600 | GPD
H-02 | Flow | 2011-07-08 |  | 183800 | GPD
H-02 | Flow | 2011-07-09 |  | 181900 | GPD
H-02 | Flow | 2011-07-10 |  | 280700 | GPD
H-02 | Flow | 2011-07-11 |  | 258400 | GPD
H-02 | Flow | 2011-07-12 |  | 84400 | GPD
H-02 | Flow | 2011-07-13 |  | 62800 | GPD
H-02 | Flow | 2011-07-14 |  | 58700 | GPD
H-02 | Flow | 2011-07-15 |  | 106200 | GPD
H-02 | Flow | 2011-07-16 |  | 74900 | GPD
H-02 | Flow | 2011-07-17 |  | 71000 | GPD
H-02 | Flow | 2011-07-18 |  | 61100 | GPD
H-02 | Flow | 2011-07-19 |  | 136200 | GPD
H-02 | Flow | 2011-07-20 |  | 135800 | GPD
H-02 | Flow | 2011-07-21 |  | 271600 | GPD
H-02 | Flow | 2011-07-22 |  | 263600 | GPD
H-02 | Flow | 2011-07-23 |  | 175600 | GPD
H-02 | Flow | 2011-07-24 |  | 155600 | GPD
H-02 | Flow | 2011-07-25 |  | 140100 | GPD
H-02 | Flow | 2011-07-26 |  | 268400 | GPD
H-02 | Flow | 2011-07-27 |  | 441200 | GPD
H-02 | Flow | 2011-07-28 |  | 276400 | GPD
H-02 | Flow | 2011-07-29 |  | 209500 | GPD
H-02 | Flow | 2011-07-30 |  | 165600 | GPD
H-02 | Flow | 2011-07-31 |  | 170700 | GPD
H-02 | Flow | 2011-08-01 |  | 229800 | GPD
H-02 | Flow | 2011-08-02 |  | 284000 | GPD
H-02 | Flow | 2011-08-03 |  | 167800 | GPD
H-02 | Flow | 2011-08-04 |  | 148200 | GPD
H-02 | Flow | 2011-08-05 |  | 175100 | GPD
H-02 | Flow | 2011-08-06 |  | 243000 | GPD
H-02 | Flow | 2011-08-07 |  | 254200 | GPD
H-02 | Flow | 2011-08-08 |  | 224400 | GPD
H-02 | Flow | 2011-08-09 |  | 151500 | GPD
H-02 | Flow | 2011-08-10 |  | 128800 | GPD
H-02 | Flow | 2011-08-11 |  | 123600 | GPD
H-02 | Flow | 2011-08-12 |  | 87000 | GPD
H-02 | Flow | 2011-08-13 |  | 140400 | GPD
H-02 | Flow | 2011-08-14 |  | 202100 | GPD
H-02 | Flow | 2011-08-15 |  | 196400 | GPD
H-02 | Flow | 2011-08-16 |  | 130300 | GPD
H-02 | Flow | 2011-08-17 |  | 85400 | GPD
H-02 | Flow | 2011-08-18 |  | 73900 | GPD
H-02 | Flow | 2011-08-19 |  | 74000 | GPD
H-02 | Flow | 2011-08-20 |  | 85500 | GPD
H-02 | Flow | 2011-08-21 |  | 86000 | GPD
H-02 | Flow | 2011-08-22 |  | 78200 | GPD
H-02 | Flow | 2011-08-23 |  | 68000 | GPD
H-02 | Flow | 2011-08-24 |  | 67400 | GPD
H-02 | Flow | 2011-08-25 |  | 69900 | GPD
H-02 | Flow | 2011-08-26 |  | 72100 | GPD
H-02 | Flow | 2011-08-27 |  | 63400 | GPD
H-02 | Flow | 2011-08-28 |  | 57300 | GPD
H-02 | Flow | 2011-08-29 |  | 51200 | GPD
H-02 | Flow | 2011-08-30 |  | 97700 | GPD
H-02 | Flow | 2011-08-31 |  | 116900 | GPD
H-02 | Flow | 2011-09-01 |  | 129300 | GPD
H-02 | Flow | 2011-09-02 |  | 111100 | GPD
H-02 | Flow | 2011-09-03 |  | 104000 | GPD
H-02 | Flow | 2011-09-04 |  | 101800 | GPD
H-02 | Flow | 2011-09-05 |  | 104100 | GPD
H-02 | Flow | 2011-09-06 |  | 142800 | GPD
H-02 | Flow | 2011-09-07 |  | 122200 | GPD
H-02 | Flow | 2011-09-08 |  | 103600 | GPD
H-02 | Flow | 2011-09-09 |  | 90100 | GPD
H-02 | Flow | 2011-09-10 |  | 81700 | GPD
H-02 | Flow | 2011-09-11 |  | 66100 | GPD
H-02 | Flow | 2011-09-12 |  | 67700 | GPD
H-02 | Flow | 2011-09-13 |  | 75300 | GPD
H-02 | Flow | 2011-09-14 |  | 77500 | GPD
H-02 | Flow | 2011-09-15 |  | 83100 | GPD
H-02 | Flow | 2011-09-16 |  | 103700 | GPD
H-02 | Flow | 2011-09-17 |  | 97100 | GPD
H-02 | Flow | 2011-09-18 |  | 88200 | GPD
H-02 | Flow | 2011-09-19 |  | 90500 | GPD
H-02 | Flow | 2011-09-20 |  | 97900 | GPD
H-02 | Flow | 2011-09-21 |  | 215000 | GPD
H-02 | Flow | 2011-09-22 |  | 1377900 | GPD
H-02 | Flow | 2011-09-23 |  | 868100 | GPD
H-02 | Flow | 2011-09-24 |  | 741500 | GPD
H-02 | Flow | 2011-09-25 |  | 614200 | GPD
H-02 | Flow | 2011-09-26 |  | 474000 | GPD
H-02 | Flow | 2011-09-27 |  | 332900 | GPD
H-02 | Flow | 2011-09-28 |  | 196300 | GPD
H-02 | Flow | 2011-09-29 |  | 161200 | GPD
H-02 | Flow | 2011-09-30 |  | 141100 | GPD
H-02 | Flow | 2011-10-01 |  | 124300 | GPD
H-02 | Flow | 2011-10-02 |  | 121400 | GPD
H-02 | Flow | 2011-10-03 |  | 116100 | GPD
H-02 | Flow | 2011-10-04 |  | 106700 | GPD
H-02 | Flow | 2011-10-05 |  | 107100 | GPD
H-02 | Flow | 2011-10-06 |  | 112200 | GPD
H-02 | Flow | 2011-10-07 |  | 94100 | GPD
H-02 | Flow | 2011-10-08 |  | 98000 | GPD
H-02 | Flow | 2011-10-09 |  | 93200 | GPD
H-02 | Flow | 2011-10-10 |  | 108900 | GPD
H-02 | Flow | 2011-10-11 |  | 134200 | GPD
H-02 | Flow | 2011-10-12 |  | 255700 | GPD
H-02 | Flow | 2011-10-13 |  | 311700 | GPD
H-02 | Flow | 2011-10-14 |  | 207500 | GPD
H-02 | Flow | 2011-10-15 |  | 112700 | GPD
H-02 | Flow | 2011-10-16 |  | 114600 | GPD
H-02 | Flow | 2011-10-17 |  | 106400 | GPD
H-02 | Flow | 2011-10-18 |  | 99300 | GPD
H-02 | Flow | 2011-10-19 |  | 253800 | GPD
H-02 | Flow | 2011-10-20 |  | 324900 | GPD
H-02 | Flow | 2011-10-21 |  | 151000 | GPD
H-02 | Flow | 2011-10-22 |  | 130300 | GPD
H-02 | Flow | 2011-10-23 |  | 107300 | GPD
H-02 | Flow | 2011-10-24 |  | 102500 | GPD
H-02 | Flow | 2011-10-25 |  | 92800 | GPD
H-02 | Flow | 2011-10-26 |  | 77100 | GPD
H-02 | Flow | 2011-10-27 |  | 70800 | GPD
H-02 | Flow | 2011-10-28 |  | 71900 | GPD
H-02 | Flow | 2011-10-29 |  | 80900 | GPD
H-02 | Flow | 2011-10-30 |  | 84600 | GPD
H-02 | Flow | 2011-10-31 |  | 85800 | GPD
H-02 | Flow | 2011-11-01 |  | 79700 | GPD
H-02 | Flow | 2011-11-02 |  | 75300 | GPD
H-02 | Flow | 2011-11-03 |  | 74700 | GPD
H-02 | Flow | 2011-11-04 |  | 91900 | GPD
H-02 | Flow | 2011-11-05 |  | 95300 | GPD
H-02 | Flow | 2011-11-06 |  | 76200 | GPD
H-02 | Flow | 2011-11-07 |  | 78400 | GPD
H-02 | Flow | 2011-11-08 |  | 126100 | GPD
H-02 | Flow | 2011-11-09 |  | 132700 | GPD
H-02 | Flow | 2011-11-10 |  | 136600 | GPD
H-02 | Flow | 2011-11-11 |  | 139200 | GPD
H-02 | Flow | 2011-11-12 |  | 134200 | GPD
H-02 | Flow | 2011-11-13 |  | 129500 | GPD
H-02 | Flow | 2011-11-14 |  | 132300 | GPD
H-02 | Flow | 2011-11-15 |  | 133400 | GPD
H-02 | Flow | 2011-11-16 |  | 96900 | GPD
H-02 | Flow | 2011-11-17 |  | 375700 | GPD
H-02 | Flow | 2011-11-18 |  | 276900 | GPD
H-02 | Flow | 2011-11-19 |  | 165000 | GPD
H-02 | Flow | 2011-11-20 |  | 92300 | GPD
H-02 | Flow | 2011-11-21 |  | 98100 | GPD
H-02 | Flow | 2011-11-22 |  | 82300 | GPD
H-02 | Flow | 2011-11-23 |  | 97900 | GPD
H-02 | Flow | 2011-11-24 |  | 92500 | GPD
H-02 | Flow | 2011-11-25 |  | 75000 | GPD
H-02 | Flow | 2011-11-26 |  | 74300 | GPD
H-02 | Flow | 2011-11-27 |  | 92600 | GPD
H-02 | Flow | 2011-11-28 |  | 95900 | GPD
H-02 | Flow | 2011-11-29 |  | 242800 | GPD
H-02 | Flow | 2011-11-30 |  | 167600 | GPD
H-02 | Flow | 2011-12-01 09:00 |  | 81300 | GPD
H-02 | Flow | 2011-12-02 09:00 |  | 66900 | GPD
H-02 | Flow | 2011-12-03 09:00 |  | 67400 | GPD
H-02 | Flow | 2011-12-04 09:00 |  | 76000 | GPD
H-02 | Flow | 2011-12-05 09:00 |  | 90700 | GPD
H-02 | Flow | 2011-12-06 09:00 |  | 107700 | GPD
H-02 | Flow | 2011-12-07 09:00 |  | 109200 | GPD
H-02 | Flow | 2011-12-08 09:00 |  | 123000 | GPD
H-02 | Flow | 2011-12-09 09:00 |  | 95300 | GPD
H-02 | Flow | 2011-12-10 09:00 |  | 89000 | GPD
H-02 | Flow | 2011-12-11 09:00 |  | 87100 | GPD
H-02 | Flow | 2011-12-12 09:00 |  | 75100 | GPD
H-02 | Flow | 2011-12-13 09:00 |  | 123300 | GPD
H-02 | Flow | 2011-12-14 09:00 |  | 121200 | GPD
H-02 | Flow | 2011-12-15 09:00 |  | 125000 | GPD
H-02 | Flow | 2011-12-16 09:00 |  | 118100 | GPD
H-02 | Flow | 2011-12-17 09:00 |  | 117200 | GPD
H-02 | Flow | 2011-12-18 09:00 |  | 121800 | GPD
H-02 | Flow | 2011-12-19 09:00 |  | 111300 | GPD
H-02 | Flow | 2011-12-20 09:00 |  | 117600 | GPD
H-02 | Flow | 2011-12-21 09:00 |  | 131200 | GPD
H-02 | Flow | 2011-12-22 09:00 |  | 165100 | GPD
H-02 | Flow | 2011-12-23 09:00 |  | 156100 | GPD
H-02 | Flow | 2011-12-24 09:00 |  | 129700 | GPD
H-02 | Flow | 2011-12-25 09:00 |  | 124700 | GPD
H-02 | Flow | 2011-12-26 09:00 |  | 166300 | GPD
H-02 | Flow | 2011-12-27 09:00 |  | 226000 | GPD
H-02 | Flow | 2011-12-28 09:00 |  | 481800 | GPD
H-02 | Flow | 2011-12-29 09:00 |  | 303400 | GPD
H-02 | Flow | 2011-12-30 09:00 |  | 164400 | GPD
H-02 | Flow | 2011-12-31 09:00 |  | 136100 | GPD
H-02 | Lead | 2011-01-25 10:00 | < | 0.002 | MG/L
H-02 | Lead | 2011-02-15 08:30 | < | 0.002 | MG/L
H-02 | Lead | 2011-03-22 09:40 | < | 0.002 | MG/L
H-02 | Lead | 2011-04-19 08:30 | < | 0.002 | MG/L
H-02 | Lead | 2011-05-17 08:00 | < | 0.002 | MG/L
H-02 | Lead | 2011-06-08 07:20 | < | 0.002 | MG/L
H-02 | Lead | 2011-07-13 08:50 | < | 0.002 | MG/L
H-02 | Lead | 2011-08-09 08:00 | < | 0.002 | MG/L
H-02 | Lead | 2011-09-14 08:40 | < | 0.002 | MG/L
H-02 | Lead | 2011-10-25 08:30 | < | 0.002 | MG/L
H-02 | Lead | 2011-11-16 09:00 | < | 0.002 | MG/L
H-02 | Lead | 2011-12-14 10:20 | < | 0.002 | MG/L
H-02 | pH | 2011-01-24 |  | 7.3 | SU
H-02 | pH | 2011-02-01 |  | 7.1 | SU
H-02 | pH | 2011-03-21 |  | 6.8 | SU
H-02 | pH | 2011-04-18 |  | 6.9 | SU
H-02 | pH | 2011-05-16 |  | 6.6 | SU
H-02 | pH | 2011-06-07 |  | 7 | SU
H-02 | pH | 2011-07-12 |  | 7.6 | SU
H-02 | pH | 2011-08-08 |  | 7.5 | SU
H-02 | pH | 2011-09-13 |  | 7.2 | SU
H-02 | pH | 2011-10-25 |  | 6.9 | SU
H-02 | pH | 2011-11-15 |  | 7.2 | SU
H-02 | pH | 2011-12-13 |  | 7 | SU
H-02 | Zinc | 2011-01-25 10:00 |  | 0.0141 | MG/L
H-02 | Zinc | 2011-02-15 08:30 | < | 0.01 | MG/L
H-02 | Zinc | 2011-03-22 09:40 | < | 0.01 | MG/L
H-02 | Zinc | 2011-04-19 08:30 | < | 0.01 | MG/L
H-02 | Zinc | 2011-05-17 08:00 | < | 0.01 | MG/L
H-02 | Zinc | 2011-06-08 07:20 | < | 0.01 | MG/L
H-02 | Zinc | 2011-07-13 08:50 | < | 0.01 | MG/L
H-02 | Zinc | 2011-08-09 08:00 | < | 0.01 | MG/L
H-02 | Zinc | 2011-09-14 08:40 | < | 0.01 | MG/L
H-02 | Zinc | 2011-10-26 08:30 | < | 0.01 | MG/L
H-02 | Zinc | 2011-11-16 09:00 | < | 0.01 | MG/L
H-02 | Zinc | 2011-12-14 10:20 | < | 0.01 | MG/L
H-07 | Flow | 2011-02-01 |  | 0 | GPM
H-07 | Flow | 2011-03-14 |  | 9.5 | GPM
H-07 | Flow | 2011-04-13 |  | 0.2 | GPM
H-07 | Flow | 2011-05-17 |  | 0 | GPM
H-07 | Flow | 2011-06-08 |  | 0 | GPM
H-07 | Flow | 2011-09-13 |  | 0 | GPM
H-07 | Flow | 2011-12-02 |  | 0 | GPM
H-07 | pH | 2011-02-01 |  | NF | SU
H-07 | pH | 2011-03-14 |  | 6.9 | SU
H-07 | pH | 2011-04-13 |  | 6.1 | SU
H-07 | pH | 2011-05-17 |  | NF | SU
H-07 | pH | 2011-06-08 |  | NF | SU
H-07 | pH | 2011-09-13 |  | NF | SU
H-07 | pH | 2011-12-02 |  | NF | SU
H-07 | Total Suspended Solids | 2011-02-01 |  | NF | MG/L
H-07 | Total Suspended Solids | 2011-03-15 09:30 |  | 1 | MG/L
H-07 | Total Suspended Solids | 2011-04-14 |  | NF | MG/L | Composite invalid due to flow termination, revisited 5-17, still no flow
H-07 | Total Suspended Solids | 2011-05-17 |  | NF | MG/L
H-07 | Total Suspended Solids | 2011-06-08 |  | NF | MG/L
H-07 | Total Suspended Solids | 2011-09-13 |  | NF | MG/L
H-07 | Total Suspended Solids | 2011-12-02 |  | NF | MG/L
H-12 | Copper | 2011-01-25 10:40 |  | 0.0116 | MG/L
H-12 | Copper | 2011-02-09 10:10 |  | 0.0119 | MG/L
H-12 | Copper | 2011-03-22 10:30 |  | 0.0057 | MG/L
H-12 | Copper | 2011-04-19 09:10 |  | 0.0167 | MG/L
H-12 | Copper | 2011-05-17 09:10 |  | 0.0071 | MG/L
H-12 | Copper | 2011-06-09 07:50 |  | 0.0231 | MG/L
H-12 | Copper | 2011-07-07 14:10 |  | 0.0184 | MG/L
H-12 | Copper | 2011-08-09 08:50 |  | 0.0107 | MG/L
H-12 | Copper | 2011-09-14 09:25 |  | 0.0063 | MG/L
H-12 | Copper | 2011-10-26 09:20 | < | 0.005 | MG/L
H-12 | Copper | 2011-11-16 09:30 |  | 0.0068 | MG/L
H-12 | Copper | 2011-12-14 11:10 |  | 0.0078 | MG/L
H-12 | Flow | 2011-01-24 |  | 0.146 | CFS
H-12 | Flow | 2011-02-08 |  | 0.187 | CFS
H-12 | Flow | 2011-03-21 |  | 2.23 | CFS
H-12 | Flow | 2011-04-18 |  | 0.076 | CFS
H-12 | Flow | 2011-05-16 |  | 0.35 | CFS
H-12 | Flow | 2011-06-08 |  | 0.198 | CFS
H-12 | Flow | 2011-07-06 |  | 0.221 | CFS
H-12 | Flow | 2011-08-08 |  | 0.27 | CFS
H-12 | Flow | 2011-09-13 |  | 0.146 | CFS
H-12 | Flow | 2011-10-25 |  | 0.447 | CFS
H-12 | Flow | 2011-11-15 |  | 0.416 | CFS
H-12 | Flow | 2011-12-13 |  | 0.743 | CFS
H-12 | pH | 2011-01-24 |  | 7.6 | SU
H-12 | pH | 2011-02-08 |  | 7.5 | SU
H-12 | pH | 2011-03-21 |  | 7 | SU
H-12 | pH | 2011-04-18 |  | 7.3 | SU
H-12 | pH | 2011-05-16 |  | 7.5 | SU
H-12 | pH | 2011-06-08 |  | 6.9 | SU
H-12 | pH | 2011-07-06 |  | 7.5 | SU
H-12 | pH | 2011-08-08 |  | 7.6 | SU
H-12 | pH | 2011-09-13 |  | 7 | SU
H-12 | pH | 2011-10-25 |  | 7.1 | SU
H-12 | pH | 2011-11-15 |  | 7.1 | SU
H-12 | pH | 2011-12-13 |  | 6.8 | SU
H-12 | Zinc | 2011-01-25 10:40 |  | 0.018 | MG/L
H-12 | Zinc | 2011-02-09 10:10 |  | 0.0296 | MG/L
H-12 | Zinc | 2011-03-22 10:30 |  | 0.0274 | MG/L
H-12 | Zinc | 2011-04-19 09:10 |  | 0.0566 | MG/L
H-12 | Zinc | 2011-05-17 09:10 |  | 0.0328 | MG/L
H-12 | Zinc | 2011-06-09 07:50 |  | 0.0722 | MG/L
H-12 | Zinc | 2011-07-07 14:10 |  | 0.0677 | MG/L
H-12 | Zinc | 2011-08-09 08:50 |  | 0.0143 | MG/L
H-12 | Zinc | 2011-09-14 09:25 |  | 0.0292 | MG/L
H-12 | Zinc | 2011-10-26 09:20 |  | 0.0253 | MG/L
H-12 | Zinc | 2011-11-16 09:30 |  | 0.0327 | MG/L
H-12 | Zinc | 2011-12-14 11:10 |  | 0.0776 | MG/L
H-16 | Biochemical Oxygen Demand | 2011-01-03 |  | NF | MG/L
H-16 | Biochemical Oxygen Demand | 2011-01-10 |  | NF | MG/L
H-16 | Biochemical Oxygen Demand | 2011-01-17 |  | NF | MG/L
H-16 | Biochemical Oxygen Demand | 2011-01-24 10:11 | < | 2 | MG/L
H-16 | Biochemical Oxygen Demand | 2011-02-01 10:34 |  | 4.9 | MG/L
H-16 | Biochemical Oxygen Demand | 2011-02-08 11:28 | < | 2 | MG/L
H-16 | Biochemical Oxygen Demand | 2011-02-15 11:33 | < | 2 | MG/L
H-16 | Biochemical Oxygen Demand | 2011-02-22 11:26 | < | 2 | MG/L
H-16 | Biochemical Oxygen Demand | 2011-03-01 11:27 | < | 2 | MG/L
H-16 | Biochemical Oxygen Demand | 2011-03-08 11:27 | < | 2 | MG/L
H-16 | Biochemical Oxygen Demand | 2011-03-15 11:30 | < | 2 | MG/L
H-16 | Biochemical Oxygen Demand | 2011-03-22 11:32 | < | 2 | MG/L
H-16 | Biochemical Oxygen Demand | 2011-04-04 12:38 | < | 2 | MG/L
H-16 | Biochemical Oxygen Demand | 2011-04-11 |  | NF | MG/L
H-16 | Biochemical Oxygen Demand | 2011-04-18 12:45 | < | 2 | MG/L
H-16 | Biochemical Oxygen Demand | 2011-04-25 11:31 | < | 2 | MG/L
H-16 | Biochemical Oxygen Demand | 2011-05-02 10:30 | < | 2 | MG/L
H-16 | Biochemical Oxygen Demand | 2011-05-09 10:33 | < | 2 | MG/L
H-16 | Biochemical Oxygen Demand | 2011-05-16 10:00 | < | 2 | MG/L
H-16 | Biochemical Oxygen Demand | 2011-05-23 10:53 | < | 2 | MG/L
H-16 | Biochemical Oxygen Demand | 2011-06-01 10:47 | < | 2 | MG/L
H-16 | Biochemical Oxygen Demand | 2011-06-08 11:22 | < | 2 | MG/L
H-16 | Biochemical Oxygen Demand | 2011-06-15 10:49 | < | 2 | MG/L
H-16 | Biochemical Oxygen Demand | 2011-06-22 10:54 | < | 2 | MG/L
H-16 | Biochemical Oxygen Demand | 2011-07-05 10:43 | < | 2 | MG/L
H-16 | Biochemical Oxygen Demand | 2011-07-11 10:46 | < | 2 | MG/L
H-16 | Biochemical Oxygen Demand | 2011-07-18 11:06 |  | 4.8 | MG/L
H-16 | Biochemical Oxygen Demand | 2011-07-25 10:54 | < | 2 | MG/L
H-16 | Biochemical Oxygen Demand | 2011-08-01 10:55 | < | 2 | MG/L
H-16 | Biochemical Oxygen Demand | 2011-08-09 10:35 |  | 7.2 | MG/L
H-16 | Biochemical Oxygen Demand | 2011-08-15 |  | NF | MG/L
H-16 | Biochemical Oxygen Demand | 2011-08-22 10:30 | < | 2 | MG/L
H-16 | Biochemical Oxygen Demand | 2011-09-07 |  | NF | MG/L
H-16 | Biochemical Oxygen Demand | 2011-09-08 | < | 2 | MG/L
H-16 | Biochemical Oxygen Demand | 2011-09-15 |  | NF | MG/L
H-16 | Biochemical Oxygen Demand | 2011-09-26 | < | 2 | MG/L
H-16 | Biochemical Oxygen Demand | 2011-10-03 11:17 |  | NF | MG/L
H-16 | Biochemical Oxygen Demand | 2011-10-10 11:20 |  | 3.2 | MG/L
H-16 | Biochemical Oxygen Demand | 2011-10-17 11:20 | < | 2 | MG/L
H-16 | Biochemical Oxygen Demand | 2011-10-24 11:26 | < | 2 | MG/L
H-16 | Biochemical Oxygen Demand | 2011-11-01 11:29 | < | 2 | MG/L
H-16 | Biochemical Oxygen Demand | 2011-11-08 11:27 | < | 2 | MG/L
H-16 | Biochemical Oxygen Demand | 2011-11-15 11:24 | < | 2 | MG/L
H-16 | Biochemical Oxygen Demand | 2011-11-22 11:24 | < | 2 | MG/L
H-16 | Biochemical Oxygen Demand | 2011-12-05 11:19 | < | 2 | MG/L
H-16 | Biochemical Oxygen Demand | 2011-12-12 11:18 | < | 2 | MG/L
H-16 | Biochemical Oxygen Demand | 2011-12-19 11:40 | < | 2 | MG/L
H-16 | Biochemical Oxygen Demand | 2011-12-27 11:29 | < | 2 | MG/L
H-16 | Cadmium | 2011-01-03 |  | NF | MG/L
H-16 | Cadmium | 2011-01-10 |  | NF | MG/L
H-16 | Cadmium | 2011-01-17 |  | NF | MG/L
H-16 | Cadmium | 2011-01-24 10:11 | < | 0.0001 | MG/L
H-16 | Cadmium | 2011-02-01 10:34 | < | 0.0001 | MG/L
H-16 | Cadmium | 2011-02-08 11:28 | < | 0.0001 | MG/L
H-16 | Cadmium | 2011-02-15 11:33 | < | 0.0001 | MG/L
H-16 | Cadmium | 2011-02-22 11:26 | < | 0.0001 | MG/L
H-16 | Cadmium | 2011-03-01 11:27 | < | 0.0001 | MG/L
H-16 | Cadmium | 2011-03-08 11:27 | < | 0.0001 | MG/L
H-16 | Cadmium | 2011-03-15 11:30 | < | 0.0001 | MG/L
H-16 | Cadmium | 2011-03-22 11:32 | < | 0.0001 | MG/L
H-16 | Cadmium | 2011-04-04 12:38 | < | 0.0001 | MG/L
H-16 | Cadmium | 2011-04-11 |  | NF | MG/L
H-16 | Cadmium | 2011-04-18 12:45 | < | 0.0001 | MG/L
H-16 | Cadmium | 2011-04-25 11:31 | < | 0.0001 | MG/L
H-16 | Cadmium | 2011-05-02 10:30 | < | 0.0001 | MG/L
H-16 | Cadmium | 2011-05-09 10:33 | < | 0.0001 | MG/L
H-16 | Cadmium | 2011-05-16 10:00 | < | 0.0001 | MG/L
H-16 | Cadmium | 2011-05-23 10:53 | < | 0.0001 | MG/L
H-16 | Cadmium | 2011-06-01 10:47 | < | 0.0001 | MG/L
H-16 | Cadmium | 2011-06-08 11:22 | < | 0.0001 | MG/L
H-16 | Cadmium | 2011-06-15 10:49 | < | 0.0001 | MG/L
H-16 | Cadmium | 2011-06-22 10:54 | < | 0.0001 | MG/L
H-16 | Cadmium | 2011-07-05 10:43 | < | 0.0001 | MG/L
H-16 | Cadmium | 2011-07-11 10:46 | < | 0.0001 | MG/L
H-16 | Cadmium | 2011-07-18 11:06 | < | 0.0001 | MG/L
H-16 | Cadmium | 2011-07-25 10:54 | < | 0.0001 | MG/L
H-16 | Cadmium | 2011-08-01 | < | 0.0001 | MG/L
H-16 | Cadmium | 2011-08-09 | < | 0.0001 | MG/L
H-16 | Cadmium | 2011-08-15 |  | NF | MG/L
H-16 | Cadmium | 2011-08-22 | < | 0.0001 | MG/L
H-16 | Cadmium | 2011-09-07 |  | NF | MG/L
H-16 | Cadmium | 2011-09-08 | < | 0.0001 | MG/L
H-16 | Cadmium | 2011-09-15 |  | NF | MG/L
H-16 | Cadmium | 2011-09-26 | < | 0.0001 | MG/L
H-16 | Cadmium | 2011-10-03 11:17 | < | 0.0001 | MG/L
H-16 | Cadmium | 2011-10-10 11:20 | < | 0.0001 | MG/L
H-16 | Cadmium | 2011-10-17 11:20 | < | 0.0001 | MG/L
H-16 | Cadmium | 2011-10-24 11:26 | < | 0.0001 | MG/L
H-16 | Cadmium | 2011-11-01 11:29 | < | 0.0001 | MG/L
H-16 | Cadmium | 2011-11-08 11:27 | < | 0.0001 | MG/L
H-16 | Cadmium | 2011-11-15 11:24 | < | 0.0001 | MG/L
H-16 | Cadmium | 2011-11-22 11:24 | < | 0.0001 | MG/L
H-16 | Cadmium | 2011-12-05 11:19 | < | 0.0001 | MG/L
H-16 | Cadmium | 2011-12-12 11:18 | < | 0.0001 | MG/L
H-16 | Cadmium | 2011-12-19 11:40 | < | 0.0001 | MG/L
H-16 | Cadmium | 2011-12-27 11:29 | < | 0.0001 | MG/L
H-16 | Chromium | 2011-01-03 |  | NF | MG/L
H-16 | Chromium | 2011-01-10 |  | NF | MG/L
H-16 | Chromium | 2011-01-17 |  | NF | MG/L
H-16 | Chromium | 2011-01-24 10:11 | < | 0.005 | MG/L
H-16 | Chromium | 2011-02-01 10:34 | < | 0.005 | MG/L
H-16 | Chromium | 2011-02-08 11:28 | < | 0.005 | MG/L
H-16 | Chromium | 2011-02-15 11:33 | < | 0.005 | MG/L
H-16 | Chromium | 2011-02-22 11:26 | < | 0.005 | MG/L
H-16 | Chromium | 2011-03-01 11:27 | < | 0.005 | MG/L
H-16 | Chromium | 2011-03-08 11:27 | < | 0.005 | MG/L
H-16 | Chromium | 2011-03-15 11:30 | < | 0.005 | MG/L
H-16 | Chromium | 2011-03-22 11:32 | < | 0.005 | MG/L
H-16 | Chromium | 2011-04-04 12:38 | < | 0.005 | MG/L
H-16 | Chromium | 2011-04-11 |  | NF | MG/L
H-16 | Chromium | 2011-04-18 12:45 | < | 0.005 | MG/L
H-16 | Chromium | 2011-04-25 11:31 | < | 0.005 | MG/L
H-16 | Chromium | 2011-05-02 10:30 | < | 0.005 | MG/L
H-16 | Chromium | 2011-05-09 10:33 | < | 0.005 | MG/L
H-16 | Chromium | 2011-05-16 10:00 | < | 0.005 | MG/L
H-16 | Chromium | 2011-05-23 10:53 | < | 0.005 | MG/L
H-16 | Chromium | 2011-06-01 10:47 | < | 0.005 | MG/L
H-16 | Chromium | 2011-06-08 11:22 | < | 0.005 | MG/L
H-16 | Chromium | 2011-06-15 10:49 | < | 0.005 | MG/L
H-16 | Chromium | 2011-06-22 10:54 | < | 0.005 | MG/L
H-16 | Chromium | 2011-07-05 10:43 | < | 0.005 | MG/L
H-16 | Chromium | 2011-07-11 10:46 | < | 0.005 | MG/L
H-16 | Chromium | 2011-07-18 11:06 | < | 0.005 | MG/L
H-16 | Chromium | 2011-07-25 10:54 | < | 0.005 | MG/L
H-16 | Chromium | 2011-08-01 | < | 0.005 | MG/L
H-16 | Chromium | 2011-08-09 | < | 0.005 | MG/L
H-16 | Chromium | 2011-08-15 |  | NF | MG/L
H-16 | Chromium | 2011-08-22 | < | 0.005 | MG/L
H-16 | Chromium | 2011-09-07 |  | NF | MG/L
H-16 | Chromium | 2011-09-08 | < | 0.005 | MG/L
H-16 | Chromium | 2011-09-15 |  | NF | MG/L
H-16 | Chromium | 2011-09-26 | < | 0.005 | MG/L
H-16 | Chromium | 2011-10-03 11:17 | < | 0.005 | MG/L
H-16 | Chromium | 2011-10-10 11:20 | < | 0.005 | MG/L
H-16 | Chromium | 2011-10-17 11:20 | < | 0.005 | MG/L
H-16 | Chromium | 2011-10-24 11:26 | < | 0.005 | MG/L
H-16 | Chromium | 2011-11-01 11:29 | < | 0.005 | MG/L
H-16 | Chromium | 2011-11-08 11:27 | < | 0.005 | MG/L
H-16 | Chromium | 2011-11-15 11:24 | < | 0.005 | MG/L
H-16 | Chromium | 2011-11-22 11:24 | < | 0.005 | MG/L
H-16 | Chromium | 2011-12-05 11:19 | < | 0.005 | MG/L
H-16 | Chromium | 2011-12-12 11:18 | < | 0.005 | MG/L
H-16 | Chromium | 2011-12-19 11:40 | < | 0.005 | MG/L
H-16 | Chromium | 2011-12-27 11:29 | < | 0.005 | MG/L
H-16 | Copper | 2011-01-03 |  | NF | MG/L
H-16 | Copper | 2011-01-10 |  | NF | MG/L
H-16 | Copper | 2011-01-17 |  | NF | MG/L
H-16 | Copper | 2011-01-24 10:11 | < | 0.005 | MG/L
H-16 | Copper | 2011-02-01 10:34 | < | 0.005 | MG/L
H-16 | Copper | 2011-02-08 11:28 | < | 0.005 | MG/L
H-16 | Copper | 2011-02-15 11:33 | < | 0.005 | MG/L
H-16 | Copper | 2011-02-22 11:26 | < | 0.005 | MG/L
H-16 | Copper | 2011-03-01 11:27 | < | 0.005 | MG/L
H-16 | Copper | 2011-03-08 11:27 | < | 0.005 | MG/L
H-16 | Copper | 2011-03-15 11:30 | < | 0.005 | MG/L
H-16 | Copper | 2011-03-22 11:32 | < | 0.005 | MG/L
H-16 | Copper | 2011-04-04 12:38 | < | 0.005 | MG/L
H-16 | Copper | 2011-04-11 |  | NF | MG/L
H-16 | Copper | 2011-04-18 12:45 | < | 0.005 | MG/L
H-16 | Copper | 2011-04-25 11:31 | < | 0.005 | MG/L
H-16 | Copper | 2011-05-02 10:30 | < | 0.005 | MG/L
H-16 | Copper | 2011-05-09 10:33 | < | 0.005 | MG/L
H-16 | Copper | 2011-05-16 10:00 | < | 0.005 | MG/L
H-16 | Copper | 2011-05-23 10:53 | < | 0.005 | MG/L
H-16 | Copper | 2011-06-01 10:47 | < | 0.005 | MG/L
H-16 | Copper | 2011-06-08 11:22 | < | 0.005 | MG/L
H-16 | Copper | 2011-06-15 10:49 | < | 0.005 | MG/L
H-16 | Copper | 2011-06-22 10:54 | < | 0.005 | MG/L
H-16 | Copper | 2011-07-05 10:43 | < | 0.005 | MG/L
H-16 | Copper | 2011-07-11 10:46 | < | 0.005 | MG/L
H-16 | Copper | 2011-07-18 11:06 | < | 0.005 | MG/L
H-16 | Copper | 2011-07-25 10:54 | < | 0.005 | MG/L
H-16 | Copper | 2011-08-01 | < | 0.005 | MG/L
H-16 | Copper | 2011-08-09 | < | 0.005 | MG/L
H-16 | Copper | 2011-08-15 |  | NF | MG/L
H-16 | Copper | 2011-08-22 | < | 0.005 | MG/L
H-16 | Copper | 2011-09-07 |  | NF | MG/L
H-16 | Copper | 2011-09-08 | < | 0.005 | MG/L
H-16 | Copper | 2011-09-15 |  | NF | MG/L
H-16 | Copper | 2011-09-26 | < | 0.005 | MG/L
H-16 | Copper | 2011-10-03 11:17 | < | 0.005 | MG/L
H-16 | Copper | 2011-10-10 11:20 | < | 0.005 | MG/L
H-16 | Copper | 2011-10-17 11:20 | < | 0.005 | MG/L
H-16 | Copper | 2011-10-24 11:26 | < | 0.005 | MG/L
H-16 | Copper | 2011-11-01 11:29 | < | 0.005 | MG/L
H-16 | Copper | 2011-11-08 11:27 | < | 0.005 | MG/L
H-16 | Copper | 2011-11-15 11:24 | < | 0.005 | MG/L
H-16 | Copper | 2011-11-22 11:24 | < | 0.005 | MG/L
H-16 | Copper | 2011-12-05 11:19 | < | 0.005 | MG/L
H-16 | Copper | 2011-12-12 11:18 | < | 0.005 | MG/L
H-16 | Copper | 2011-12-19 11:40 | < | 0.005 | MG/L
H-16 | Copper | 2011-12-27 11:29 | < | 0.005 | MG/L
H-16 | Flow | 2011-01-03 |  | NF | GPM
H-16 | Flow | 2011-01-10 |  | NF | GPM
H-16 | Flow | 2011-01-17 |  | NF | GPM
H-16 | Flow | 2011-01-24 10:11 |  | 172 | GPM
H-16 | Flow | 2011-02-01 10:34 |  | 173 | GPM
H-16 | Flow | 2011-02-08 11:28 |  | 174 | GPM
H-16 | Flow | 2011-02-15 11:33 |  | 175 | GPM
H-16 | Flow | 2011-02-22 11:26 |  | 174 | GPM
H-16 | Flow | 2011-03-01 11:27 |  | 175 | GPM
H-16 | Flow | 2011-03-08 11:27 |  | 173 | GPM
H-16 | Flow | 2011-03-15 11:30 |  | 174 | GPM
H-16 | Flow | 2011-03-22 11:32 |  | 173 | GPM
H-16 | Flow | 2011-04-04 12:38 |  | 157 | GPM
H-16 | Flow | 2011-04-11 |  | NF | GPM
H-16 | Flow | 2011-04-18 12:45 |  | 157 | GPM
H-16 | Flow | 2011-04-25 11:31 |  | 174 | GPM
H-16 | Flow | 2011-05-02 10:30 |  | 174 | GPM
H-16 | Flow | 2011-05-09 10:33 |  | 165 | GPM
H-16 | Flow | 2011-05-16 10:00 |  | 185 | GPM
H-16 | Flow | 2011-05-23 10:53 |  | 185 | GPM
H-16 | Flow | 2011-06-01 10:47 |  | 185 | GPM
H-16 | Flow | 2011-06-08 11:22 |  | 185 | GPM
H-16 | Flow | 2011-06-15 10:49 |  | 185 | GPM
H-16 | Flow | 2011-06-22 10:54 |  | 186 | GPM
H-16 | Flow | 2011-07-05 10:43 |  | 182 | GPM
H-16 | Flow | 2011-07-11 10:46 |  | 185 | GPM
H-16 | Flow | 2011-07-18 11:06 |  | 181 | GPM
H-16 | Flow | 2011-07-25 10:54 |  | 184 | GPM
H-16 | Flow | 2011-08-01 |  | 187 | GPM
H-16 | Flow | 2011-08-09 |  | 189 | GPM
H-16 | Flow | 2011-08-15 |  | 0 | GPM
H-16 | Flow | 2011-08-22 |  | 188 | GPM
H-16 | Flow | 2011-09-07 |  | 0 | GPM
H-16 | Flow | 2011-09-08 |  | 204 | GPM
H-16 | Flow | 2011-09-15 |  | 0 | GPM
H-16 | Flow | 2011-09-26 |  | 177 | GPM
H-16 | Flow | 2011-10-03 |  | 176 | GPM
H-16 | Flow | 2011-10-10 |  | 175 | GPM
H-16 | Flow | 2011-10-17 |  | 178 | GPM
H-16 | Flow | 2011-10-24 |  | 174 | GPM
H-16 | Flow | 2011-11-01 |  | 174 | GPM
H-16 | Flow | 2011-11-08 |  | 174 | GPM
H-16 | Flow | 2011-11-15 |  | 174 | GPM
H-16 | Flow | 2011-11-22 |  | 176 | GPM
H-16 | Flow | 2011-12-05 11:19 |  | 175 | GPM
H-16 | Flow | 2011-12-12 11:18 |  | 174 | GPM
H-16 | Flow | 2011-12-19 11:40 |  | 175 | GPM
H-16 | Flow | 2011-12-27 11:29 |  | 174 | GPM
H-16 | Lead | 2011-01-03 |  | NF | MG/L
H-16 | Lead | 2011-01-10 |  | NF | MG/L
H-16 | Lead | 2011-01-17 |  | NF | MG/L
H-16 | Lead | 2011-01-24 10:11 | < | 0.002 | MG/L
H-16 | Lead | 2011-02-01 10:34 | < | 0.002 | MG/L
H-16 | Lead | 2011-02-08 11:28 | < | 0.002 | MG/L
H-16 | Lead | 2011-02-15 11:33 | < | 0.002 | MG/L
H-16 | Lead | 2011-02-22 11:26 | < | 0.002 | MG/L
H-16 | Lead | 2011-03-01 11:27 | < | 0.002 | MG/L
H-16 | Lead | 2011-03-08 11:27 | < | 0.002 | MG/L
H-16 | Lead | 2011-03-15 11:30 | < | 0.002 | MG/L
H-16 | Lead | 2011-03-22 11:32 | < | 0.002 | MG/L
H-16 | Lead | 2011-04-04 12:38 | < | 0.002 | MG/L
H-16 | Lead | 2011-04-11 |  | NF | MG/L
H-16 | Lead | 2011-04-18 12:45 | < | 0.002 | MG/L
H-16 | Lead | 2011-04-25 11:31 | < | 0.002 | MG/L
H-16 | Lead | 2011-05-02 10:30 | < | 0.002 | MG/L
H-16 | Lead | 2011-05-09 10:33 | < | 0.002 | MG/L
H-16 | Lead | 2011-05-16 10:00 | < | 0.002 | MG/L
H-16 | Lead | 2011-05-23 10:53 | < | 0.002 | MG/L
H-16 | Lead | 2011-06-01 10:47 | < | 0.002 | MG/L
H-16 | Lead | 2011-06-08 11:22 | < | 0.002 | MG/L
H-16 | Lead | 2011-06-15 10:49 | < | 0.002 | MG/L
H-16 | Lead | 2011-06-22 10:54 | < | 0.002 | MG/L
H-16 | Lead | 2011-07-05 10:43 | < | 0.002 | MG/L
H-16 | Lead | 2011-07-11 10:46 | < | 0.002 | MG/L
H-16 | Lead | 2011-07-18 11:06 | < | 0.002 | MG/L
H-16 | Lead | 2011-07-25 10:54 | < | 0.002 | MG/L
H-16 | Lead | 2011-08-01 | < | 0.002 | MG/L
H-16 | Lead | 2011-08-09 | < | 0.002 | MG/L
H-16 | Lead | 2011-08-15 |  | NF | MG/L
H-16 | Lead | 2011-08-22 | < | 0.002 | MG/L
H-16 | Lead | 2011-09-07 |  | NF | MG/L
H-16 | Lead | 2011-09-08 | < | 0.002 | MG/L
H-16 | Lead | 2011-09-15 |  | NF | MG/L
H-16 | Lead | 2011-09-26 | < | 0.002 | MG/L
H-16 | Lead | 2011-10-03 11:17 | < | 0.002 | MG/L
H-16 | Lead | 2011-10-10 11:20 | < | 0.002 | MG/L
H-16 | Lead | 2011-10-17 11:20 | < | 0.002 | MG/L
H-16 | Lead | 2011-10-24 11:26 | < | 0.002 | MG/L
H-16 | Lead | 2011-11-01 11:29 | < | 0.002 | MG/L
H-16 | Lead | 2011-11-08 11:27 | < | 0.002 | MG/L
H-16 | Lead | 2011-11-15 11:24 | < | 0.002 | MG/L
H-16 | Lead | 2011-11-22 11:24 | < | 0.002 | MG/L
H-16 | Lead | 2011-12-05 11:19 | < | 0.002 | MG/L
H-16 | Lead | 2011-12-12 11:18 | < | 0.002 | MG/L
H-16 | Lead | 2011-12-19 11:40 | < | 0.002 | MG/L
H-16 | Lead | 2011-12-27 11:29 | < | 0.002 | MG/L
H-16 | Mercury | 2011-01-03 |  | NF | MG/L
H-16 | Mercury | 2011-01-10 |  | NF | MG/L
H-16 | Mercury | 2011-01-17 |  | NF | MG/L
H-16 | Mercury | 2011-01-24 10:11 | < | 0.0001 | MG/L
H-16 | Mercury | 2011-02-01 10:34 | < | 0.0001 | MG/L
H-16 | Mercury | 2011-02-08 11:28 | < | 0.0001 | MG/L
H-16 | Mercury | 2011-02-15 11:33 | < | 0.0001 | MG/L
H-16 | Mercury | 2011-02-22 11:26 | < | 0.0001 | MG/L
H-16 | Mercury | 2011-03-01 11:27 | < | 0.0001 | MG/L
H-16 | Mercury | 2011-03-08 11:27 | < | 0.0001 | MG/L
H-16 | Mercury | 2011-03-15 11:30 |  | 0.00013 | MG/L
H-16 | Mercury | 2011-03-22 11:32 |  | 0.00013 | MG/L
H-16 | Mercury | 2011-04-04 12:38 |  | 0.00012 | MG/L
H-16 | Mercury | 2011-04-11 |  | NF | MG/L
H-16 | Mercury | 2011-04-18 12:45 | < | 0.0001 | MG/L
H-16 | Mercury | 2011-04-25 11:31 |  | 0.00014 | MG/L
H-16 | Mercury | 2011-05-02 10:30 |  | 0.0001 | MG/L
H-16 | Mercury | 2011-05-09 10:33 | < | 0.0001 | MG/L
H-16 | Mercury | 2011-05-16 10:00 | < | 0.0001 | MG/L
H-16 | Mercury | 2011-05-23 10:53 | < | 0.0001 | MG/L
H-16 | Mercury | 2011-06-01 10:47 | < | 0.0001 | MG/L
H-16 | Mercury | 2011-06-08 11:22 | < | 0.0001 | MG/L
H-16 | Mercury | 2011-06-15 10:49 | < | 0.0001 | MG/L
H-16 | Mercury | 2011-06-22 10:54 | < | 0.0001 | MG/L
H-16 | Mercury | 2011-07-05 10:43 | < | 0.0001 | MG/L
H-16 | Mercury | 2011-07-11 10:46 | < | 0.0001 | MG/L
H-16 | Mercury | 2011-07-18 11:06 | < | 0.0001 | MG/L
H-16 | Mercury | 2011-07-25 10:54 | < | 0.0001 | MG/L
H-16 | Mercury | 2011-08-01 | < | 0.0001 | MG/L
H-16 | Mercury | 2011-08-09 | < | 0.0001 | MG/L
H-16 | Mercury | 2011-08-15 |  | NF | MG/L
H-16 | Mercury | 2011-08-22 | < | 0.0001 | MG/L
H-16 | Mercury | 2011-09-07 |  | NF | MG/L
H-16 | Mercury | 2011-09-08 | < | 0.0001 | MG/L
H-16 | Mercury | 2011-09-15 |  | NF | MG/L
H-16 | Mercury | 2011-09-26 | < | 0.0001 | MG/L
H-16 | Mercury | 2011-10-03 11:17 | < | 0.0001 | MG/L
H-16 | Mercury | 2011-10-10 11:20 | < | 0.0001 | MG/L
H-16 | Mercury | 2011-10-17 11:20 | < | 0.0001 | MG/L
H-16 | Mercury | 2011-10-24 11:26 | < | 0.0001 | MG/L
H-16 | Mercury | 2011-11-01 11:29 | < | 0.0001 | MG/L
H-16 | Mercury | 2011-11-08 11:27 | < | 0.0001 | MG/L
H-16 | Mercury | 2011-11-15 11:24 | < | 8e-05 | MG/L
H-16 | Mercury | 2011-11-22 11:24 | < | 0.0001 | MG/L
H-16 | Mercury | 2011-12-05 11:19 | < | 0.0001 | MG/L
H-16 | Mercury | 2011-12-12 11:18 | < | 0.0001 | MG/L
H-16 | Mercury | 2011-12-19 11:40 | < | 0.0001 | MG/L
H-16 | Mercury | 2011-12-27 11:29 | < | 0.0001 | MG/L
H-16 | Nickel | 2011-01-03 |  | NF | MG/L
H-16 | Nickel | 2011-01-10 |  | NF | MG/L
H-16 | Nickel | 2011-01-17 |  | NF | MG/L
H-16 | Nickel | 2011-01-24 10:11 | < | 0.01 | MG/L
H-16 | Nickel | 2011-02-01 10:34 | < | 0.01 | MG/L
H-16 | Nickel | 2011-02-08 11:28 | < | 0.01 | MG/L
H-16 | Nickel | 2011-02-15 11:33 | < | 0.01 | MG/L
H-16 | Nickel | 2011-02-22 11:26 | < | 0.01 | MG/L
H-16 | Nickel | 2011-03-01 11:27 | < | 0.01 | MG/L
H-16 | Nickel | 2011-03-08 11:27 | < | 0.01 | MG/L
H-16 | Nickel | 2011-03-15 11:30 | < | 0.01 | MG/L
H-16 | Nickel | 2011-03-22 11:32 | < | 0.01 | MG/L
H-16 | Nickel | 2011-04-04 12:38 | < | 0.01 | MG/L
H-16 | Nickel | 2011-04-11 |  | NF | MG/L
H-16 | Nickel | 2011-04-18 12:45 | < | 0.01 | MG/L
H-16 | Nickel | 2011-04-25 11:31 | < | 0.01 | MG/L
H-16 | Nickel | 2011-05-02 10:30 | < | 0.01 | MG/L
H-16 | Nickel | 2011-05-09 10:33 | < | 0.01 | MG/L
H-16 | Nickel | 2011-05-16 10:00 | < | 0.01 | MG/L
H-16 | Nickel | 2011-05-23 10:53 | < | 0.01 | MG/L
H-16 | Nickel | 2011-06-01 10:47 | < | 0.01 | MG/L
H-16 | Nickel | 2011-06-08 11:22 | < | 0.01 | MG/L
H-16 | Nickel | 2011-06-15 10:49 | < | 0.01 | MG/L
H-16 | Nickel | 2011-06-22 10:54 | < | 0.01 | MG/L
H-16 | Nickel | 2011-07-05 10:43 | < | 0.01 | MG/L
H-16 | Nickel | 2011-07-11 10:46 | < | 0.01 | MG/L
H-16 | Nickel | 2011-07-18 11:06 | < | 0.01 | MG/L
H-16 | Nickel | 2011-07-25 10:54 | < | 0.01 | MG/L
H-16 | Nickel | 2011-08-01 | < | 0.01 | MG/L
H-16 | Nickel | 2011-08-09 | < | 0.01 | MG/L
H-16 | Nickel | 2011-08-15 |  | NF | MG/L
H-16 | Nickel | 2011-08-22 | < | 0.01 | MG/L
H-16 | Nickel | 2011-09-07 |  | NF | MG/L
H-16 | Nickel | 2011-09-08 | < | 0.01 | MG/L
H-16 | Nickel | 2011-09-15 |  | NF | MG/L
H-16 | Nickel | 2011-09-26 | < | 0.01 | MG/L
H-16 | Nickel | 2011-10-03 11:17 | < | 0.01 | MG/L
H-16 | Nickel | 2011-10-10 11:20 | < | 0.01 | MG/L
H-16 | Nickel | 2011-10-17 11:20 | < | 0.01 | MG/L
H-16 | Nickel | 2011-10-24 11:26 | < | 0.01 | MG/L
H-16 | Nickel | 2011-11-01 11:29 | < | 0.01 | MG/L
H-16 | Nickel | 2011-11-08 11:27 | < | 0.01 | MG/L
H-16 | Nickel | 2011-11-15 11:24 | < | 0.01 | MG/L
H-16 | Nickel | 2011-11-22 11:24 | < | 0.01 | MG/L
H-16 | Nickel | 2011-12-05 11:19 | < | 0.01 | MG/L
H-16 | Nickel | 2011-12-12 11:18 | < | 0.01 | MG/L
H-16 | Nickel | 2011-12-19 11:40 | < | 0.01 | MG/L
H-16 | Nickel | 2011-12-27 11:29 | < | 0.01 | MG/L
H-16 | pH | 2011-01-03 |  | NF | SU
H-16 | pH | 2011-01-10 |  | NF | SU
H-16 | pH | 2011-01-17 |  | NF | SU
H-16 | pH | 2011-01-24 10:11 |  | 7.1 | SU
H-16 | pH | 2011-02-01 10:34 |  | 6.9 | SU
H-16 | pH | 2011-02-08 11:28 |  | 7 | SU
H-16 | pH | 2011-02-15 11:33 |  | 7.6 | SU
H-16 | pH | 2011-02-22 11:26 |  | 7.2 | SU
H-16 | pH | 2011-03-01 11:27 |  | 7.8 | SU
H-16 | pH | 2011-03-08 11:27 |  | 7.2 | SU
H-16 | pH | 2011-03-15 11:30 |  | 7.2 | SU
H-16 | pH | 2011-03-22 11:32 |  | 7.2 | SU
H-16 | pH | 2011-04-04 12:38 |  | 7.2 | SU
H-16 | pH | 2011-04-11 |  | NF | SU
H-16 | pH | 2011-04-18 12:45 |  | 7.6 | SU
H-16 | pH | 2011-04-25 11:31 |  | 7.4 | SU
H-16 | pH | 2011-05-02 10:30 |  | 7.1 | SU
H-16 | pH | 2011-05-09 10:33 |  | 6.9 | SU
H-16 | pH | 2011-05-16 10:00 |  | 7 | SU
H-16 | pH | 2011-05-23 10:53 |  | 7.2 | SU
H-16 | pH | 2011-06-01 10:47 |  | 7.3 | SU
H-16 | pH | 2011-06-08 11:22 |  | 7 | SU
H-16 | pH | 2011-06-15 10:49 |  | 7.6 | SU
H-16 | pH | 2011-06-22 10:54 |  | 7.3 | SU
H-16 | pH | 2011-07-05 10:43 |  | 7.3 | SU
H-16 | pH | 2011-07-11 10:46 |  | 7.6 | SU
H-16 | pH | 2011-07-18 11:06 |  | 7.6 | SU
H-16 | pH | 2011-07-25 10:54 |  | 7.5 | SU
H-16 | pH | 2011-08-01 |  | 7 | SU
H-16 | pH | 2011-08-09 |  | 7.3 | SU
H-16 | pH | 2011-08-15 |  | NF | SU
H-16 | pH | 2011-08-22 |  | 7.2 | SU
H-16 | pH | 2011-09-07 |  | NF | SU
H-16 | pH | 2011-09-08 |  | 7.4 | SU
H-16 | pH | 2011-09-15 |  | NF | SU
H-16 | pH | 2011-09-26 |  | 7.7 | SU
H-16 | pH | 2011-10-03 |  | 7.2 | SU
H-16 | pH | 2011-10-10 |  | 7.1 | SU
H-16 | pH | 2011-10-17 |  | 7.4 | SU
H-16 | pH | 2011-10-24 |  | 7.3 | SU
H-16 | pH | 2011-11-01 |  | 7.2 | SU
H-16 | pH | 2011-11-08 |  | 7.5 | SU
H-16 | pH | 2011-11-15 |  | 7.7 | SU
H-16 | pH | 2011-11-22 |  | 6.9 | SU
H-16 | pH | 2011-12-05 11:19 |  | 7.4 | SU
H-16 | pH | 2011-12-12 11:18 |  | 7.1 | SU
H-16 | pH | 2011-12-19 11:40 |  | 7.1 | SU
H-16 | pH | 2011-12-27 11:29 |  | 7.2 | SU
H-16 | Silver | 2011-01-03 |  | NF | MG/L
H-16 | Silver | 2011-01-10 |  | NF | MG/L
H-16 | Silver | 2011-01-17 |  | NF | MG/L
H-16 | Silver | 2011-01-24 10:11 | < | 0.005 | MG/L
H-16 | Silver | 2011-02-01 10:34 | < | 0.005 | MG/L
H-16 | Silver | 2011-02-08 11:28 | < | 0.005 | MG/L
H-16 | Silver | 2011-02-15 11:33 | < | 0.005 | MG/L
H-16 | Silver | 2011-02-22 11:26 | < | 0.005 | MG/L
H-16 | Silver | 2011-03-01 11:27 | < | 0.005 | MG/L
H-16 | Silver | 2011-03-08 11:27 | < | 0.005 | MG/L
H-16 | Silver | 2011-03-15 11:30 | < | 0.005 | MG/L
H-16 | Silver | 2011-03-22 11:32 | < | 0.005 | MG/L
H-16 | Silver | 2011-04-04 12:38 | < | 0.005 | MG/L
H-16 | Silver | 2011-04-11 |  | NF | MG/L
H-16 | Silver | 2011-04-18 12:45 | < | 0.005 | MG/L
H-16 | Silver | 2011-04-25 11:31 | < | 0.005 | MG/L
H-16 | Silver | 2011-05-02 10:30 | < | 0.005 | MG/L
H-16 | Silver | 2011-05-09 10:33 | < | 0.005 | MG/L
H-16 | Silver | 2011-05-16 10:00 | < | 0.005 | MG/L
H-16 | Silver | 2011-05-23 10:53 | < | 0.005 | MG/L
H-16 | Silver | 2011-06-01 10:47 | < | 0.005 | MG/L
H-16 | Silver | 2011-06-08 11:22 | < | 0.005 | MG/L
H-16 | Silver | 2011-06-15 10:49 | < | 0.005 | MG/L
H-16 | Silver | 2011-06-22 10:54 | < | 0.005 | MG/L
H-16 | Silver | 2011-07-05 10:43 | < | 0.005 | MG/L
H-16 | Silver | 2011-07-11 10:46 | < | 0.005 | MG/L
H-16 | Silver | 2011-07-18 11:06 | < | 0.005 | MG/L
H-16 | Silver | 2011-07-25 10:54 | < | 0.005 | MG/L
H-16 | Silver | 2011-08-01 | < | 0.005 | MG/L
H-16 | Silver | 2011-08-09 | < | 0.005 | MG/L
H-16 | Silver | 2011-08-15 |  | NF | MG/L
H-16 | Silver | 2011-08-22 | < | 0.005 | MG/L
H-16 | Silver | 2011-09-07 |  | NF | MG/L
H-16 | Silver | 2011-09-08 | < | 0.005 | MG/L
H-16 | Silver | 2011-09-15 |  | NF | MG/L
H-16 | Silver | 2011-09-26 | < | 0.005 | MG/L
H-16 | Silver | 2011-10-03 11:17 | < | 0 | MG/L
H-16 | Silver | 2011-10-10 11:20 | < | 0.005 | MG/L
H-16 | Silver | 2011-10-17 11:20 | < | 0.005 | MG/L
H-16 | Silver | 2011-10-24 11:26 | < | 0.005 | MG/L
H-16 | Silver | 2011-11-01 11:29 | < | 0.005 | MG/L
H-16 | Silver | 2011-11-08 11:27 | < | 0.005 | MG/L
H-16 | Silver | 2011-11-15 11:24 | < | 0.005 | MG/L
H-16 | Silver | 2011-11-22 11:24 | < | 0.005 | MG/L
H-16 | Silver | 2011-12-05 11:19 | < | 0.005 | MG/L
H-16 | Silver | 2011-12-12 11:18 | < | 0.005 | MG/L
H-16 | Silver | 2011-12-19 11:40 | < | 0.005 | MG/L
H-16 | Silver | 2011-12-27 11:29 | < | 0.005 | MG/L
H-16 | Total Suspended Solids | 2011-01-03 |  | NF | MG/L
H-16 | Total Suspended Solids | 2011-01-10 |  | NF | MG/L
H-16 | Total Suspended Solids | 2011-01-17 |  | NF | MG/L
H-16 | Total Suspended Solids | 2011-01-24 10:11 | < | 1 | MG/L
H-16 | Total Suspended Solids | 2011-02-01 10:34 | < | 1 | MG/L
H-16 | Total Suspended Solids | 2011-02-08 11:28 | < | 1 | MG/L
H-16 | Total Suspended Solids | 2011-02-15 11:33 | < | 1 | MG/L
H-16 | Total Suspended Solids | 2011-02-22 11:26 | < | 1 | MG/L
H-16 | Total Suspended Solids | 2011-03-01 11:27 | < | 1 | MG/L
H-16 | Total Suspended Solids | 2011-03-08 11:27 | < | 1 | MG/L
H-16 | Total Suspended Solids | 2011-03-15 11:30 | < | 1 | MG/L
H-16 | Total Suspended Solids | 2011-03-22 11:32 | < | 1 | MG/L
H-16 | Total Suspended Solids | 2011-04-04 12:38 | < | 1 | MG/L
H-16 | Total Suspended Solids | 2011-04-11 |  | NF | MG/L
H-16 | Total Suspended Solids | 2011-04-18 12:45 | < | 1 | MG/L
H-16 | Total Suspended Solids | 2011-04-25 11:31 |  | 19 | MG/L
H-16 | Total Suspended Solids | 2011-05-02 10:30 | < | 1.7 | MG/L
H-16 | Total Suspended Solids | 2011-05-09 10:33 | < | 1.4 | MG/L
H-16 | Total Suspended Solids | 2011-05-16 10:00 | < | 1 | MG/L
H-16 | Total Suspended Solids | 2011-05-23 10:53 | < | 1 | MG/L
H-16 | Total Suspended Solids | 2011-06-01 10:47 | < | 1 | MG/L
H-16 | Total Suspended Solids | 2011-06-08 11:22 | < | 1 | MG/L
H-16 | Total Suspended Solids | 2011-06-15 10:49 | < | 1 | MG/L
H-16 | Total Suspended Solids | 2011-06-22 10:54 | < | 1 | MG/L
H-16 | Total Suspended Solids | 2011-07-05 10:43 | < | 1 | MG/L
H-16 | Total Suspended Solids | 2011-07-11 10:46 | < | 1 | MG/L
H-16 | Total Suspended Solids | 2011-07-18 11:06 | < | 1 | MG/L
H-16 | Total Suspended Solids | 2011-07-25 10:54 | < | 1 | MG/L
H-16 | Total Suspended Solids | 2011-08-01 | < | 1 | MG/L
H-16 | Total Suspended Solids | 2011-08-09 | < | 1 | MG/L
H-16 | Total Suspended Solids | 2011-08-15 |  | NF | MG/L
H-16 | Total Suspended Solids | 2011-08-22 | < | 1 | MG/L
H-16 | Total Suspended Solids | 2011-09-07 |  | NF | MG/L
H-16 | Total Suspended Solids | 2011-09-08 | < | 1 | MG/L
H-16 | Total Suspended Solids | 2011-09-15 |  | NF | MG/L
H-16 | Total Suspended Solids | 2011-09-26 | < | 1 | MG/L
H-16 | Total Suspended Solids | 2011-10-03 11:17 | < | 1 | MG/L
H-16 | Total Suspended Solids | 2011-10-10 11:20 | < | 1 | MG/L
H-16 | Total Suspended Solids | 2011-10-17 11:20 | < | 1 | MG/L
H-16 | Total Suspended Solids | 2011-10-24 11:26 | < | 1 | MG/L
H-16 | Total Suspended Solids | 2011-11-01 11:29 | < | 1 | MG/L
H-16 | Total Suspended Solids | 2011-11-08 11:27 | < | 1 | MG/L
H-16 | Total Suspended Solids | 2011-11-15 11:24 | < | 1 | MG/L
H-16 | Total Suspended Solids | 2011-11-22 11:24 | < | 1 | MG/L
H-16 | Total Suspended Solids | 2011-12-05 11:19 | < | 1 | MG/L
H-16 | Total Suspended Solids | 2011-12-12 11:18 | < | 1.4 | MG/L
H-16 | Total Suspended Solids | 2011-12-19 11:40 | < | 2 | MG/L
H-16 | Total Suspended Solids | 2011-12-27 11:29 | < | 1 | MG/L
H-16 | Zinc | 2011-01-03 |  | NF | MG/L
H-16 | Zinc | 2011-01-10 |  | NF | MG/L
H-16 | Zinc | 2011-01-17 |  | NF | MG/L
H-16 | Zinc | 2011-01-24 10:11 |  | 0.016 | MG/L
H-16 | Zinc | 2011-02-01 10:34 |  | 0.015 | MG/L
H-16 | Zinc | 2011-02-08 11:28 |  | 0.0074 | MG/L
H-16 | Zinc | 2011-02-15 11:33 |  | 0.007 | MG/L
H-16 | Zinc | 2011-02-22 11:26 |  | 0.0071 | MG/L
H-16 | Zinc | 2011-03-01 11:27 |  | 0.0061 | MG/L
H-16 | Zinc | 2011-03-08 11:27 | < | 0.005 | MG/L
H-16 | Zinc | 2011-03-15 11:30 |  | 0.0054 | MG/L
H-16 | Zinc | 2011-03-22 11:32 |  | 0.011 | MG/L
H-16 | Zinc | 2011-04-04 12:38 | < | 0.005 | MG/L
H-16 | Zinc | 2011-04-11 |  | NF | MG/L
H-16 | Zinc | 2011-04-18 12:45 |  | 0.0053 | MG/L
H-16 | Zinc | 2011-04-25 11:31 | < | 0.005 | MG/L
H-16 | Zinc | 2011-05-02 10:30 | < | 0.005 | MG/L
H-16 | Zinc | 2011-05-09 10:33 | < | 0.005 | MG/L
H-16 | Zinc | 2011-05-16 10:00 | < | 0.005 | MG/L
H-16 | Zinc | 2011-05-23 10:53 | < | 0.005 | MG/L
H-16 | Zinc | 2011-06-01 10:47 | < | 0.005 | MG/L
H-16 | Zinc | 2011-06-08 11:22 | < | 0.005 | MG/L
H-16 | Zinc | 2011-06-15 10:49 | < | 0.005 | MG/L
H-16 | Zinc | 2011-06-22 10:54 | < | 0.005 | MG/L
H-16 | Zinc | 2011-07-05 10:43 | < | 0.005 | MG/L
H-16 | Zinc | 2011-07-11 10:46 | < | 0.005 | MG/L
H-16 | Zinc | 2011-07-18 11:06 | < | 0.005 | MG/L
H-16 | Zinc | 2011-07-25 10:54 |  | 0.0051 | MG/L
H-16 | Zinc | 2011-08-01 | < | 0.005 | MG/L
H-16 | Zinc | 2011-08-09 | < | 0.005 | MG/L
H-16 | Zinc | 2011-08-15 |  | NF | MG/L
H-16 | Zinc | 2011-08-22 | < | 0.005 | MG/L
H-16 | Zinc | 2011-09-07 |  | NF | MG/L
H-16 | Zinc | 2011-09-08 | < | 0.005 | MG/L
H-16 | Zinc | 2011-09-15 |  | NF | MG/L
H-16 | Zinc | 2011-09-26 |  | 0.011 | MG/L
H-16 | Zinc | 2011-10-03 11:17 |  | 0.0054 | MG/L
H-16 | Zinc | 2011-10-10 11:20 |  | 0.0091 | MG/L
H-16 | Zinc | 2011-10-17 11:20 |  | 0.0086 | MG/L
H-16 | Zinc | 2011-10-24 11:26 | < | 0.005 | MG/L
H-16 | Zinc | 2011-11-01 11:29 |  | 0.006 | MG/L
H-16 | Zinc | 2011-11-08 11:27 |  | 0.0059 | MG/L
H-16 | Zinc | 2011-11-15 11:24 |  | 0.0076 | MG/L
H-16 | Zinc | 2011-11-22 11:24 |  | 0.0072 | MG/L
H-16 | Zinc | 2011-12-05 11:19 |  | 0.013 | MG/L
H-16 | Zinc | 2011-12-12 11:18 |  | 0.012 | MG/L
H-16 | Zinc | 2011-12-19 11:40 |  | 0.005 | MG/L
H-16 | Zinc | 2011-12-27 11:29 |  | 0.0058 | MG/L
K-06 | Flow | 2011-01-03 |  | 0 | GPM
K-06 | Flow | 2011-02-01 |  | 0 | GPM
K-06 | Flow | 2011-03-07 |  | 0 | GPM
K-06 | Flow | 2011-04-26 |  | 0 | GPM
K-06 | Flow | 2011-05-11 |  | 0 | GPM
K-06 | Flow | 2011-06-07 |  | 0 | GPM
K-06 | Flow | 2011-07-27 |  | 0 | GPM
K-06 | Flow | 2011-08-02 |  | 0 | GPM
K-06 | Flow | 2011-09-09 |  | 0 | GPM
K-06 | Flow | 2011-10-11 |  | 0 | GPM
K-06 | Flow | 2011-11-15 |  | 0 | GPM
K-06 | Flow | 2011-12-13 |  | 0 | GPM
The following parameters are measured when a sample is collected at K-06: Copper, Flow, Lead, Low-Level Mercury, pH and Zinc. Since there was no flow from K-06 during 2011, no sample was collected.
K-12 | Biochemical Oxygen Demand | 2011-01-04 10:05 |  | 4.1 | MG/L
K-12 | Biochemical Oxygen Demand | 2011-02-08 08:35 |  | 3.6 | MG/L
K-12 | Biochemical Oxygen Demand | 2011-03-02 08:10 |  | 2.2 | MG/L
K-12 | Biochemical Oxygen Demand | 2011-04-12 09:25 |  | 4.9 | MG/L
K-12 | Biochemical Oxygen Demand | 2011-05-03 08:15 |  | 2.7 | MG/L
K-12 | Biochemical Oxygen Demand | 2011-06-07 07:20 |  | 7.2 | MG/L
K-12 | Biochemical Oxygen Demand | 2011-07-06 07:35 |  | 2.4 | MG/L
K-12 | Biochemical Oxygen Demand | 2011-08-03 08:00 |  | 3.83 | MG/L
K-12 | Biochemical Oxygen Demand | 2011-09-07 07:20 | < | 2 | MG/L
K-12 | Biochemical Oxygen Demand | 2011-10-04 08:50 | < | 2 | MG/L
K-12 | Biochemical Oxygen Demand | 2011-11-02 10:25 | < | 2 | MG/L
K-12 | Biochemical Oxygen Demand | 2011-12-06 10:23 | < | 2 | MG/L
K-12 | Dissolved Oxygen | 2011-01-03 |  | 7.5 | MG/L
K-12 | Dissolved Oxygen | 2011-02-09 |  | 2.7 | MG/L
K-12 | Dissolved Oxygen | 2011-03-07 |  | 5.3 | MG/L
K-12 | Dissolved Oxygen | 2011-04-18 |  | 4.7 | MG/L
K-12 | Dissolved Oxygen | 2011-05-16 |  | 4.3 | MG/L
K-12 | Dissolved Oxygen | 2011-06-15 |  | 5.1 | MG/L
K-12 | Dissolved Oxygen | 2011-07-11 |  | 3.4 | MG/L
K-12 | Dissolved Oxygen | 2011-08-08 07:23 |  | 3.92 | MG/L
K-12 | Dissolved Oxygen | 2011-09-19 07:22 |  | 4.78 | MG/L
K-12 | Dissolved Oxygen | 2011-10-11 07:38 |  | 2.9 | MG/L
K-12 | Dissolved Oxygen | 2011-11-17 09:08 |  | 4.89 | MG/L
K-12 | Dissolved Oxygen | 2011-12-13 05:48 |  | 5.88 | MG/L
K-12 | Fecal Coliform | 2011-01-06 |  | 17 | COL/100ML
K-12 | Fecal Coliform | 2011-02-01 |  | 2 | COL/100ML
K-12 | Fecal Coliform | 2011-03-01 | < | 2 | COL/100ML
K-12 | Fecal Coliform | 2011-04-05 | < | 2 | COL/100ML
K-12 | Fecal Coliform | 2011-05-02 | < | 2 | COL/100ML
K-12 | Fecal Coliform | 2011-06-01 | < | 2 | COL/100ML
K-12 | Fecal Coliform | 2011-07-05 |  | 7 | COL/100ML
K-12 | Fecal Coliform | 2011-08-02 08:00 |  | 2 | COL/100ML
K-12 | Fecal Coliform | 2011-09-07 07:22 |  | 26 | COL/100ML
K-12 | Fecal Coliform | 2011-10-03 09:10 | < | 2 | COL/100ML
K-12 | Fecal Coliform | 2011-11-09 09:00 |  | 4 | COL/100ML
K-12 | Fecal Coliform | 2011-12-06 09:11 | < | 2 | COL/100ML
K-12 | Flow | 2011-01-01 |  | 15 | GPD
K-12 | Flow | 2011-01-02 |  | 1526 | GPD
K-12 | Flow | 2011-01-03 |  | 2176 | GPD
K-12 | Flow | 2011-01-04 |  | 3413 | GPD
K-12 | Flow | 2011-01-05 |  | 1959 | GPD
K-12 | Flow | 2011-01-06 |  | 3507 | GPD
K-12 | Flow | 2011-01-07 |  | 1542 | GPD
K-12 | Flow | 2011-01-08 |  | 1339 | GPD
K-12 | Flow | 2011-01-09 |  | 1433 | GPD
K-12 | Flow | 2011-01-10 |  | 1364 | GPD
K-12 | Flow | 2011-01-11 |  | 1750 | GPD
K-12 | Flow | 2011-01-12 |  | 0 | GPD
K-12 | Flow | 2011-01-13 |  | 4594 | GPD
K-12 | Flow | 2011-01-14 |  | 0 | GPD
K-12 | Flow | 2011-01-15 |  | 4099 | GPD
K-12 | Flow | 2011-01-16 |  | 1383 | GPD
K-12 | Flow | 2011-01-17 |  | 1710 | GPD
K-12 | Flow | 2011-01-18 |  | 2409 | GPD
K-12 | Flow | 2011-01-19 |  | 2740 | GPD
K-12 | Flow | 2011-01-20 |  | 2354 | GPD
K-12 | Flow | 2011-01-21 |  | 2499 | GPD
K-12 | Flow | 2011-01-22 |  | 717 | GPD
K-12 | Flow | 2011-01-23 |  | 1743 | GPD
K-12 | Flow | 2011-01-24 |  | 2759 | GPD
K-12 | Flow | 2011-01-25 |  | 2828 | GPD
K-12 | Flow | 2011-01-26 |  | 3564 | GPD
K-12 | Flow | 2011-01-27 |  | 2221 | GPD
K-12 | Flow | 2011-01-28 |  | 0 | GPD
K-12 | Flow | 2011-01-29 |  | 1582 | GPD
K-12 | Flow | 2011-01-30 |  | 1417 | GPD
K-12 | Flow | 2011-01-31 |  | 1805 | GPD
K-12 | Flow | 2011-02-01 |  | 5734 | GPD
K-12 | Flow | 2011-02-02 |  | 5543 | GPD
K-12 | Flow | 2011-02-03 |  | 3771 | GPD
K-12 | Flow | 2011-02-04 |  | 1913 | GPD
K-12 | Flow | 2011-02-05 |  | 12111 | GPD
K-12 | Flow | 2011-02-06 |  | 2353 | GPD
K-12 | Flow | 2011-02-07 |  | 3881 | GPD
K-12 | Flow | 2011-02-08 |  | 3642 | GPD
K-12 | Flow | 2011-02-09 |  | 2020 | GPD
K-12 | Flow | 2011-02-10 |  | 2118 | GPD
K-12 | Flow | 2011-02-11 |  | 1746 | GPD
K-12 | Flow | 2011-02-12 |  | 1655 | GPD
K-12 | Flow | 2011-02-13 |  | 1377 | GPD
K-12 | Flow | 2011-02-14 |  | 3153 | GPD
K-12 | Flow | 2011-02-15 |  | 338 | GPD
K-12 | Flow | 2011-02-16 |  | 3615 | GPD
K-12 | Flow | 2011-02-17 |  | 3093 | GPD
K-12 | Flow | 2011-02-18 |  | 1387 | GPD
K-12 | Flow | 2011-02-19 |  | 1417 | GPD
K-12 | Flow | 2011-02-20 |  | 1436 | GPD
K-12 | Flow | 2011-02-21 |  | 1349 | GPD
K-12 | Flow | 2011-02-22 |  | 3329 | GPD
K-12 | Flow | 2011-02-23 |  | 3383 | GPD
K-12 | Flow | 2011-02-24 |  | 1569 | GPD
K-12 | Flow | 2011-02-25 |  | 1612 | GPD
K-12 | Flow | 2011-02-26 |  | 1968 | GPD
K-12 | Flow | 2011-02-27 |  | 2565 | GPD
K-12 | Flow | 2011-02-28 |  | 2955 | GPD
K-12 | Flow | 2011-03-01 |  | 4012 | GPD
K-12 | Flow | 2011-03-02 |  | 3162 | GPD
K-12 | Flow | 2011-03-03 |  | 2411 | GPD
K-12 | Flow | 2011-03-04 |  | 2768 | GPD
K-12 | Flow | 2011-03-05 |  | 1829 | GPD
K-12 | Flow | 2011-03-06 |  | 2749 | GPD
K-12 | Flow | 2011-03-07 |  | 3376 | GPD
K-12 | Flow | 2011-03-08 |  | 2741 | GPD
K-12 | Flow | 2011-03-09 |  | 2076 | GPD
K-12 | Flow | 2011-03-10 |  | 7267 | GPD
K-12 | Flow | 2011-03-11 |  | 2475 | GPD
K-12 | Flow | 2011-03-12 |  | 5119 | GPD
K-12 | Flow | 2011-03-13 |  | 2640 | GPD
K-12 | Flow | 2011-03-14 |  | 3908 | GPD
K-12 | Flow | 2011-03-15 |  | 2 | GPD
K-12 | Flow | 2011-03-16 |  | 3320 | GPD
K-12 | Flow | 2011-03-17 |  | 0 | GPD
K-12 | Flow | 2011-03-18 |  | 2507 | GPD
K-12 | Flow | 2011-03-19 |  | 3339 | GPD
K-12 | Flow | 2011-03-20 |  | 2706 | GPD
K-12 | Flow | 2011-03-21 |  | 1623 | GPD
K-12 | Flow | 2011-03-22 |  | 4303 | GPD
K-12 | Flow | 2011-03-23 |  | 1928 | GPD
K-12 | Flow | 2011-03-24 |  | 2931 | GPD
K-12 | Flow | 2011-03-25 |  | 1368 | GPD
K-12 | Flow | 2011-03-26 |  | 2201 | GPD
K-12 | Flow | 2011-03-27 |  | 4287 | GPD
K-12 | Flow | 2011-03-28 |  | 5520 | GPD
K-12 | Flow | 2011-03-29 |  | 4065 | GPD
K-12 | Flow | 2011-03-30 |  | 3991 | GPD
K-12 | Flow | 2011-03-31 |  | 4085 | GPD
K-12 | Flow | 2011-04-01 |  | 3342 | GPD
K-12 | Flow | 2011-04-02 |  | 1383 | GPD
K-12 | Flow | 2011-04-03 |  | 1337 | GPD
K-12 | Flow | 2011-04-04 |  | 2000 | GPD
K-12 | Flow | 2011-04-05 |  | 3008 | GPD
K-12 | Flow | 2011-04-06 |  | 3145 | GPD
K-12 | Flow | 2011-04-07 |  | 1235 | GPD
K-12 | Flow | 2011-04-08 |  | 1433 | GPD
K-12 | Flow | 2011-04-09 |  | 1500 | GPD
K-12 | Flow | 2011-04-10 |  | 1290 | GPD
K-12 | Flow | 2011-04-11 |  | 326 | GPD
K-12 | Flow | 2011-04-12 |  | 3581 | GPD
K-12 | Flow | 2011-04-13 |  | 1485 | GPD
K-12 | Flow | 2011-04-14 |  | 1596 | GPD
K-12 | Flow | 2011-04-15 |  | 333 | GPD
K-12 | Flow | 2011-04-16 |  | 2426 | GPD
K-12 | Flow | 2011-04-17 |  | 0 | GPD
K-12 | Flow | 2011-04-18 |  | 2633 | GPD
K-12 | Flow | 2011-04-19 |  | 2687 | GPD
K-12 | Flow | 2011-04-20 |  | 1536 | GPD
K-12 | Flow | 2011-04-21 |  | 1451 | GPD
K-12 | Flow | 2011-04-22 |  | 1357 | GPD
K-12 | Flow | 2011-04-23 |  | 1322 | GPD
K-12 | Flow | 2011-04-24 |  | 475 | GPD
K-12 | Flow | 2011-04-25 |  | 3064 | GPD
K-12 | Flow | 2011-04-26 |  | 2504 | GPD
K-12 | Flow | 2011-04-27 |  | 1874 | GPD
K-12 | Flow | 2011-04-28 |  | 4224 | GPD
K-12 | Flow | 2011-04-29 |  | 1328 | GPD
K-12 | Flow | 2011-04-30 |  | 1269 | GPD
K-12 | Flow | 2011-05-01 |  | 30 | GPD
K-12 | Flow | 2011-05-02 |  | 2801 | GPD
K-12 | Flow | 2011-05-03 |  | 2952 | GPD
K-12 | Flow | 2011-05-04 |  | 2244 | GPD
K-12 | Flow | 2011-05-05 |  | 1208 | GPD
K-12 | Flow | 2011-05-06 |  | 1450 | GPD
K-12 | Flow | 2011-05-07 |  | 1431 | GPD
K-12 | Flow | 2011-05-08 |  | 1283 | GPD
K-12 | Flow | 2011-05-09 |  | 1533 | GPD
K-12 | Flow | 2011-05-10 |  | 2749 | GPD
K-12 | Flow | 2011-05-11 |  | 1405 | GPD
K-12 | Flow | 2011-05-12 |  | 1909 | GPD
K-12 | Flow | 2011-05-13 |  | 1136 | GPD
K-12 | Flow | 2011-05-14 |  | 1067 | GPD
K-12 | Flow | 2011-05-15 |  | 1580 | GPD
K-12 | Flow | 2011-05-16 |  | 1715 | GPD
K-12 | Flow | 2011-05-17 |  | 1614 | GPD
K-12 | Flow | 2011-05-18 |  | 2302 | GPD
K-12 | Flow | 2011-05-19 |  | 1221 | GPD
K-12 | Flow | 2011-05-20 |  | 1661 | GPD
K-12 | Flow | 2011-05-21 |  | 0 | GPD
K-12 | Flow | 2011-05-22 |  | 1048 | GPD
K-12 | Flow | 2011-05-23 |  | 1440 | GPD
K-12 | Flow | 2011-05-24 |  | 1482 | GPD
K-12 | Flow | 2011-05-25 |  | 2000 | GPD
K-12 | Flow | 2011-05-26 |  | 343 | GPD
K-12 | Flow | 2011-05-27 |  | 1031 | GPD
K-12 | Flow | 2011-05-28 |  | 1288 | GPD
K-12 | Flow | 2011-05-29 |  | 0 | GPD
K-12 | Flow | 2011-05-30 |  | 1200 | GPD
K-12 | Flow | 2011-05-31 |  | 1920 | GPD
K-12 | Flow | 2011-06-01 |  | 2447 | GPD
K-12 | Flow | 2011-06-02 |  | 219 | GPD
K-12 | Flow | 2011-06-03 |  | 1505 | GPD
K-12 | Flow | 2011-06-04 |  | 1277 | GPD
K-12 | Flow | 2011-06-05 |  | 1260 | GPD
K-12 | Flow | 2011-06-06 |  | 2032 | GPD
K-12 | Flow | 2011-06-07 |  | 1140 | GPD
K-12 | Flow | 2011-06-08 |  | 0 | GPD
K-12 | Flow | 2011-06-09 |  | 0 | GPD
K-12 | Flow | 2011-06-10 |  | 667 | GPD
K-12 | Flow | 2011-06-11 |  | 506 | GPD
K-12 | Flow | 2011-06-12 |  | 0 | GPD
K-12 | Flow | 2011-06-13 |  | 2888 | GPD
K-12 | Flow | 2011-06-14 |  | 1695 | GPD
K-12 | Flow | 2011-06-15 |  | 5877 | GPD
K-12 | Flow | 2011-06-16 |  | 2181 | GPD
K-12 | Flow | 2011-06-17 |  | 1 | GPD
K-12 | Flow | 2011-06-18 |  | 1402 | GPD
K-12 | Flow | 2011-06-19 |  | 1469 | GPD
K-12 | Flow | 2011-06-20 |  | 1785 | GPD
K-12 | Flow | 2011-06-21 |  | 1722 | GPD
K-12 | Flow | 2011-06-22 |  | 1423 | GPD
K-12 | Flow | 2011-06-23 |  | 2169 | GPD
K-12 | Flow | 2011-06-24 |  | 1304 | GPD
K-12 | Flow | 2011-06-25 |  | 0 | GPD
K-12 | Flow | 2011-06-26 |  | 1372 | GPD
K-12 | Flow | 2011-06-27 |  | 1531 | GPD
K-12 | Flow | 2011-06-28 |  | 2411 | GPD
K-12 | Flow | 2011-06-29 |  | 2127 | GPD
K-12 | Flow | 2011-06-30 |  | 1606 | GPD
K-12 | Flow | 2011-07-01 |  | 773 | GPD
K-12 | Flow | 2011-07-02 |  | 770 | GPD
K-12 | Flow | 2011-07-03 |  | 570 | GPD
K-12 | Flow | 2011-07-04 |  | 798 | GPD
K-12 | Flow | 2011-07-05 |  | 1864 | GPD
K-12 | Flow | 2011-07-06 |  | 1727 | GPD
K-12 | Flow | 2011-07-07 |  | 2146 | GPD
K-12 | Flow | 2011-07-08 |  | 1351 | GPD
K-12 | Flow | 2011-07-09 |  | 3161 | GPD
K-12 | Flow | 2011-07-10 |  | 1771 | GPD
K-12 | Flow | 2011-07-11 |  | 2259 | GPD
K-12 | Flow | 2011-07-12 |  | 1767 | GPD
K-12 | Flow | 2011-07-13 |  | 2121 | GPD
K-12 | Flow | 2011-07-14 |  | 1634 | GPD
K-12 | Flow | 2011-07-15 |  | 727 | GPD
K-12 | Flow | 2011-07-16 |  | 838 | GPD
K-12 | Flow | 2011-07-17 |  | 1255 | GPD
K-12 | Flow | 2011-07-18 |  | 1649 | GPD
K-12 | Flow | 2011-07-19 |  | 708 | GPD
K-12 | Flow | 2011-07-20 |  | 1765 | GPD
K-12 | Flow | 2011-07-21 |  | 1678 | GPD
K-12 | Flow | 2011-07-22 |  | 630 | GPD
K-12 | Flow | 2011-07-23 |  | 770 | GPD
K-12 | Flow | 2011-07-24 |  | 561 | GPD
K-12 | Flow | 2011-07-25 |  | 2771 | GPD
K-12 | Flow | 2011-07-26 |  | 1056 | GPD
K-12 | Flow | 2011-07-27 |  | 1542 | GPD
K-12 | Flow | 2011-07-28 |  | 2997 | GPD
K-12 | Flow | 2011-07-29 |  | 1189 | GPD
K-12 | Flow | 2011-07-30 |  | 0 | GPD
K-12 | Flow | 2011-07-31 |  | 246 | GPD
K-12 | Flow | 2011-08-01 |  | 1562.2737 | GPD
K-12 | Flow | 2011-08-02 |  | 736.2254 | GPD
K-12 | Flow | 2011-08-03 |  | 2475.7377 | GPD
K-12 | Flow | 2011-08-04 |  | 3601.6228 | GPD
K-12 | Flow | 2011-08-05 |  | 1345 | GPD
K-12 | Flow | 2011-08-06 |  | 790 | GPD
K-12 | Flow | 2011-08-07 |  | 629.2277 | GPD
K-12 | Flow | 2011-08-08 |  | 1179.3764 | GPD
K-12 | Flow | 2011-08-09 |  | 1673.489 | GPD
K-12 | Flow | 2011-08-10 |  | 1569.8674 | GPD
K-12 | Flow | 2011-08-11 |  | 1647.5498 | GPD
K-12 | Flow | 2011-08-12 |  | 707.7447 | GPD
K-12 | Flow | 2011-08-13 |  | 736.2254 | GPD
K-12 | Flow | 2011-08-14 |  | 2424.4227 | GPD
K-12 | Flow | 2011-08-15 |  | 2312.4009 | GPD
K-12 | Flow | 2011-08-16 |  | 1380.48 | GPD
K-12 | Flow | 2011-08-17 |  | 3255.4959 | GPD
K-12 | Flow | 2011-08-18 |  | 1169.5898 | GPD
K-12 | Flow | 2011-08-19 |  | 1280.1009 | GPD
K-12 | Flow | 2011-08-20 |  | 734.3112 | GPD
K-12 | Flow | 2011-08-21 |  | 1706.7057 | GPD
K-12 | Flow | 2011-08-22 |  | 1720.8763 | GPD
K-12 | Flow | 2011-08-23 |  | 2301.0411 | GPD
K-12 | Flow | 2011-08-24 |  | 1892.5714 | GPD
K-12 | Flow | 2011-08-25 |  | 1711.661 | GPD
K-12 | Flow | 2011-08-26 |  | 722.2684 | GPD
K-12 | Flow | 2011-08-27 |  | 918.6835 | GPD
K-12 | Flow | 2011-08-28 |  | 614.8213 | GPD
K-12 | Flow | 2011-08-29 |  | 2073.3913 | GPD
K-12 | Flow | 2011-08-30 |  | 1696.2207 | GPD
K-12 | Flow | 2011-08-31 |  | 2852.6582 | GPD
K-12 | Flow | 2011-09-01 |  | 0 | GPD
K-12 | Flow | 2011-09-02 |  | 1993.6196 | GPD
K-12 | Flow | 2011-09-03 |  | 761.7027 | GPD
K-12 | Flow | 2011-09-04 |  | 652.3966 | GPD
K-12 | Flow | 2011-09-05 |  | 1687.8187 | GPD
K-12 | Flow | 2011-09-06 |  | 1621.3702 | GPD
K-12 | Flow | 2011-09-07 |  | 2124.7552 | GPD
K-12 | Flow | 2011-09-08 |  | 2028.1379 | GPD
K-12 | Flow | 2011-09-09 |  | 694.9254 | GPD
K-12 | Flow | 2011-09-10 |  | 697.2428 | GPD
K-12 | Flow | 2011-09-11 |  | 776.3478 | GPD
K-12 | Flow | 2011-09-12 |  | 1677.2958 | GPD
K-12 | Flow | 2011-09-13 |  | 1886.7327 | GPD
K-12 | Flow | 2011-09-14 |  | 1698.5693 | GPD
K-12 | Flow | 2011-09-15 |  | 1694.1176 | GPD
K-12 | Flow | 2011-09-16 |  | 783.7213 | GPD
K-12 | Flow | 2011-09-17 |  | 730.3918 | GPD
K-12 | Flow | 2011-09-18 |  | 1466.88 | GPD
K-12 | Flow | 2011-09-19 |  | 922.1722 | GPD
K-12 | Flow | 2011-09-20 |  | 3585.5465 | GPD
K-12 | Flow | 2011-09-21 |  | 19.5097 | GPD
K-12 | Flow | 2011-09-22 |  | 5662.3039 | GPD
K-12 | Flow | 2011-09-23 |  | 1519.6177 | GPD
K-12 | Flow | 2011-09-24 |  | 0 | GPD
K-12 | Flow | 2011-09-25 |  | 3024 | GPD
K-12 | Flow | 2011-09-26 |  | 1552.5415 | GPD
K-12 | Flow | 2011-09-27 |  | 2330.5683 | GPD
K-12 | Flow | 2011-09-28 |  | 1577.9496 | GPD
K-12 | Flow | 2011-09-29 |  | 2845.5973 | GPD
K-12 | Flow | 2011-09-30 |  | 1227.2269 | GPD
K-12 | Flow | 2011-10-01 |  | 392.6367 | GPD
K-12 | Flow | 2011-10-02 |  | 1156.8539 | GPD
K-12 | Flow | 2011-10-03 |  | 3818.6594 | GPD
K-12 | Flow | 2011-10-04 |  | 2275.6627 | GPD
K-12 | Flow | 2011-10-05 |  | 857.3888 | GPD
K-12 | Flow | 2011-10-06 |  | 1932.9822 | GPD
K-12 | Flow | 2011-10-07 |  | 749.6021 | GPD
K-12 | Flow | 2011-10-08 |  | 734.0752 | GPD
K-12 | Flow | 2011-10-09 |  | 1596.4444 | GPD
K-12 | Flow | 2011-10-10 |  | 1957.1014 | GPD
K-12 | Flow | 2011-10-11 |  | 2212.7213 | GPD
K-12 | Flow | 2011-10-12 |  | 794.1447 | GPD
K-12 | Flow | 2011-10-13 |  | 2722.4816 | GPD
K-12 | Flow | 2011-10-14 |  | 680.5102 | GPD
K-12 | Flow | 2011-10-15 |  | 0 | GPD
K-12 | Flow | 2011-10-16 |  | 2090.3542 | GPD
K-12 | Flow | 2011-10-17 |  | 1071.162 | GPD
K-12 | Flow | 2011-10-18 |  | 3504.4571 | GPD
K-12 | Flow | 2011-10-19 |  | 2489.7103 | GPD
K-12 | Flow | 2011-10-20 |  | 1564.2353 | GPD
K-12 | Flow | 2011-10-21 |  | 659.5495 | GPD
K-12 | Flow | 2011-10-22 |  | 914.1377 | GPD
K-12 | Flow | 2011-10-23 |  | 923.4286 | GPD
K-12 | Flow | 2011-10-24 |  | 2082.6192 | GPD
K-12 | Flow | 2011-10-25 |  | 7629.7982 | GPD
K-12 | Flow | 2011-10-26 |  | 3360 | GPD
K-12 | Flow | 2011-10-27 |  | 3433.6653 | GPD
K-12 | Flow | 2011-10-28 |  | 2620.0976 | GPD
K-12 | Flow | 2011-10-29 |  | 1635.9588 | GPD
K-12 | Flow | 2011-10-30 |  | 2285.1818 | GPD
K-12 | Flow | 2011-10-31 |  | 3682.5169 | GPD
K-12 | Flow | 2011-11-01 |  | 3294.7826 | GPD
K-12 | Flow | 2011-11-02 |  | 2805.6051 | GPD
K-12 | Flow | 2011-11-03 |  | 345.6 | GPD
K-12 | Flow | 2011-11-04 |  | 2908.2993 | GPD
K-12 | Flow | 2011-11-05 |  | 735.5047 | GPD
K-12 | Flow | 2011-11-06 |  | 2378.5795 | GPD
K-12 | Flow | 2011-11-07 |  | 1433.7391 | GPD
K-12 | Flow | 2011-11-08 |  | 2169.8182 | GPD
K-12 | Flow | 2011-11-09 |  | 2799.7408 | GPD
K-12 | Flow | 2011-11-10 |  | 846.3267 | GPD
K-12 | Flow | 2011-11-11 |  | 0 | GPD
K-12 | Flow | 2011-11-12 |  | 80 | GPD
K-12 | Flow | 2011-11-13 |  | 1409.0798 | GPD
K-12 | Flow | 2011-11-14 |  | 2558.0298 | GPD
K-12 | Flow | 2011-11-15 |  | 1224.6729 | GPD
K-12 | Flow | 2011-11-16 |  | 2327.5206 | GPD
K-12 | Flow | 2011-11-17 |  | 2099.0562 | GPD
K-12 | Flow | 2011-11-18 |  | 1481.4 | GPD
K-12 | Flow | 2011-11-19 |  | 806.8085 | GPD
K-12 | Flow | 2011-11-20 |  | 925.3953 | GPD
K-12 | Flow | 2011-11-21 |  | 1805.2683 | GPD
K-12 | Flow | 2011-11-22 |  | 3652.0119 | GPD
K-12 | Flow | 2011-11-23 |  | 1744.4885 | GPD
K-12 | Flow | 2011-11-24 |  | 836.2008 | GPD
K-12 | Flow | 2011-11-25 |  | 1453.6401 | GPD
K-12 | Flow | 2011-11-26 |  | 798.4358 | GPD
K-12 | Flow | 2011-11-27 |  | 824.3866 | GPD
K-12 | Flow | 2011-11-28 |  | 2459.0064 | GPD
K-12 | Flow | 2011-11-29 |  | 2753.7778 | GPD
K-12 | Flow | 2011-11-30 |  | 1727.3885 | GPD
K-12 | Flow | 2011-12-01 |  | 1587.7686 | GPD
K-12 | Flow | 2011-12-02 |  | 715.8333 | GPD
K-12 | Flow | 2011-12-03 |  | 2688.3235 | GPD
K-12 | Flow | 2011-12-04 |  | 1824.6784 | GPD
K-12 | Flow | 2011-12-05 |  | 3091.6484 | GPD
K-12 | Flow | 2011-12-06 |  | 2248.106 | GPD
K-12 | Flow | 2011-12-07 |  | 2123.3269 | GPD
K-12 | Flow | 2011-12-08 |  | 2606.1061 | GPD
K-12 | Flow | 2011-12-09 |  | 828.6316 | GPD
K-12 | Flow | 2011-12-10 |  | 1614.7862 | GPD
K-12 | Flow | 2011-12-11 |  | 1380.2601 | GPD
K-12 | Flow | 2011-12-12 |  | 2205.3227 | GPD
K-12 | Flow | 2011-12-13 |  | 2935.9717 | GPD
K-12 | Flow | 2011-12-14 |  | 1635.4286 | GPD
K-12 | Flow | 2011-12-15 |  | 2950.9714 | GPD
K-12 | Flow | 2011-12-16 |  | 1265.5238 | GPD
K-12 | Flow | 2011-12-17 |  | 741 | GPD
K-12 | Flow | 2011-12-18 |  | 2085.1654 | GPD
K-12 | Flow | 2011-12-19 |  | 3741.3333 | GPD
K-12 | Flow | 2011-12-20 |  | 2384.2909 | GPD
K-12 | Flow | 2011-12-21 |  | 2228.9183 | GPD
K-12 | Flow | 2011-12-22 |  | 1889.0644 | GPD
K-12 | Flow | 2011-12-23 |  | 1255.9771 | GPD
K-12 | Flow | 2011-12-24 |  | 850.3497 | GPD
K-12 | Flow | 2011-12-25 |  | 1775.25 | GPD
K-12 | Flow | 2011-12-26 |  | 921.8182 | GPD
K-12 | Flow | 2011-12-27 |  | 126.3017 | GPD
K-12 | Flow | 2011-12-28 |  | 6271.5224 | GPD
K-12 | Flow | 2011-12-29 |  | 3517.7143 | GPD
K-12 | Flow | 2011-12-30 |  | 4645.4529 | GPD
K-12 | Flow | 2011-12-31 |  | 3228.92 | GPD
K-12 | pH | 2011-01-03 |  | 7.5 | SU
K-12 | pH | 2011-02-09 |  | 6.9 | SU
K-12 | pH | 2011-03-07 |  | 6.9 | SU
K-12 | pH | 2011-04-18 |  | 7.4 | SU
K-12 | pH | 2011-05-16 |  | 7.5 | SU
K-12 | pH | 2011-06-15 |  | 8 | SU
K-12 | pH | 2011-07-11 |  | 7.7 | SU
K-12 | pH | 2011-08-08 07:23 |  | 7 | SU
K-12 | pH | 2011-09-19 07:22 |  | 7.05 | SU
K-12 | pH | 2011-10-11 07:38 |  | 7.32 | SU
K-12 | pH | 2011-11-17 09:08 |  | 7.2 | SU
K-12 | pH | 2011-12-13 05:48 |  | 7.01 | SU
K-12 | Total Suspended Solids | 2011-01-04 10:05 |  | 7.1 | MG/L
K-12 | Total Suspended Solids | 2011-02-08 08:35 |  | 7.7 | MG/L
K-12 | Total Suspended Solids | 2011-03-02 08:10 |  | 2 | MG/L
K-12 | Total Suspended Solids | 2011-04-12 09:25 |  | 4.9 | MG/L
K-12 | Total Suspended Solids | 2011-05-03 08:15 |  | 2.8 | MG/L
K-12 | Total Suspended Solids | 2011-06-07 07:20 | < | 1 | MG/L
K-12 | Total Suspended Solids | 2011-07-06 07:35 |  | 3.4 | MG/L
K-12 | Total Suspended Solids | 2011-08-03 08:00 |  | 9.4 | MG/L
K-12 | Total Suspended Solids | 2011-09-07 07:20 |  | 4.5 | MG/L
K-12 | Total Suspended Solids | 2011-10-04 08:50 |  | 5.9 | MG/L
K-12 | Total Suspended Solids | 2011-11-02 10:25 |  | 4.4 | MG/L
K-12 | Total Suspended Solids | 2011-12-06 10:23 |  | 3.6 | MG/L
K-18 | Flow | 2011-03-07 |  | 8013 | GPM | (pump change out)
K-18 | Flow | 2011-06-07 |  | 572 | GPM
K-18 | Flow | 2011-09-13 |  | 594 | GPM
K-18 | Flow | 2011-10-25 |  | 597 | GPM
K-18 | pH | 2011-03-07 |  | 7 | SU
K-18 | pH | 2011-06-07 |  | 7.1 | SU
K-18 | pH | 2011-09-13 |  | 7 | SU
K-18 | pH | 2011-10-25 |  | 7.1 | SU
K-18 | Total Suspended Solids | 2011-03-08 10:30 |  | 3 | MG/L
K-18 | Total Suspended Solids | 2011-06-08 10:57 |  | 3 | MG/L
K-18 | Total Suspended Solids | 2011-09-14 10:10 |  | 1 | MG/L
K-18 | Total Suspended Solids | 2011-10-26 10:20 | < | 1 | MG/L
L-07 | Flow | 2011-01-03 |  | 4884.898 | GPM
L-07 | Flow | 2011-01-12 |  | 2992 | GPM
L-07 | Flow | 2011-01-18 |  | 3785.7959 | GPM
L-07 | Flow | 2011-01-24 |  | 3282.0408 | GPM
L-07 | Flow | 2011-01-31 |  | 4335.3469 | GPM
L-07 | Flow | 2011-02-07 |  | 3678.9388 | GPM
L-07 | Flow | 2011-02-14 |  | 3633.1429 | GPM
L-07 | Flow | 2011-02-22 |  | 2595.102 | GPM
L-07 | Flow | 2011-02-28 |  | 2488.2449 | GPM
L-07 | Flow | 2011-03-07 |  | 2885.1429 | GPM
L-07 | Flow | 2011-03-14 |  | 2992 | GPM
L-07 | Flow | 2011-03-21 |  | 5068.0816 | GPM
L-07 | Flow | 2011-03-28 |  | 4823.8367 | GPM
L-07 | Flow | 2011-04-04 |  | 4625.3878 | GPM
L-07 | Flow | 2011-04-11 |  | 4381.1429 | GPM
L-07 | Flow | 2011-04-18 |  | 4823.8367 | GPM
L-07 | Flow | 2011-04-25 |  | 4381.1429 | GPM
L-07 | Flow | 2011-05-02 |  | 4884.898 | GPM
L-07 | Flow | 2011-05-09 |  | 4381.1429 | GPM
L-07 | Flow | 2011-05-16 |  | 4732.2449 | GPM
L-07 | Flow | 2011-05-23 |  | 2396.6531 | GPM
L-07 | Flow | 2011-05-31 |  | 3190.449 | GPM
L-07 | Flow | 2011-06-06 |  | 2992 | GPM
L-07 | Flow | 2011-06-13 |  | 2839.3469 | GPM
L-07 | Flow | 2011-06-20 |  | 2488.2449 | GPM
L-07 | Flow | 2011-06-27 |  | 2442.449 | GPM
L-07 | Flow | 2011-07-05 |  | 2595.102 | GPM
L-07 | Flow | 2011-07-11 |  | 2289.7959 | GPM
L-07 | Flow | 2011-07-18 |  | 2488.2449 | GPM
L-07 | Flow | 2011-07-25 |  | 2198.2041 | GPM
L-07 | Flow | 2011-08-01 |  | 6258.7755 | GPM
L-07 | Flow | 2011-08-08 |  | 6472.4898 | GPM
L-07 | Flow | 2011-08-15 |  | 5068.0816 | GPM
L-07 | Flow | 2011-08-22 |  | 5022.2857 | GPM
L-07 | Flow | 2011-08-29 |  | 5770.2857 | GPM
L-07 | Flow | 2011-09-06 |  | 7800.5714 | GPM
L-07 | Flow | 2011-09-12 |  | 9342.3673 | GPM
L-07 | Flow | 2011-09-19 |  | 5861.8776 | GPM
L-07 | Flow | 2011-09-26 |  | 6167.1837 | GPM
L-07 | Flow | 2011-10-03 |  | 5968.7347 | GPM
L-07 | Flow | 2011-10-10 |  | 6564.0816 | GPM
L-07 | Flow | 2011-10-17 |  | 5968.7347 | GPM
L-07 | Flow | 2011-10-24 |  | 6060.3265 | GPM
L-07 | Flow | 2011-10-31 |  | 6121.3878 | GPM
L-07 | Flow | 2011-11-07 |  | 6060.3265 | GPM
L-07 | Flow | 2011-11-14 |  | 1205.9592 | GPM
L-07 | Flow | 2011-11-21 |  | 1096.049 | GPM
L-07 | Flow | 2011-11-28 |  | 5266.5306 | GPM
L-07 | Flow | 2011-12-05 |  | 5373.3878 | GPM
L-07 | Flow | 2011-12-12 |  | 5617.6327 | GPM
L-07 | Flow | 2011-12-19 |  | 6472.4898 | GPM
L-07 | Flow | 2011-12-27 |  | 2885.1429 | GPM
L-07 | pH | 2011-03-07 |  | 6.5 | SU
L-07 | pH | 2011-06-07 |  | 7.1 | SU
L-07 | pH | 2011-09-13 |  | 7.3 | SU
L-07 | pH | 2011-10-25 |  | 6.9 | SU
L-07 | Total Suspended Solids | 2011-03-08 09:50 |  | 2 | MG/L
L-07 | Total Suspended Solids | 2011-06-08 09:10 | < | 1 | MG/L
L-07 | Total Suspended Solids | 2011-09-14 09:50 | < | 1 | MG/L
L-07 | Total Suspended Solids | 2011-10-26 10:00 | < | 1 | MG/L
L-7A | Biochemical Oxygen Demand | 2011-01-04 09:20 |  | 2.2 | MG/L
L-7A | Biochemical Oxygen Demand | 2011-02-02 08:20 | < | 2 | MG/L
L-7A | Biochemical Oxygen Demand | 2011-03-02 07:45 |  | 2.8 | MG/L
L-7A | Biochemical Oxygen Demand | 2011-04-13 09:45 |  | 4.1 | MG/L
L-7A | Biochemical Oxygen Demand | 2011-05-03 09:05 |  | 2.5 | MG/L
L-7A | Biochemical Oxygen Demand | 2011-06-07 08:00 |  | 4 | MG/L
L-7A | Biochemical Oxygen Demand | 2011-07-06 08:20 |  | 4.6 | MG/L
L-7A | Biochemical Oxygen Demand | 2011-08-03 08:25 |  | 8.31 | MG/L
L-7A | Biochemical Oxygen Demand | 2011-09-07 08:10 |  | 4.78 | MG/L
L-7A | Biochemical Oxygen Demand | 2011-10-04 09:30 |  | 3.3 | MG/L
L-7A | Biochemical Oxygen Demand | 2011-11-02 11:10 |  | 2.4 | MG/L
L-7A | Biochemical Oxygen Demand | 2011-12-06 11:00 |  | 2.3 | MG/L
L-7A | Dissolved Oxygen | 2011-01-03 |  | 8.3 | MG/L
L-7A | Dissolved Oxygen | 2011-02-09 |  | 5.6 | MG/L
L-7A | Dissolved Oxygen | 2011-03-07 |  | 6.7 | MG/L
L-7A | Dissolved Oxygen | 2011-04-18 |  | 5.5 | MG/L
L-7A | Dissolved Oxygen | 2011-05-16 |  | 4.6 | MG/L
L-7A | Dissolved Oxygen | 2011-06-15 |  | 6.6 | MG/L
L-7A | Dissolved Oxygen | 2011-07-11 |  | 7.2 | MG/L
L-7A | Dissolved Oxygen | 2011-08-08 07:58 |  | 7.25 | MG/L
L-7A | Dissolved Oxygen | 2011-09-19 08:25 |  | 6.53 | MG/L
L-7A | Dissolved Oxygen | 2011-10-11 09:08 |  | 5.76 | MG/L
L-7A | Dissolved Oxygen | 2011-11-17 09:53 |  | 5.08 | MG/L
L-7A | Dissolved Oxygen | 2011-12-13 07:17 |  | 7.21 | MG/L
L-7A | Fecal Coliform | 2011-01-06 | < | 2 | COL/100ML
L-7A | Fecal Coliform | 2011-02-01 | < | 2 | COL/100ML
L-7A | Fecal Coliform | 2011-03-01 | < | 2 | COL/100ML
L-7A | Fecal Coliform | 2011-04-05 | < | 2 | COL/100ML
L-7A | Fecal Coliform | 2011-05-02 | < | 2 | COL/100ML
L-7A | Fecal Coliform | 2011-06-01 |  | 8 | COL/100ML
L-7A | Fecal Coliform | 2011-07-05 |  | 80 | COL/100ML
L-7A | Fecal Coliform | 2011-08-02 08:40 |  | 23 | COL/100ML
L-7A | Fecal Coliform | 2011-09-07 08:15 |  | 2 | COL/100ML
L-7A | Fecal Coliform | 2011-10-03 10:05 | < | 2 | COL/100ML
L-7A | Fecal Coliform | 2011-11-09 08:00 |  | 2 | COL/100ML
L-7A | Fecal Coliform | 2011-12-06 09:55 | < | 2 | COL/100ML
L-7A | Flow | 2011-01-01 |  | 145 | GPD
L-7A | Flow | 2011-01-02 |  | 36 | GPD
L-7A | Flow | 2011-01-03 |  | 2022 | GPD
L-7A | Flow | 2011-01-04 |  | 2291 | GPD
L-7A | Flow | 2011-01-05 |  | 2436 | GPD
L-7A | Flow | 2011-01-06 |  | 158 | GPD
L-7A | Flow | 2011-01-07 |  | 3220 | GPD
L-7A | Flow | 2011-01-08 |  | 6 | GPD
L-7A | Flow | 2011-01-09 |  | 2048 | GPD
L-7A | Flow | 2011-01-10 |  | 149 | GPD
L-7A | Flow | 2011-01-11 |  | 2447 | GPD
L-7A | Flow | 2011-01-12 |  | 282 | GPD
L-7A | Flow | 2011-01-13 |  | 4090 | GPD
L-7A | Flow | 2011-01-14 |  | 2069 | GPD
L-7A | Flow | 2011-01-15 |  | 16 | GPD
L-7A | Flow | 2011-01-16 |  | 1970 | GPD
L-7A | Flow | 2011-01-17 |  | 54 | GPD
L-7A | Flow | 2011-01-18 |  | 2938 | GPD
L-7A | Flow | 2011-01-19 |  | 3352 | GPD
L-7A | Flow | 2011-01-20 |  | 158 | GPD
L-7A | Flow | 2011-01-21 |  | 2338 | GPD
L-7A | Flow | 2011-01-22 |  | 1 | GPD
L-7A | Flow | 2011-01-23 |  | 1854 | GPD
L-7A | Flow | 2011-01-24 |  | 2524 | GPD
L-7A | Flow | 2011-01-25 |  | 1983 | GPD
L-7A | Flow | 2011-01-26 |  | 2456 | GPD
L-7A | Flow | 2011-01-27 |  | 2126 | GPD
L-7A | Flow | 2011-01-28 |  | 2414 | GPD
L-7A | Flow | 2011-01-29 |  | 2211 | GPD
L-7A | Flow | 2011-01-30 |  | 11 | GPD
L-7A | Flow | 2011-01-31 |  | 2392 | GPD
L-7A | Flow | 2011-02-01 |  | 3593 | GPD
L-7A | Flow | 2011-02-02 |  | 5124 | GPD
L-7A | Flow | 2011-02-03 |  | 2638 | GPD
L-7A | Flow | 2011-02-04 |  | 11885 | GPD
L-7A | Flow | 2011-02-05 |  | 8158 | GPD
L-7A | Flow | 2011-02-06 |  | 3825 | GPD
L-7A | Flow | 2011-02-07 |  | 2589 | GPD
L-7A | Flow | 2011-02-08 |  | 4667 | GPD
L-7A | Flow | 2011-02-09 |  | 1024 | GPD
L-7A | Flow | 2011-02-10 |  | 3716 | GPD
L-7A | Flow | 2011-02-11 |  | 1020 | GPD
L-7A | Flow | 2011-02-12 |  | 2134 | GPD
L-7A | Flow | 2011-02-13 |  | 14 | GPD
L-7A | Flow | 2011-02-14 |  | 2383 | GPD
L-7A | Flow | 2011-02-15 |  | 2609 | GPD
L-7A | Flow | 2011-02-16 |  | 2020 | GPD
L-7A | Flow | 2011-02-17 |  | 2725 | GPD
L-7A | Flow | 2011-02-18 |  | 2350 | GPD
L-7A | Flow | 2011-02-19 |  | 2 | GPD
L-7A | Flow | 2011-02-20 |  | 827 | GPD
L-7A | Flow | 2011-02-21 |  | 2619 | GPD
L-7A | Flow | 2011-02-22 |  | 2354 | GPD
L-7A | Flow | 2011-02-23 |  | 2181 | GPD
L-7A | Flow | 2011-02-24 |  | 2 | GPD
L-7A | Flow | 2011-02-25 |  | 2244 | GPD
L-7A | Flow | 2011-02-26 |  | 0 | GPD
L-7A | Flow | 2011-02-27 |  | 2033 | GPD
L-7A | Flow | 2011-02-28 |  | 2974 | GPD
L-7A | Flow | 2011-03-01 |  | 476 | GPD
L-7A | Flow | 2011-03-02 |  | 3570 | GPD
L-7A | Flow | 2011-03-03 |  | 410 | GPD
L-7A | Flow | 2011-03-04 |  | 2373 | GPD
L-7A | Flow | 2011-03-05 |  | 20 | GPD
L-7A | Flow | 2011-03-06 |  | 2174 | GPD
L-7A | Flow | 2011-03-07 |  | 197 | GPD
L-7A | Flow | 2011-03-08 |  | 1399 | GPD
L-7A | Flow | 2011-03-09 |  | 5432 | GPD
L-7A | Flow | 2011-03-10 |  | 2315 | GPD
L-7A | Flow | 2011-03-11 |  | 3 | GPD
L-7A | Flow | 2011-03-12 |  | 2384 | GPD
L-7A | Flow | 2011-03-13 |  | 0 | GPD
L-7A | Flow | 2011-03-14 |  | 2352 | GPD
L-7A | Flow | 2011-03-15 |  | 2171 | GPD
L-7A | Flow | 2011-03-16 |  | 2985 | GPD
L-7A | Flow | 2011-03-17 |  | 540 | GPD
L-7A | Flow | 2011-03-18 |  | 2499 | GPD
L-7A | Flow | 2011-03-19 |  | 2261 | GPD
L-7A | Flow | 2011-03-20 |  | 3163 | GPD
L-7A | Flow | 2011-03-21 |  | 11 | GPD
L-7A | Flow | 2011-03-22 |  | 2559 | GPD
L-7A | Flow | 2011-03-23 |  | 2273 | GPD
L-7A | Flow | 2011-03-24 |  | 2040 | GPD
L-7A | Flow | 2011-03-25 |  | 12 | GPD
L-7A | Flow | 2011-03-26 |  | 11262 | GPD
L-7A | Flow | 2011-03-27 |  | 4759 | GPD
L-7A | Flow | 2011-03-28 |  | 5383 | GPD
L-7A | Flow | 2011-03-29 |  | 2777 | GPD
L-7A | Flow | 2011-03-30 |  | 5066 | GPD
L-7A | Flow | 2011-03-31 |  | 5064 | GPD
L-7A | Flow | 2011-04-01 |  | 4866 | GPD
L-7A | Flow | 2011-04-02 |  | 2333 | GPD
L-7A | Flow | 2011-04-03 |  | 2237 | GPD
L-7A | Flow | 2011-04-04 |  | 2344 | GPD
L-7A | Flow | 2011-04-05 |  | 3748 | GPD
L-7A | Flow | 2011-04-06 |  | 3067 | GPD
L-7A | Flow | 2011-04-07 |  | 16 | GPD
L-7A | Flow | 2011-04-08 |  | 2803 | GPD
L-7A | Flow | 2011-04-09 |  | 13 | GPD
L-7A | Flow | 2011-04-10 |  | 1975 | GPD
L-7A | Flow | 2011-04-11 |  | 5 | GPD
L-7A | Flow | 2011-04-12 |  | 3511 | GPD
L-7A | Flow | 2011-04-13 |  | 2074 | GPD
L-7A | Flow | 2011-04-14 |  | 448 | GPD
L-7A | Flow | 2011-04-15 |  | 0 | GPD
L-7A | Flow | 2011-04-16 |  | 2485 | GPD
L-7A | Flow | 2011-04-17 |  | 505 | GPD
L-7A | Flow | 2011-04-18 |  | 1931 | GPD
L-7A | Flow | 2011-04-19 |  | 2212 | GPD
L-7A | Flow | 2011-04-20 |  | 326 | GPD
L-7A | Flow | 2011-04-21 |  | 3387 | GPD
L-7A | Flow | 2011-04-22 |  | 1604 | GPD
L-7A | Flow | 2011-04-23 |  | 833 | GPD
L-7A | Flow | 2011-04-24 |  | 992 | GPD
L-7A | Flow | 2011-04-25 |  | 1334 | GPD
L-7A | Flow | 2011-04-26 |  | 2083 | GPD
L-7A | Flow | 2011-04-27 |  | 938 | GPD
L-7A | Flow | 2011-04-28 |  | 6970 | GPD
L-7A | Flow | 2011-04-29 |  | 2102 | GPD
L-7A | Flow | 2011-04-30 |  | 0 | GPD
L-7A | Flow | 2011-05-01 |  | 2100 | GPD
L-7A | Flow | 2011-05-02 |  | 2298 | GPD
L-7A | Flow | 2011-05-03 |  | 2463 | GPD
L-7A | Flow | 2011-05-04 |  | 1953 | GPD
L-7A | Flow | 2011-05-05 |  | 22 | GPD
L-7A | Flow | 2011-05-06 |  | 2310 | GPD
L-7A | Flow | 2011-05-07 |  | 0 | GPD
L-7A | Flow | 2011-05-08 |  | 0 | GPD
L-7A | Flow | 2011-05-09 |  | 2072 | GPD
L-7A | Flow | 2011-05-10 |  | 3387 | GPD
L-7A | Flow | 2011-05-11 |  | 172 | GPD
L-7A | Flow | 2011-05-12 |  | 2537 | GPD
L-7A | Flow | 2011-05-13 |  | 2045 | GPD
L-7A | Flow | 2011-05-14 |  | 187 | GPD
L-7A | Flow | 2011-05-15 |  | 2120 | GPD
L-7A | Flow | 2011-05-16 |  | 356 | GPD
L-7A | Flow | 2011-05-17 |  | 2152 | GPD
L-7A | Flow | 2011-05-18 |  | 2080 | GPD
L-7A | Flow | 2011-05-19 |  | 2597 | GPD
L-7A | Flow | 2011-05-20 |  | 1406 | GPD
L-7A | Flow | 2011-05-21 |  | 0 | GPD
L-7A | Flow | 2011-05-22 |  | 1710 | GPD
L-7A | Flow | 2011-05-23 |  | 42 | GPD
L-7A | Flow | 2011-05-24 |  | 1946 | GPD
L-7A | Flow | 2011-05-25 |  | 2260 | GPD
L-7A | Flow | 2011-05-26 |  | 427 | GPD
L-7A | Flow | 2011-05-27 |  | 3187 | GPD
L-7A | Flow | 2011-05-28 |  | 0 | GPD
L-7A | Flow | 2011-05-29 |  | 2284 | GPD
L-7A | Flow | 2011-05-30 |  | 257 | GPD
L-7A | Flow | 2011-05-31 |  | 3237 | GPD
L-7A | Flow | 2011-06-01 |  | 317 | GPD
L-7A | Flow | 2011-06-02 |  | 3056 | GPD
L-7A | Flow | 2011-06-03 |  | 2303 | GPD
L-7A | Flow | 2011-06-04 |  | 2364 | GPD
L-7A | Flow | 2011-06-05 |  | 1786 | GPD
L-7A | Flow | 2011-06-06 |  | 681 | GPD
L-7A | Flow | 2011-06-07 |  | 4057 | GPD
L-7A | Flow | 2011-06-08 |  | 2017 | GPD
L-7A | Flow | 2011-06-09 |  | 0 | GPD
L-7A | Flow | 2011-06-10 |  | 2049 | GPD
L-7A | Flow | 2011-06-11 |  | 2179 | GPD
L-7A | Flow | 2011-06-12 |  | 1937 | GPD
L-7A | Flow | 2011-06-13 |  | 826 | GPD
L-7A | Flow | 2011-06-14 |  | 2727 | GPD
L-7A | Flow | 2011-06-15 |  | 8213 | GPD
L-7A | Flow | 2011-06-16 |  | 6 | GPD
L-7A | Flow | 2011-06-17 |  | 2578 | GPD
L-7A | Flow | 2011-06-18 |  | 1363 | GPD
L-7A | Flow | 2011-06-19 |  | 151 | GPD
L-7A | Flow | 2011-06-20 |  | 2933 | GPD
L-7A | Flow | 2011-06-21 |  | 0 | GPD
L-7A | Flow | 2011-06-22 |  | 2190 | GPD
L-7A | Flow | 2011-06-23 |  | 257 | GPD
L-7A | Flow | 2011-06-24 |  | 2983 | GPD
L-7A | Flow | 2011-06-25 |  | 2226 | GPD
L-7A | Flow | 2011-06-26 |  | 0 | GPD
L-7A | Flow | 2011-06-27 |  | 2210 | GPD
L-7A | Flow | 2011-06-28 |  | 3927 | GPD
L-7A | Flow | 2011-06-29 |  | 389 | GPD
L-7A | Flow | 2011-06-30 |  | 1937 | GPD
L-7A | Flow | 2011-07-01 |  | 2620 | GPD
L-7A | Flow | 2011-07-02 |  | 957 | GPD
L-7A | Flow | 2011-07-03 |  | 1114 | GPD
L-7A | Flow | 2011-07-04 |  | 2661 | GPD
L-7A | Flow | 2011-07-05 |  | 2662 | GPD
L-7A | Flow | 2011-07-06 |  | 102 | GPD
L-7A | Flow | 2011-07-07 |  | 3312 | GPD
L-7A | Flow | 2011-07-08 |  | 1870 | GPD
L-7A | Flow | 2011-07-09 |  | 2453 | GPD
L-7A | Flow | 2011-07-10 |  | 2086 | GPD
L-7A | Flow | 2011-07-11 |  | 2516 | GPD
L-7A | Flow | 2011-07-12 |  | 2252 | GPD
L-7A | Flow | 2011-07-13 |  | 2185 | GPD
L-7A | Flow | 2011-07-14 |  | 2418 | GPD
L-7A | Flow | 2011-07-15 |  | 3 | GPD
L-7A | Flow | 2011-07-16 |  | 2596 | GPD
L-7A | Flow | 2011-07-17 |  | 612 | GPD
L-7A | Flow | 2011-07-18 |  | 1824 | GPD
L-7A | Flow | 2011-07-19 |  | 2747 | GPD
L-7A | Flow | 2011-07-20 |  | 705 | GPD
L-7A | Flow | 2011-07-21 |  | 2098 | GPD
L-7A | Flow | 2011-07-22 |  | 0 | GPD
L-7A | Flow | 2011-07-23 |  | 7 | GPD
L-7A | Flow | 2011-07-24 |  | 1717 | GPD
L-7A | Flow | 2011-07-25 |  | 10878 | GPD
L-7A | Flow | 2011-07-26 |  | 43 | GPD
L-7A | Flow | 2011-07-27 |  | 2261 | GPD
L-7A | Flow | 2011-07-28 |  | 2734 | GPD
L-7A | Flow | 2011-07-29 |  | 3 | GPD
L-7A | Flow | 2011-07-30 |  | 0 | GPD
L-7A | Flow | 2011-07-31 |  | 1950 | GPD
L-7A | Flow | 2011-08-01 |  | 2351.4947 | GPD
L-7A | Flow | 2011-08-02 |  | 2240 | GPD
L-7A | Flow | 2011-08-03 |  | 1390.5495 | GPD
L-7A | Flow | 2011-08-04 |  | 951.1609 | GPD
L-7A | Flow | 2011-08-05 |  | 2516.263 | GPD
L-7A | Flow | 2011-08-06 |  | 3062 | GPD
L-7A | Flow | 2011-08-07 |  | 2025.1429 | GPD
L-7A | Flow | 2011-08-08 |  | 2448 | GPD
L-7A | Flow | 2011-08-09 |  | 2017.8113 | GPD
L-7A | Flow | 2011-08-10 |  | 2254.08 | GPD
L-7A | Flow | 2011-08-11 |  | 2149.1507 | GPD
L-7A | Flow | 2011-08-12 |  | 48 | GPD
L-7A | Flow | 2011-08-13 |  | 0 | GPD
L-7A | Flow | 2011-08-14 |  | 2377.7583 | GPD
L-7A | Flow | 2011-08-15 |  | 2262.8571 | GPD
L-7A | Flow | 2011-08-16 |  | 2117.7613 | GPD
L-7A | Flow | 2011-08-17 |  | 1943.1111 | GPD
L-7A | Flow | 2011-08-18 |  | 5.7485 | GPD
L-7A | Flow | 2011-08-19 |  | 1849.8195 | GPD
L-7A | Flow | 2011-08-20 |  | 7.2258 | GPD
L-7A | Flow | 2011-08-21 |  | 0 | GPD
L-7A | Flow | 2011-08-22 |  | 2220.6857 | GPD
L-7A | Flow | 2011-08-23 |  | 846.7774 | GPD
L-7A | Flow | 2011-08-24 |  | 1281.4964 | GPD
L-7A | Flow | 2011-08-25 |  | 2220.2907 | GPD
L-7A | Flow | 2011-08-26 |  | 0 | GPD
L-7A | Flow | 2011-08-27 |  | 2655.1579 | GPD
L-7A | Flow | 2011-08-28 |  | 0 | GPD
L-7A | Flow | 2011-08-29 |  | 2145.6495 | GPD
L-7A | Flow | 2011-08-30 |  | 2146 | GPD
L-7A | Flow | 2011-08-31 |  | 1852.0354 | GPD
L-7A | Flow | 2011-09-01 |  | 0 | GPD
L-7A | Flow | 2011-09-02 |  | 2259.6345 | GPD
L-7A | Flow | 2011-09-03 |  | 2252.7731 | GPD
L-7A | Flow | 2011-09-04 |  | 4.8814 | GPD
L-7A | Flow | 2011-09-05 |  | 2144.107 | GPD
L-7A | Flow | 2011-09-06 |  | 2280.9199 | GPD
L-7A | Flow | 2011-09-07 |  | 414.7606 | GPD
L-7A | Flow | 2011-09-08 |  | 2940.4698 | GPD
L-7A | Flow | 2011-09-09 |  | 0 | GPD
L-7A | Flow | 2011-09-10 |  | 2010.3896 | GPD
L-7A | Flow | 2011-09-11 |  | 2260.8 | GPD
L-7A | Flow | 2011-09-12 |  | 3.021 | GPD
L-7A | Flow | 2011-09-13 |  | 1542.1935 | GPD
L-7A | Flow | 2011-09-14 |  | 1404.9582 | GPD
L-7A | Flow | 2011-09-15 |  | 3253.9535 | GPD
L-7A | Flow | 2011-09-16 |  | 2 | GPD
L-7A | Flow | 2011-09-17 |  | 2054 | GPD
L-7A | Flow | 2011-09-18 |  | 0 | GPD
L-7A | Flow | 2011-09-19 |  | 2045.5629 | GPD
L-7A | Flow | 2011-09-20 |  | 2580.2667 | GPD
L-7A | Flow | 2011-09-21 |  | 19187.4393 | GPD
L-7A | Flow | 2011-09-22 |  | 2965.2 | GPD
L-7A | Flow | 2011-09-23 |  | 35.5325 | GPD
L-7A | Flow | 2011-09-24 |  | 2228.2105 | GPD
L-7A | Flow | 2011-09-25 |  | 18.318 | GPD
L-7A | Flow | 2011-09-26 |  | 3680.8724 | GPD
L-7A | Flow | 2011-09-27 |  | 1636.3636 | GPD
L-7A | Flow | 2011-09-28 |  | 3119.6571 | GPD
L-7A | Flow | 2011-09-29 |  | 3716.6897 | GPD
L-7A | Flow | 2011-09-30 |  | 517.7191 | GPD
L-7A | Flow | 2011-10-01 |  | 1588.7933 | GPD
L-7A | Flow | 2011-10-02 |  | 526.4606 | GPD
L-7A | Flow | 2011-10-03 |  | 2995.7687 | GPD
L-7A | Flow | 2011-10-04 |  | 2131.8115 | GPD
L-7A | Flow | 2011-10-05 |  | 2401.0412 | GPD
L-7A | Flow | 2011-10-06 |  | 2263.1548 | GPD
L-7A | Flow | 2011-10-07 |  | 5.0812 | GPD
L-7A | Flow | 2011-10-08 |  | 2268.1591 | GPD
L-7A | Flow | 2011-10-09 |  | 380.4444 | GPD
L-7A | Flow | 2011-10-10 |  | 3286.3418 | GPD
L-7A | Flow | 2011-10-11 |  | 7527.8118 | GPD
L-7A | Flow | 2011-10-12 |  | 654.9873 | GPD
L-7A | Flow | 2011-10-13 |  | 2169.4426 | GPD
L-7A | Flow | 2011-10-14 |  | 2133.5361 | GPD
L-7A | Flow | 2011-10-15 |  | 0 | GPD
L-7A | Flow | 2011-10-16 |  | 1648.2905 | GPD
L-7A | Flow | 2011-10-17 |  | 2786.7927 | GPD
L-7A | Flow | 2011-10-18 |  | 5202.439 | GPD
L-7A | Flow | 2011-10-19 |  | 2624.9771 | GPD
L-7A | Flow | 2011-10-20 |  | 2285.9373 | GPD
L-7A | Flow | 2011-10-21 |  | 2148.48 | GPD
L-7A | Flow | 2011-10-22 |  | 5.8065 | GPD
L-7A | Flow | 2011-10-23 |  | 657.7426 | GPD
L-7A | Flow | 2011-10-24 |  | 1418.9268 | GPD
L-7A | Flow | 2011-10-25 |  | 3933.3426 | GPD
L-7A | Flow | 2011-10-26 |  | 3384.2526 | GPD
L-7A | Flow | 2011-10-27 |  | 3851.6505 | GPD
L-7A | Flow | 2011-10-28 |  | 67.7647 | GPD
L-7A | Flow | 2011-10-29 |  | 2603.9585 | GPD
L-7A | Flow | 2011-10-30 |  | 48.654 | GPD
L-7A | Flow | 2011-10-31 |  | 2743.3043 | GPD
L-7A | Flow | 2011-11-01 |  | 3025.3027 | GPD
L-7A | Flow | 2011-11-02 |  | 339.7292 | GPD
L-7A | Flow | 2011-11-03 |  | 3859.9481 | GPD
L-7A | Flow | 2011-11-04 |  | 88.3714 | GPD
L-7A | Flow | 2011-11-05 |  | 2728.6253 | GPD
L-7A | Flow | 2011-11-06 |  | 4876.2514 | GPD
L-7A | Flow | 2011-11-07 |  | 1986.9543 | GPD
L-7A | Flow | 2011-11-08 |  | 530.9798 | GPD
L-7A | Flow | 2011-11-09 |  | 2140.2425 | GPD
L-7A | Flow | 2011-11-10 |  | 3479.4796 | GPD
L-7A | Flow | 2011-11-11 |  | 4 | GPD
L-7A | Flow | 2011-11-12 |  | 0 | GPD
L-7A | Flow | 2011-11-13 |  | 1862.1615 | GPD
L-7A | Flow | 2011-11-14 |  | 1536.1308 | GPD
L-7A | Flow | 2011-11-15 |  | 158.064 | GPD
L-7A | Flow | 2011-11-16 |  | 2396.514 | GPD
L-7A | Flow | 2011-11-17 |  | 2710.9312 | GPD
L-7A | Flow | 2011-11-18 |  | 0 | GPD
L-7A | Flow | 2011-11-19 |  | 1962.3913 | GPD
L-7A | Flow | 2011-11-20 |  | 5.7052 | GPD
L-7A | Flow | 2011-11-21 |  | 2308.0707 | GPD
L-7A | Flow | 2011-11-22 |  | 12.8571 | GPD
L-7A | Flow | 2011-11-23 |  | 3300.5941 | GPD
L-7A | Flow | 2011-11-24 |  | 0 | GPD
L-7A | Flow | 2011-11-25 |  | 1897.4227 | GPD
L-7A | Flow | 2011-11-26 |  | 0 | GPD
L-7A | Flow | 2011-11-27 |  | 0 | GPD
L-7A | Flow | 2011-11-28 |  | 2199.7714 | GPD
L-7A | Flow | 2011-11-29 |  | 2286.5455 | GPD
L-7A | Flow | 2011-11-30 |  | 2119.2082 | GPD
L-7A | Flow | 2011-12-01 |  | 2142.6804 | GPD
L-7A | Flow | 2011-12-02 |  | 0 | GPD
L-7A | Flow | 2011-12-03 |  | 2315.632 | GPD
L-7A | Flow | 2011-12-04 |  | 0 | GPD
L-7A | Flow | 2011-12-05 |  | 2618.1818 | GPD
L-7A | Flow | 2011-12-06 |  | 2479.5266 | GPD
L-7A | Flow | 2011-12-07 |  | 1755.0304 | GPD
L-7A | Flow | 2011-12-08 |  | 1698.6122 | GPD
L-7A | Flow | 2011-12-09 |  | 2272 | GPD
L-7A | Flow | 2011-12-10 |  | 0 | GPD
L-7A | Flow | 2011-12-11 |  | 2099.8356 | GPD
L-7A | Flow | 2011-12-12 |  | 2202.0197 | GPD
L-7A | Flow | 2011-12-13 |  | 1762.3188 | GPD
L-7A | Flow | 2011-12-14 |  | 1685.8911 | GPD
L-7A | Flow | 2011-12-15 |  | 2314 | GPD
L-7A | Flow | 2011-12-16 |  | 1619.9075 | GPD
L-7A | Flow | 2011-12-17 |  | 2 | GPD
L-7A | Flow | 2011-12-18 |  | 2688.8496 | GPD
L-7A | Flow | 2011-12-19 |  | 532.8583 | GPD
L-7A | Flow | 2011-12-20 |  | 1952.4088 | GPD
L-7A | Flow | 2011-12-21 |  | 393.9066 | GPD
L-7A | Flow | 2011-12-22 |  | 3092 | GPD
L-7A | Flow | 2011-12-23 |  | 4.9315 | GPD
L-7A | Flow | 2011-12-24 |  | 2361.7288 | GPD
L-7A | Flow | 2011-12-25 |  | 23.491 | GPD
L-7A | Flow | 2011-12-26 |  | 2511.6813 | GPD
L-7A | Flow | 2011-12-27 |  | 2289.2085 | GPD
L-7A | Flow | 2011-12-28 |  | 0 | GPD
L-7A | Flow | 2011-12-29 |  | 1769.9323 | GPD
L-7A | Flow | 2011-12-30 |  | 2549.2048 | GPD
L-7A | Flow | 2011-12-31 |  | 0 | GPD
L-7A | pH | 2011-01-03 |  | 7.2 | SU
L-7A | pH | 2011-02-09 |  | 7.1 | SU
L-7A | pH | 2011-03-07 |  | 7.3 | SU
L-7A | pH | 2011-04-18 |  | 7.3 | SU
L-7A | pH | 2011-05-16 |  | 7.5 | SU
L-7A | pH | 2011-06-15 |  | 7.1 | SU
L-7A | pH | 2011-07-11 |  | 7.1 | SU
L-7A | pH | 2011-08-08 07:58 |  | 7.35 | SU
L-7A | pH | 2011-09-19 08:25 |  | 7.42 | SU
L-7A | pH | 2011-10-11 09:08 |  | 7.15 | SU
L-7A | pH | 2011-11-17 09:53 |  | 7.07 | SU
L-7A | pH | 2011-12-13 07:17 |  | 7.17 | SU
L-7A | Total Suspended Solids | 2011-01-04 09:20 |  | 7.2 | MG/L
L-7A | Total Suspended Solids | 2011-02-02 08:20 |  | 3.1 | MG/L
L-7A | Total Suspended Solids | 2011-03-02 07:45 |  | 4.1 | MG/L
L-7A | Total Suspended Solids | 2011-04-13 09:45 |  | 1.6 | MG/L
L-7A | Total Suspended Solids | 2011-05-03 09:05 |  | 1.7 | MG/L
L-7A | Total Suspended Solids | 2011-06-07 08:00 |  | 5.7 | MG/L
L-7A | Total Suspended Solids | 2011-07-06 08:20 |  | 6.3 | MG/L
L-7A | Total Suspended Solids | 2011-08-03 08:25 |  | 7 | MG/L
L-7A | Total Suspended Solids | 2011-09-07 08:10 |  | 14 | MG/L
L-7A | Total Suspended Solids | 2011-10-04 09:30 |  | 12 | MG/L
L-7A | Total Suspended Solids | 2011-11-02 11:10 |  | 10.9 | MG/L
L-7A | Total Suspended Solids | 2011-12-06 11:00 |  | 11.4 | MG/L
M-05 | Flow | 2011-01-03 |  | 522 | GPM
M-05 | Flow | 2011-01-04 |  | 440 | GPM
M-05 | Flow | 2011-01-05 |  | 436 | GPM
M-05 | Flow | 2011-01-06 |  | 435 | GPM
M-05 | Flow | 2011-01-12 |  | 306 | GPM
M-05 | Flow | 2011-01-13 |  | 303 | GPM
M-05 | Flow | 2011-01-14 |  | 309 | GPM
M-05 | Flow | 2011-01-15 |  | 391 | GPM
M-05 | Flow | 2011-01-17 |  | 400 | GPM
M-05 | Flow | 2011-01-18 |  | 390 | GPM
M-05 | Flow | 2011-01-19 |  | 434 | GPM
M-05 | Flow | 2011-01-20 |  | 434 | GPM
M-05 | Flow | 2011-01-24 |  | 435 | GPM
M-05 | Flow | 2011-01-25 |  | 436 | GPM
M-05 | Flow | 2011-01-26 |  | 439 | GPM
M-05 | Flow | 2011-01-27 |  | 440 | GPM
M-05 | Flow | 2011-01-31 |  | 437 | GPM
M-05 | Flow | 2011-02-01 |  | 440 | GPM
M-05 | Flow | 2011-02-02 |  | 530 | GPM
M-05 | Flow | 2011-02-03 |  | 440 | GPM
M-05 | Flow | 2011-02-07 |  | 436 | GPM
M-05 | Flow | 2011-02-08 |  | 440 | GPM
M-05 | Flow | 2011-02-09 |  | 525 | GPM
M-05 | Flow | 2011-02-10 |  | 440 | GPM
M-05 | Flow | 2011-02-14 |  | 442 | GPM
M-05 | Flow | 2011-02-15 |  | 442 | GPM
M-05 | Flow | 2011-02-16 |  | 526 | GPM
M-05 | Flow | 2011-02-17 |  | 441 | GPM
M-05 | Flow | 2011-02-21 |  | 437 | GPM
M-05 | Flow | 2011-02-22 |  | 441 | GPM
M-05 | Flow | 2011-02-23 |  | 526 | GPM
M-05 | Flow | 2011-02-24 |  | 437 | GPM
M-05 | Flow | 2011-02-28 |  | 438 | GPM
M-05 | Flow | 2011-03-01 |  | 442 | GPM
M-05 | Flow | 2011-03-02 |  | 422 | GPM
M-05 | Flow | 2011-03-03 |  | 422 | GPM
M-05 | Flow | 2011-03-07 |  | 440 | GPM
M-05 | Flow | 2011-03-08 |  | 522 | GPM
M-05 | Flow | 2011-03-09 |  | 525 | GPM
M-05 | Flow | 2011-03-10 |  | 440 | GPM
M-05 | Flow | 2011-03-14 |  | 439 | GPM
M-05 | Flow | 2011-03-17 |  | 441 | GPM
M-05 | Flow | 2011-03-21 |  | 438 | GPM
M-05 | Flow | 2011-03-22 |  | 440 | GPM
M-05 | Flow | 2011-03-23 |  | 440 | GPM
M-05 | Flow | 2011-03-24 |  | 438 | GPM
M-05 | Flow | 2011-03-28 |  | 441 | GPM
M-05 | Flow | 2011-04-04 |  | 395 | GPM
M-05 | Flow | 2011-04-05 |  | 400 | GPM
M-05 | Flow | 2011-04-06 |  | 400 | GPM
M-05 | Flow | 2011-04-07 |  | 400 | GPM
M-05 | Flow | 2011-04-11 |  | 400 | GPM
M-05 | Flow | 2011-04-12 |  | 400 | GPM
M-05 | Flow | 2011-04-13 |  | 530 | GPM
M-05 | Flow | 2011-04-14 |  | 440 | GPM
M-05 | Flow | 2011-04-18 |  | 520 | GPM
M-05 | Flow | 2011-04-19 |  | 440 | GPM
M-05 | Flow | 2011-04-20 |  | 440 | GPM
M-05 | Flow | 2011-04-21 |  | 440 | GPM
M-05 | Flow | 2011-04-25 |  | 440 | GPM
M-05 | Flow | 2011-04-26 |  | 440 | GPM
M-05 | Flow | 2011-04-27 |  | 450 | GPM
M-05 | Flow | 2011-04-28 |  | 445 | GPM
M-05 | Flow | 2011-05-02 |  | 441 | GPM
M-05 | Flow | 2011-05-03 |  | 531 | GPM
M-05 | Flow | 2011-05-04 |  | 442 | GPM
M-05 | Flow | 2011-05-05 |  | 530 | GPM
M-05 | Flow | 2011-05-09 |  | 440 | GPM
M-05 | Flow | 2011-05-10 |  | 450 | GPM
M-05 | Flow | 2011-05-11 |  | 450 | GPM
M-05 | Flow | 2011-05-12 |  | 450 | GPM
M-05 | Flow | 2011-05-16 |  | 450 | GPM
M-05 | Flow | 2011-05-17 |  | 445 | GPM
M-05 | Flow | 2011-05-18 |  | 445 | GPM
M-05 | Flow | 2011-05-19 |  | 445 | GPM
M-05 | Flow | 2011-05-23 |  | 442 | GPM
M-05 | Flow | 2011-05-24 |  | 444 | GPM
M-05 | Flow | 2011-05-25 |  | 440 | GPM
M-05 | Flow | 2011-05-26 |  | 443 | GPM
M-05 | Flow | 2011-05-30 |  | 442 | GPM
M-05 | Flow | 2011-05-31 |  | 441 | GPM
M-05 | Flow | 2011-06-01 |  | 442 | GPM
M-05 | Flow | 2011-06-02 |  | 442 | GPM
M-05 | Flow | 2011-06-06 |  | 440 | GPM
M-05 | Flow | 2011-06-07 |  | 442 | GPM
M-05 | Flow | 2011-06-08 |  | 442 | GPM
M-05 | Flow | 2011-06-09 |  | 441 | GPM
M-05 | Flow | 2011-06-13 |  | 524 | GPM
M-05 | Flow | 2011-06-14 |  | 441 | GPM
M-05 | Flow | 2011-06-15 |  | 440 | GPM
M-05 | Flow | 2011-06-16 |  | 528 | GPM
M-05 | Flow | 2011-06-20 |  | 440 | GPM
M-05 | Flow | 2011-06-21 |  | 438 | GPM
M-05 | Flow | 2011-06-22 |  | 535 | GPM
M-05 | Flow | 2011-06-23 |  | 527 | GPM
M-05 | Flow | 2011-06-27 |  | 440 | GPM
M-05 | Flow | 2011-06-28 |  | 441 | GPM
M-05 | Flow | 2011-06-29 |  | 524 | GPM
M-05 | Flow | 2011-06-30 |  | 441 | GPM
M-05 | Flow | 2011-07-04 |  | 440 | GPM
M-05 | Flow | 2011-07-05 |  | 442 | GPM
M-05 | Flow | 2011-07-06 |  | 440 | GPM
M-05 | Flow | 2011-07-07 |  | 527 | GPM
M-05 | Flow | 2011-07-11 |  | 524 | GPM
M-05 | Flow | 2011-07-12 |  | 436 | GPM
M-05 | Flow | 2011-07-13 |  | 439 | GPM
M-05 | Flow | 2011-07-14 |  | 440 | GPM
M-05 | Flow | 2011-07-18 |  | 440 | GPM
M-05 | Flow | 2011-07-19 |  | 440 | GPM
M-05 | Flow | 2011-07-20 |  | 440 | GPM
M-05 | Flow | 2011-07-21 |  | 520 | GPM
M-05 | Flow | 2011-07-25 |  | 438 | GPM
M-05 | Flow | 2011-07-26 |  | 522 | GPM
M-05 | Flow | 2011-07-27 |  | 436 | GPM
M-05 | Flow | 2011-07-28 |  | 437 | GPM
M-05 | Flow | 2011-08-01 |  | 439 | GPM
M-05 | Flow | 2011-08-02 |  | 439 | GPM
M-05 | Flow | 2011-08-03 |  | 400 | GPM
M-05 | Flow | 2011-08-04 |  | 438 | GPM
M-05 | Flow | 2011-08-08 |  | 443 | GPM
M-05 | Flow | 2011-08-09 |  | 440 | GPM
M-05 | Flow | 2011-08-10 |  | 310 | GPM
M-05 | Flow | 2011-08-11 |  | 440 | GPM
M-05 | Flow | 2011-08-15 |  | 529 | GPM
M-05 | Flow | 2011-08-16 |  | 440 | GPM
M-05 | Flow | 2011-08-17 |  | 443 | GPM
M-05 | Flow | 2011-08-18 |  | 442 | GPM
M-05 | Flow | 2011-08-22 |  | 443 | GPM
M-05 | Flow | 2011-08-23 |  | 487 | GPM
M-05 | Flow | 2011-08-24 |  | 397 | GPM
M-05 | Flow | 2011-08-25 |  | 401 | GPM
M-05 | Flow | 2011-08-29 |  | 399 | GPM
M-05 | Flow | 2011-08-30 |  | 355 | GPM
M-05 | Flow | 2011-08-31 |  | 445 | GPM
M-05 | Flow | 2011-09-01 |  | 356 | GPM
M-05 | Flow | 2011-09-05 |  | 440 | GPM
M-05 | Flow | 2011-09-06 |  | 350 | GPM
M-05 | Flow | 2011-09-07 |  | 347 | GPM
M-05 | Flow | 2011-09-08 |  | 438 | GPM
M-05 | Flow | 2011-09-12 |  | 392 | GPM
M-05 | Flow | 2011-09-13 |  | 401 | GPM
M-05 | Flow | 2011-09-14 |  | 518 | GPM
M-05 | Flow | 2011-09-15 |  | 440 | GPM
M-05 | Flow | 2011-09-19 |  | 438 | GPM
M-05 | Flow | 2011-09-20 |  | 440 | GPM
M-05 | Flow | 2011-09-21 |  | 438 | GPM
M-05 | Flow | 2011-09-22 |  | 527 | GPM
M-05 | Flow | 2011-09-26 |  | 438 | GPM
M-05 | Flow | 2011-09-27 |  | 440 | GPM
M-05 | Flow | 2011-09-28 |  | 438 | GPM
M-05 | Flow | 2011-09-29 |  | 527 | GPM
M-05 | Flow | 2011-10-03 |  | 440 | GPM
M-05 | Flow | 2011-10-04 |  | 510 | GPM
M-05 | Flow | 2011-10-05 |  | 438 | GPM
M-05 | Flow | 2011-10-06 |  | 438 | GPM
M-05 | Flow | 2011-10-10 |  | 445.1 | GPM
M-05 | Flow | 2011-10-11 |  | 442.1 | GPM
M-05 | Flow | 2011-10-12 |  | 438.6 | GPM
M-05 | Flow | 2011-10-13 |  | 437 | GPM
M-05 | Flow | 2011-10-17 |  | 442.1 | GPM
M-05 | Flow | 2011-10-18 |  | 523.1 | GPM
M-05 | Flow | 2011-10-19 |  | 440.8 | GPM
M-05 | Flow | 2011-10-20 |  | 437.8 | GPM
M-05 | Flow | 2011-10-24 |  | 391.4 | GPM
M-05 | Flow | 2011-10-25 |  | 390.5 | GPM
M-05 | Flow | 2011-10-26 |  | 392.5 | GPM
M-05 | Flow | 2011-10-27 |  | 401.5 | GPM
M-05 | Flow | 2011-10-31 |  | 483.5 | GPM
M-05 | Flow | 2011-11-01 |  | 490 | GPM
M-05 | Flow | 2011-11-02 |  | 400 | GPM
M-05 | Flow | 2011-11-03 |  | 400 | GPM
M-05 | Flow | 2011-11-07 |  | 400 | GPM
M-05 | Flow | 2011-11-08 |  | 400 | GPM
M-05 | Flow | 2011-11-09 |  | 400 | GPM
M-05 | Flow | 2011-11-10 |  | 400 | GPM
M-05 | Flow | 2011-11-14 |  | 480 | GPM
M-05 | Flow | 2011-11-15 |  | 400 | GPM
M-05 | Flow | 2011-11-16 |  | 400 | GPM
M-05 | Flow | 2011-11-17 |  | 500 | GPM
M-05 | Flow | 2011-11-21 |  | 400 | GPM
M-05 | Flow | 2011-11-22 |  | 500 | GPM
M-05 | Flow | 2011-11-23 |  | 400 | GPM
M-05 | Flow | 2011-11-24 |  | 400 | GPM
M-05 | Flow | 2011-11-28 |  | 400 | GPM
M-05 | Flow | 2011-11-29 |  | 400 | GPM
M-05 | Flow | 2011-11-30 |  | 400 | GPM
M-05 | Flow | 2011-12-01 |  | 397 | GPM
M-05 | Flow | 2011-12-05 |  | 483 | GPM
M-05 | Flow | 2011-12-06 |  | 486 | GPM
M-05 | Flow | 2011-12-07 |  | 394 | GPM
M-05 | Flow | 2011-12-08 |  | 346 | GPM
M-05 | Flow | 2011-12-12 |  | 352 | GPM
M-05 | Flow | 2011-12-13 |  | 346 | GPM
M-05 | Flow | 2011-12-14 |  | 350 | GPM
M-05 | Flow | 2011-12-15 |  | 439 | GPM
M-05 | Flow | 2011-12-19 |  | 345 | GPM
M-05 | Flow | 2011-12-20 |  | 437 | GPM
M-05 | Flow | 2011-12-21 |  | 349 | GPM
M-05 | Flow | 2011-12-22 |  | 393 | GPM
M-05 | Flow | 2011-12-26 |  | 393 | GPM
M-05 | Flow | 2011-12-27 |  | 388 | GPM
M-05 | Flow | 2011-12-28 |  | 389 | GPM
M-05 | Flow | 2011-12-29 |  | 481 | GPM
M-05 | Tetrachloroethylene | 2011-01-03 | < | 2 | mG/L
M-05 | Tetrachloroethylene | 2011-02-01 | < | 2 | mG/L
M-05 | Tetrachloroethylene | 2011-03-07 | < | 2 | mG/L
M-05 | Tetrachloroethylene | 2011-04-11 | < | 2 | mG/L
M-05 | Tetrachloroethylene | 2011-05-02 | < | 2 | mG/L
M-05 | Tetrachloroethylene | 2011-06-02 | < | 2 | mG/L
M-05 | Tetrachloroethylene | 2011-07-07 | < | 2 | mG/L
M-05 | Tetrachloroethylene | 2011-08-02 | < | 2 | mG/L
M-05 | Tetrachloroethylene | 2011-09-01 | < | 2 | mG/L
M-05 | Tetrachloroethylene | 2011-10-04 | < | 2 | mG/L
M-05 | Tetrachloroethylene | 2011-11-08 | < | 2 | mG/L
M-05 | Tetrachloroethylene | 2011-12-06 | < | 2 | mG/L
M-05 | Trichloroethylene | 2011-01-03 | < | 2 | mG/L
M-05 | Trichloroethylene | 2011-02-01 | < | 2 | mG/L
M-05 | Trichloroethylene | 2011-03-07 | < | 2 | mG/L
M-05 | Trichloroethylene | 2011-04-11 | < | 2 | mG/L
M-05 | Trichloroethylene | 2011-05-02 | < | 2 | mG/L
M-05 | Trichloroethylene | 2011-06-02 | < | 2 | mG/L
M-05 | Trichloroethylene | 2011-07-07 | < | 2 | mG/L
M-05 | Trichloroethylene | 2011-08-02 | < | 2 | mG/L
M-05 | Trichloroethylene | 2011-09-01 | < | 2 | mG/L
M-05 | Trichloroethylene | 2011-10-04 | < | 2 | mG/L
M-05 | Trichloroethylene | 2011-11-08 | < | 2 | mG/L
M-05 | Trichloroethylene | 2011-12-06 | < | 2 | mG/L
S-04 | Flow | 2011-01-27 |  | 0 | GPM
S-04 | Flow | 2011-02-01 |  | 0 | GPM
S-04 | Flow | 2011-03-08 |  | 0 | GPM
S-04 | Flow | 2011-04-26 |  | 0 | GPM
S-04 | Flow | 2011-05-10 |  | 0 | GPM
S-04 | Flow | 2011-06-08 |  | 0 | GPM
S-04 | Flow | 2011-07-27 |  | 0 | GPM
S-04 | Flow | 2011-08-02 |  | 0 | GPM
S-04 | Flow | 2011-09-13 |  | 0 | GPM
S-04 | Flow | 2011-10-26 |  | 0 | GPM
S-04 | Flow | 2011-11-15 |  | 0 | GPM
S-04 | Flow | 2011-12-01 |  | 0 | GPM
The following parameters are measured when a sample is collected at S-04: Copper, Flow, Lead, Manganese, Nickel, pH and Zinc. Since there was no flow from S-04 during 2011, no sample was collected.
X-8C | Flow | 2011-01-04 |  | 0 | GPM
X-8C | Flow | 2011-02-01 |  | 0 | GPM
X-8C | Flow | 2011-03-15 |  | 0 | GPM
X-8C | Flow | 2011-04-28 |  | 0 | GPM
X-8C | Flow | 2011-05-03 |  | 0 | GPM
X-8C | Flow | 2011-06-07 |  | 0 | GPM
X-8C | Flow | 2011-07-28 |  | 0 | GPM
X-8C | Flow | 2011-08-26 |  | 0 | GPM
X-8C | Flow | 2011-09-09 |  | 0 | GPM
X-8C | Flow | 2011-10-21 |  | 0 | GPM
X-8C | Flow | 2011-11-18 |  | 0 | GPM
X-8C | Flow | 2011-12-02 |  | 0 | GPM
The following parameters are measured when a sample is collected at X-8C: Flow, Manganese, Tetrachloroethylene and Trichloroethylene. Since there was no flow from X-8C during 2011, no sample was collected.