## SeepageBasinWater
Data Table 5-7, 2011 Radioactivity in SRS Stormwater Basins
Summary Statistic Section
Radioactivity in Savannah River Site Basins : Units are pCi/L
Location | Nuclide | SummaryStat | SampleCon | SampleStd | Sig
Onsite
E-05 | H-3 | N | 12 | NA | NA
E-05 | H-3 | Mean | 17400 | 124 | NA
E-05 | H-3 | Minimum | 8950 | 313 | Yes
E-05 | H-3 | Maximum | 33000 | 560 | Yes
EAV Basin North (E-004) | H-3 | N | 12 | NA | NA
EAV Basin North (E-004) | H-3 | Mean | 7450 | 91.5 | NA
EAV Basin North (E-004) | H-3 | Minimum | 2690 | 309 | Yes
EAV Basin North (E-004) | H-3 | Maximum | 14100 | 393 | Yes
EAV Basin South (E-003) | H-3 | N | 11 | NA | NA
EAV Basin South (E-003) | H-3 | Mean | 13200 | 123 | NA
EAV Basin South (E-003) | H-3 | Minimum | 6300 | 365 | Yes
EAV Basin South (E-003) | H-3 | Maximum | 25000 | 554 | Yes
POND 400 | H-3 | N | 12 | NA | NA
POND 400 | H-3 | Mean | 1270 | 51.8 | NA
POND 400 | H-3 | Minimum | 239 | 150 | No
POND 400 | H-3 | Maximum | 2730 | 214 | Yes
SWDF Basin North (E-002) | H-3 | N | 12 | NA | NA
SWDF Basin North (E-002) | H-3 | Mean | 14100 | 117 | NA
SWDF Basin North (E-002) | H-3 | Minimum | 2550 | 307 | Yes
SWDF Basin North (E-002) | H-3 | Maximum | 25200 | 528 | Yes
SWDF Basin South (E-001) | H-3 | N | 12 | NA | NA
SWDF Basin South (E-001) | H-3 | Mean | 4380 | 74.7 | NA
SWDF Basin South (E-001) | H-3 | Minimum | 268 | 280 | No
SWDF Basin South (E-001) | H-3 | Maximum | 7490 | 299 | Yes
Z-AREA BASIN | H-3 | N | 12 | NA | NA
Z-AREA BASIN | H-3 | Mean | 1570 | 57.9 | NA
Z-AREA BASIN | H-3 | Minimum | -700 | 259 | No
Z-AREA BASIN | H-3 | Maximum | 3380 | 229 | Yes
Onsite
E-05 | Co-60 | N | 12 | NA | NA
E-05 | Co-60 | Mean | 0.965 | 0.621 | NA
E-05 | Co-60 | Minimum | -2.89 | 2.33 | No
E-05 | Co-60 | Maximum | 9.49 | 2.64 | No
EAV Basin North (E-004) | Co-60 | N | 12 | NA | NA
EAV Basin North (E-004) | Co-60 | Mean | 1.25 | 0.626 | NA
EAV Basin North (E-004) | Co-60 | Minimum | -2.34 | 2.32 | No
EAV Basin North (E-004) | Co-60 | Maximum | 4.32 | 2.43 | No
EAV Basin South (E-003) | Co-60 | N | 11 | NA | NA
EAV Basin South (E-003) | Co-60 | Mean | -0.0816 | 0.635 | NA
EAV Basin South (E-003) | Co-60 | Minimum | -5.54 | 2.51 | No
EAV Basin South (E-003) | Co-60 | Maximum | 4.19 | 2.28 | No
POND 400 | Co-60 | N | 12 | NA | NA
POND 400 | Co-60 | Mean | 0.62 | 0.603 | NA
POND 400 | Co-60 | Minimum | -3.38 | 2.42 | No
POND 400 | Co-60 | Maximum | 5.27 | 2.21 | No
SWDF Basin North (E-002) | Co-60 | N | 12 | NA | NA
SWDF Basin North (E-002) | Co-60 | Mean | 0.882 | 0.617 | NA
SWDF Basin North (E-002) | Co-60 | Minimum | -2.08 | 2.52 | No
SWDF Basin North (E-002) | Co-60 | Maximum | 3.92 | 2.16 | No
SWDF Basin South (E-001) | Co-60 | N | 12 | NA | NA
SWDF Basin South (E-001) | Co-60 | Mean | 0.264 | 0.621 | NA
SWDF Basin South (E-001) | Co-60 | Minimum | -2.76 | 2.63 | No
SWDF Basin South (E-001) | Co-60 | Maximum | 2.43 | 2.38 | No
Z-AREA BASIN | Co-60 | N | 12 | NA | NA
Z-AREA BASIN | Co-60 | Mean | 0.694 | 0.578 | NA
Z-AREA BASIN | Co-60 | Minimum | -2.59 | 1.83 | No
Z-AREA BASIN | Co-60 | Maximum | 7.57 | 2.25 | No
Onsite
E-05 | Cs-137 | N | 12 | NA | NA
E-05 | Cs-137 | Mean | 0.00581 | 0.628 | NA
E-05 | Cs-137 | Minimum | -3.78 | 2.26 | No
E-05 | Cs-137 | Maximum | 2.59 | 2 | No
EAV Basin North (E-004) | Cs-137 | N | 12 | NA | NA
EAV Basin North (E-004) | Cs-137 | Mean | 0.448 | 0.622 | NA
EAV Basin North (E-004) | Cs-137 | Minimum | -2.73 | 2.39 | No
EAV Basin North (E-004) | Cs-137 | Maximum | 4.7 | 1.97 | No
EAV Basin South (E-003) | Cs-137 | N | 11 | NA | NA
EAV Basin South (E-003) | Cs-137 | Mean | 1.38 | 0.674 | NA
EAV Basin South (E-003) | Cs-137 | Minimum | -1.92 | 1.93 | No
EAV Basin South (E-003) | Cs-137 | Maximum | 4.97 | 1.91 | No
POND 400 | Cs-137 | N | 12 | NA | NA
POND 400 | Cs-137 | Mean | 1.13 | 0.647 | NA
POND 400 | Cs-137 | Minimum | -2.25 | 2.21 | No
POND 400 | Cs-137 | Maximum | 4.43 | 2.7 | No
SWDF Basin North (E-002) | Cs-137 | N | 12 | NA | NA
SWDF Basin North (E-002) | Cs-137 | Mean | 0.256 | 0.647 | NA
SWDF Basin North (E-002) | Cs-137 | Minimum | -3.81 | 2.23 | No
SWDF Basin North (E-002) | Cs-137 | Maximum | 3.41 | 2.05 | No
SWDF Basin South (E-001) | Cs-137 | N | 12 | NA | NA
SWDF Basin South (E-001) | Cs-137 | Mean | 1.64 | 0.672 | NA
SWDF Basin South (E-001) | Cs-137 | Minimum | -2.73 | 2.6 | No
SWDF Basin South (E-001) | Cs-137 | Maximum | 8.38 | 2.48 | No
Z-AREA BASIN | Cs-137 | N | 12 | NA | NA
Z-AREA BASIN | Cs-137 | Mean | 220 | 3.57 | NA
Z-AREA BASIN | Cs-137 | Minimum | 0.422 | 2.08 | No
Z-AREA BASIN | Cs-137 | Maximum | 803 | 27.3 | Yes
Onsite
E-05 | Sr-89/90 | N | 12 | NA | NA
E-05 | Sr-89/90 | Mean | 0.247 | 0.0768 | NA
E-05 | Sr-89/90 | Minimum | -0.179 | 0.253 | No
E-05 | Sr-89/90 | Maximum | 0.527 | 0.289 | No
EAV Basin North (E-004) | Sr-89/90 | N | 12 | NA | NA
EAV Basin North (E-004) | Sr-89/90 | Mean | 0.203 | 0.0771 | NA
EAV Basin North (E-004) | Sr-89/90 | Minimum | -0.295 | 0.176 | No
EAV Basin North (E-004) | Sr-89/90 | Maximum | 0.424 | 0.336 | No
EAV Basin South (E-003) | Sr-89/90 | N | 11 | NA | NA
EAV Basin South (E-003) | Sr-89/90 | Mean | 0.133 | 0.0772 | NA
EAV Basin South (E-003) | Sr-89/90 | Minimum | -0.209 | 0.233 | No
EAV Basin South (E-003) | Sr-89/90 | Maximum | 0.378 | 0.287 | No
POND 400 | Sr-89/90 | N | 12 | NA | NA
POND 400 | Sr-89/90 | Mean | 2.69 | 0.129 | NA
POND 400 | Sr-89/90 | Minimum | 1.16 | 0.335 | Yes
POND 400 | Sr-89/90 | Maximum | 4.14 | 0.514 | Yes
SWDF Basin North (E-002) | Sr-89/90 | N | 12 | NA | NA
SWDF Basin North (E-002) | Sr-89/90 | Mean | 0.275 | 0.0781 | NA
SWDF Basin North (E-002) | Sr-89/90 | Minimum | -0.0541 | 0.245 | No
SWDF Basin North (E-002) | Sr-89/90 | Maximum | 0.954 | 0.334 | Yes
SWDF Basin South (E-001) | Sr-89/90 | N | 12 | NA | NA
SWDF Basin South (E-001) | Sr-89/90 | Mean | 0.305 | 0.0778 | NA
SWDF Basin South (E-001) | Sr-89/90 | Minimum | -0.22 | 0.222 | No
SWDF Basin South (E-001) | Sr-89/90 | Maximum | 0.711 | 0.306 | No
Z-AREA BASIN | Sr-89/90 | N | 12 | NA | NA
Z-AREA BASIN | Sr-89/90 | Mean | 0.235 | 0.0767 | NA
Z-AREA BASIN | Sr-89/90 | Minimum | -0.403 | 0.206 | No
Z-AREA BASIN | Sr-89/90 | Maximum | 0.868 | 0.33 | Yes
Onsite
E-05 | I-129 | N | 12 | NA | NA
E-05 | I-129 | Mean | 0.0162 | 0.0676 | NA
E-05 | I-129 | Minimum | -0.171 | 0.259 | No
E-05 | I-129 | Maximum | 0.247 | 0.264 | No
EAV Basin North (E-004) | I-129 | N | 12 | NA | NA
EAV Basin North (E-004) | I-129 | Mean | 0.0172 | 0.0645 | NA
EAV Basin North (E-004) | I-129 | Minimum | -0.273 | 0.283 | No
EAV Basin North (E-004) | I-129 | Maximum | 0.314 | 0.265 | No
EAV Basin South (E-003) | I-129 | N | 11 | NA | NA
EAV Basin South (E-003) | I-129 | Mean | -0.0517 | 0.0642 | NA
EAV Basin South (E-003) | I-129 | Minimum | -0.351 | 0.258 | No
EAV Basin South (E-003) | I-129 | Maximum | 0.162 | 0.274 | No
POND 400 | I-129 | N | 12 | NA | NA
POND 400 | I-129 | Mean | 0.0212 | 0.0667 | NA
POND 400 | I-129 | Minimum | -0.822 | 0.324 | No
POND 400 | I-129 | Maximum | 0.47 | 0.254 | No
SWDF Basin North (E-002) | I-129 | N | 12 | NA | NA
SWDF Basin North (E-002) | I-129 | Mean | 0.0164 | 0.0671 | NA
SWDF Basin North (E-002) | I-129 | Minimum | -0.33 | 0.266 | No
SWDF Basin North (E-002) | I-129 | Maximum | 0.638 | 0.262 | No
SWDF Basin South (E-001) | I-129 | N | 12 | NA | NA
SWDF Basin South (E-001) | I-129 | Mean | 0.0749 | 0.0644 | NA
SWDF Basin South (E-001) | I-129 | Minimum | -0.595 | 0.241 | No
SWDF Basin South (E-001) | I-129 | Maximum | 0.538 | 0.182 | No
Z-AREA BASIN | I-129 | N | 12 | NA | NA
Z-AREA BASIN | I-129 | Mean | 0.241 | 0.078 | NA
Z-AREA BASIN | I-129 | Minimum | -0.219 | 0.259 | No
Z-AREA BASIN | I-129 | Maximum | 1.54 | 0.573 | Yes
Onsite
E-05 | U-234 | N | 12 | NA | NA
E-05 | U-234 | Mean | 0.0189 | 0.00316 | NA
E-05 | U-234 | Minimum | -0.00346 | 0.00824 | No
E-05 | U-234 | Maximum | 0.0922 | 0.0197 | Yes
EAV Basin North (E-004) | U-234 | N | 12 | NA | NA
EAV Basin North (E-004) | U-234 | Mean | 0.0885 | 0.00624 | NA
EAV Basin North (E-004) | U-234 | Minimum | -0.00247 | 0.0072 | No
EAV Basin North (E-004) | U-234 | Maximum | 0.286 | 0.0395 | Yes
EAV Basin South (E-003) | U-234 | N | 11 | NA | NA
EAV Basin South (E-003) | U-234 | Mean | 0.133 | 0.00792 | NA
EAV Basin South (E-003) | U-234 | Minimum | 0.005 | 0.009 | No
EAV Basin South (E-003) | U-234 | Maximum | 0.281 | 0.0391 | Yes
POND 400 | U-234 | N | 12 | NA | NA
POND 400 | U-234 | Mean | 0.207 | 0.00962 | NA
POND 400 | U-234 | Minimum | 0.0543 | 0.0147 | Yes
POND 400 | U-234 | Maximum | 0.581 | 0.0616 | Yes
SWDF Basin North (E-002) | U-234 | N | 12 | NA | NA
SWDF Basin North (E-002) | U-234 | Mean | 0.058 | 0.00511 | NA
SWDF Basin North (E-002) | U-234 | Minimum | 0.00403 | 0.00404 | No
SWDF Basin North (E-002) | U-234 | Maximum | 0.324 | 0.0428 | Yes
SWDF Basin South (E-001) | U-234 | N | 12 | NA | NA
SWDF Basin South (E-001) | U-234 | Mean | 0.024 | 0.00324 | NA
SWDF Basin South (E-001) | U-234 | Minimum | 0.00473 | 0.00557 | No
SWDF Basin South (E-001) | U-234 | Maximum | 0.0846 | 0.0179 | Yes
Z-AREA BASIN | U-234 | N | 12 | NA | NA
Z-AREA BASIN | U-234 | Mean | 0.0542 | 0.00451 | NA
Z-AREA BASIN | U-234 | Minimum | 0.00965 | 0.008 | No
Z-AREA BASIN | U-234 | Maximum | 0.127 | 0.0226 | Yes
Onsite
E-05 | U-235 | N | 12 | NA | NA
E-05 | U-235 | Mean | 0.00081 | 0.258 | NA
E-05 | U-235 | Minimum | -0.00384 | 0.00384 | No
E-05 | U-235 | Maximum | 0.0131 | 0.00769 | No
EAV Basin North (E-004) | U-235 | N | 12 | NA | NA
EAV Basin North (E-004) | U-235 | Mean | 0.00218 | 0.413 | NA
EAV Basin North (E-004) | U-235 | Minimum | -0.00322 | 0.00323 | No
EAV Basin North (E-004) | U-235 | Maximum | 0.0107 | 0.00855 | No
EAV Basin South (E-003) | U-235 | N | 11 | NA | NA
EAV Basin South (E-003) | U-235 | Mean | 0.00637 | 0.419 | NA
EAV Basin South (E-003) | U-235 | Minimum | -3.65e-06 | 0.000117 | No
EAV Basin South (E-003) | U-235 | Maximum | 0.0149 | 0.00867 | No
POND 400 | U-235 | N | 12 | NA | NA
POND 400 | U-235 | Mean | 0.0111 | 0.407 | NA
POND 400 | U-235 | Minimum | -8.3e-06 | 0.000269 | No
POND 400 | U-235 | Maximum | 0.0486 | 0.0152 | Yes
SWDF Basin North (E-002) | U-235 | N | 12 | NA | NA
SWDF Basin North (E-002) | U-235 | Mean | 0.00411 | 0.478 | NA
SWDF Basin North (E-002) | U-235 | Minimum | -0.00581 | 0.00412 | No
SWDF Basin North (E-002) | U-235 | Maximum | 0.0286 | 0.0118 | Yes
SWDF Basin South (E-001) | U-235 | N | 12 | NA | NA
SWDF Basin South (E-001) | U-235 | Mean | 0.00236 | 0.431 | NA
SWDF Basin South (E-001) | U-235 | Minimum | -0.00292 | 0.00292 | No
SWDF Basin South (E-001) | U-235 | Maximum | 0.00876 | 0.00626 | No
Z-AREA BASIN | U-235 | N | 12 | NA | NA
Z-AREA BASIN | U-235 | Mean | 0.00257 | 0.374 | NA
Z-AREA BASIN | U-235 | Minimum | -0.00605 | 0.00431 | No
Z-AREA BASIN | U-235 | Maximum | 0.0171 | 0.00909 | No
Onsite
E-05 | Np-237 | N | 12 | NA | NA
E-05 | Np-237 | Mean | 0.000982 | 0.268 | NA
E-05 | Np-237 | Minimum | -0.0116 | 0.00543 | No
E-05 | Np-237 | Maximum | 0.0237 | 0.0104 | No
EAV Basin North (E-004) | Np-237 | N | 12 | NA | NA
EAV Basin North (E-004) | Np-237 | Mean | 0.000968 | 0.433 | NA
EAV Basin North (E-004) | Np-237 | Minimum | -0.0169 | 0.00657 | No
EAV Basin North (E-004) | Np-237 | Maximum | 0.0578 | 0.0163 | Yes
EAV Basin South (E-003) | Np-237 | N | 11 | NA | NA
EAV Basin South (E-003) | Np-237 | Mean | 0.00465 | 0.328 | NA
EAV Basin South (E-003) | Np-237 | Minimum | -0.0101 | 0.00512 | No
EAV Basin South (E-003) | Np-237 | Maximum | 0.0408 | 0.0138 | Yes
POND 400 | Np-237 | N | 12 | NA | NA
POND 400 | Np-237 | Mean | 0.000761 | 0.313 | NA
POND 400 | Np-237 | Minimum | -0.0103 | 0.00521 | No
POND 400 | Np-237 | Maximum | 0.011 | 0.00932 | No
SWDF Basin North (E-002) | Np-237 | N | 12 | NA | NA
SWDF Basin North (E-002) | Np-237 | Mean | -0.00335 | 0.243 | NA
SWDF Basin North (E-002) | Np-237 | Minimum | -0.0253 | 0.00932 | No
SWDF Basin North (E-002) | Np-237 | Maximum | 0.007 | 0.00811 | No
SWDF Basin South (E-001) | Np-237 | N | 12 | NA | NA
SWDF Basin South (E-001) | Np-237 | Mean | -0.00352 | 0.00195 | NA
SWDF Basin South (E-001) | Np-237 | Minimum | -0.0154 | 0.00698 | No
SWDF Basin South (E-001) | Np-237 | Maximum | 0.0136 | 0.0147 | No
Z-AREA BASIN | Np-237 | N | 12 | NA | NA
Z-AREA BASIN | Np-237 | Mean | 0.00292 | 0.00168 | NA
Z-AREA BASIN | Np-237 | Minimum | -0.00508 | 0.00364 | No
Z-AREA BASIN | Np-237 | Maximum | 0.01 | 0.00831 | No
Onsite
E-05 | U-238 | N | 12 | NA | NA
E-05 | U-238 | Mean | 0.0207 | 0.258 | NA
E-05 | U-238 | Minimum | -0.00622 | 0.00443 | No
E-05 | U-238 | Maximum | 0.0632 | 0.0157 | Yes
EAV Basin North (E-004) | U-238 | N | 12 | NA | NA
EAV Basin North (E-004) | U-238 | Mean | 0.0643 | 0.00531 | NA
EAV Basin North (E-004) | U-238 | Minimum | 0.00123 | 0.00808 | No
EAV Basin North (E-004) | U-238 | Maximum | 0.228 | 0.0341 | Yes
EAV Basin South (E-003) | U-238 | N | 11 | NA | NA
EAV Basin South (E-003) | U-238 | Mean | 0.139 | 0.00806 | NA
EAV Basin South (E-003) | U-238 | Minimum | 0.0125 | 0.00791 | No
EAV Basin South (E-003) | U-238 | Maximum | 0.373 | 0.0459 | Yes
POND 400 | U-238 | N | 12 | NA | NA
POND 400 | U-238 | Mean | 0.18 | 0.00894 | NA
POND 400 | U-238 | Minimum | 0.047 | 0.0138 | Yes
POND 400 | U-238 | Maximum | 0.568 | 0.0597 | Yes
SWDF Basin North (E-002) | U-238 | N | 12 | NA | NA
SWDF Basin North (E-002) | U-238 | Mean | 0.05 | 0.00458 | NA
SWDF Basin North (E-002) | U-238 | Minimum | -0.00134 | 0.00553 | No
SWDF Basin North (E-002) | U-238 | Maximum | 0.239 | 0.0351 | Yes
SWDF Basin South (E-001) | U-238 | N | 12 | NA | NA
SWDF Basin South (E-001) | U-238 | Mean | 0.0168 | 0.293 | NA
SWDF Basin South (E-001) | U-238 | Minimum | 0.00236 | 0.00602 | No
SWDF Basin South (E-001) | U-238 | Maximum | 0.0381 | 0.0122 | Yes
Z-AREA BASIN | U-238 | N | 12 | NA | NA
Z-AREA BASIN | U-238 | Mean | 0.0558 | 0.00464 | NA
Z-AREA BASIN | U-238 | Minimum | 0.00359 | 0.00753 | No
Z-AREA BASIN | U-238 | Maximum | 0.181 | 0.0281 | Yes
Onsite
E-05 | Pu-238 | N | 12 | NA | NA
E-05 | Pu-238 | Mean | 0.0054 | 0.304 | NA
E-05 | Pu-238 | Minimum | -0.00911 | 0.00776 | No
E-05 | Pu-238 | Maximum | 0.0184 | 0.0105 | No
EAV Basin North (E-004) | Pu-238 | N | 12 | NA | NA
EAV Basin North (E-004) | Pu-238 | Mean | 0.00829 | 0.248 | NA
EAV Basin North (E-004) | Pu-238 | Minimum | -0.012 | 0.00562 | No
EAV Basin North (E-004) | Pu-238 | Maximum | 0.0451 | 0.0141 | Yes
EAV Basin South (E-003) | Pu-238 | N | 11 | NA | NA
EAV Basin South (E-003) | Pu-238 | Mean | 0.013 | 0.275 | NA
EAV Basin South (E-003) | Pu-238 | Minimum | -0.00497 | 0.00367 | No
EAV Basin South (E-003) | Pu-238 | Maximum | 0.102 | 0.0217 | Yes
POND 400 | Pu-238 | N | 12 | NA | NA
POND 400 | Pu-238 | Mean | 0.00644 | 0.282 | NA
POND 400 | Pu-238 | Minimum | -0.00549 | 0.00817 | No
POND 400 | Pu-238 | Maximum | 0.0349 | 0.0117 | Yes
SWDF Basin North (E-002) | Pu-238 | N | 12 | NA | NA
SWDF Basin North (E-002) | Pu-238 | Mean | 0.000533 | 0.399 | NA
SWDF Basin North (E-002) | Pu-238 | Minimum | -0.00954 | 0.00814 | No
SWDF Basin North (E-002) | Pu-238 | Maximum | 0.0113 | 0.00662 | No
SWDF Basin South (E-001) | Pu-238 | N | 12 | NA | NA
SWDF Basin South (E-001) | Pu-238 | Mean | 0.0159 | 0.373 | NA
SWDF Basin South (E-001) | Pu-238 | Minimum | -0.00941 | 3.19 | No
SWDF Basin South (E-001) | Pu-238 | Maximum | 0.0624 | 0.0193 | Yes
Z-AREA BASIN | Pu-238 | N | 12 | NA | NA
Z-AREA BASIN | Pu-238 | Mean | 0.0172 | 0.00273 | NA
Z-AREA BASIN | Pu-238 | Minimum | -1.92e-05 | 0.000798 | No
Z-AREA BASIN | Pu-238 | Maximum | 0.067 | 0.018 | Yes
Onsite
E-05 | Pu-239 | N | 12 | NA | NA
E-05 | Pu-239 | Mean | 5.07e-05 | 0.57 | NA
E-05 | Pu-239 | Minimum | -0.00624 | 3.57 | No
E-05 | Pu-239 | Maximum | 0.00705 | 0.00501 | No
EAV Basin North (E-004) | Pu-239 | N | 12 | NA | NA
EAV Basin North (E-004) | Pu-239 | Mean | 0.00141 | 0.255 | NA
EAV Basin North (E-004) | Pu-239 | Minimum | -0.00781 | 0.00613 | No
EAV Basin North (E-004) | Pu-239 | Maximum | 0.0127 | 0.00766 | No
EAV Basin South (E-003) | Pu-239 | N | 11 | NA | NA
EAV Basin South (E-003) | Pu-239 | Mean | -0.000265 | 0.593 | NA
EAV Basin South (E-003) | Pu-239 | Minimum | -0.0107 | 0.00489 | No
EAV Basin South (E-003) | Pu-239 | Maximum | 0.0131 | 0.00835 | No
POND 400 | Pu-239 | N | 12 | NA | NA
POND 400 | Pu-239 | Mean | 0.00204 | 0.247 | NA
POND 400 | Pu-239 | Minimum | -0.0128 | 0.00588 | No
POND 400 | Pu-239 | Maximum | 0.0203 | 0.00849 | Yes
SWDF Basin North (E-002) | Pu-239 | N | 12 | NA | NA
SWDF Basin North (E-002) | Pu-239 | Mean | -0.00362 | 0.00136 | NA
SWDF Basin North (E-002) | Pu-239 | Minimum | -0.0155 | 0.00778 | No
SWDF Basin North (E-002) | Pu-239 | Maximum | 0.00346 | 0.0035 | No
SWDF Basin South (E-001) | Pu-239 | N | 12 | NA | NA
SWDF Basin South (E-001) | Pu-239 | Mean | 0.000723 | 0.367 | NA
SWDF Basin South (E-001) | Pu-239 | Minimum | -0.00703 | 0.00416 | No
SWDF Basin South (E-001) | Pu-239 | Maximum | 0.00438 | 0.00514 | No
Z-AREA BASIN | Pu-239 | N | 12 | NA | NA
Z-AREA BASIN | Pu-239 | Mean | 0.00307 | 0.415 | NA
Z-AREA BASIN | Pu-239 | Minimum | -0.00546 | 0.00388 | No
Z-AREA BASIN | Pu-239 | Maximum | 0.0134 | 3.76 | No
Onsite
E-05 | Am-241 | N | 12 | NA | NA
E-05 | Am-241 | Mean | -0.00138 | 0.238 | NA
E-05 | Am-241 | Minimum | -0.0178 | 0.00644 | No
E-05 | Am-241 | Maximum | 0.00622 | 0.00737 | No
EAV Basin North (E-004) | Am-241 | N | 12 | NA | NA
EAV Basin North (E-004) | Am-241 | Mean | -0.000775 | 0.252 | NA
EAV Basin North (E-004) | Am-241 | Minimum | -0.00741 | 0.00434 | No
EAV Basin North (E-004) | Am-241 | Maximum | 0.00641 | 0.00455 | No
EAV Basin South (E-003) | Am-241 | N | 11 | NA | NA
EAV Basin South (E-003) | Am-241 | Mean | -0.00164 | 0.00113 | NA
EAV Basin South (E-003) | Am-241 | Minimum | -0.00668 | 0.00407 | No
EAV Basin South (E-003) | Am-241 | Maximum | 0.00332 | 0.00332 | No
POND 400 | Am-241 | N | 12 | NA | NA
POND 400 | Am-241 | Mean | 0.0064 | 0.267 | NA
POND 400 | Am-241 | Minimum | -0.0093 | 0.00474 | No
POND 400 | Am-241 | Maximum | 0.0195 | 0.00932 | No
SWDF Basin North (E-002) | Am-241 | N | 12 | NA | NA
SWDF Basin North (E-002) | Am-241 | Mean | 0.00446 | 0.00183 | NA
SWDF Basin North (E-002) | Am-241 | Minimum | -0.00843 | 0.0065 | No
SWDF Basin North (E-002) | Am-241 | Maximum | 0.0592 | 0.015 | Yes
SWDF Basin South (E-001) | Am-241 | N | 12 | NA | NA
SWDF Basin South (E-001) | Am-241 | Mean | -0.00207 | 0.365 | NA
SWDF Basin South (E-001) | Am-241 | Minimum | -0.0115 | 0.00542 | No
SWDF Basin South (E-001) | Am-241 | Maximum | 0.00327 | 0.00333 | No
Z-AREA BASIN | Am-241 | N | 12 | NA | NA
Z-AREA BASIN | Am-241 | Mean | 0.000582 | 0.249 | NA
Z-AREA BASIN | Am-241 | Minimum | -0.00538 | 0.00555 | No
Z-AREA BASIN | Am-241 | Maximum | 0.00492 | 0.00578 | No
Onsite
E-05 | Cm-244 | N | 12 | NA | NA
E-05 | Cm-244 | Mean | 0.00264 | 0.539 | NA
E-05 | Cm-244 | Minimum | 0 | 3.21 | No
E-05 | Cm-244 | Maximum | 0.0063 | 0.00448 | No
EAV Basin North (E-004) | Cm-244 | N | 12 | NA | NA
EAV Basin North (E-004) | Cm-244 | Mean | 0.000775 | 0.459 | NA
EAV Basin North (E-004) | Cm-244 | Minimum | -0.00218 | 0.00218 | No
EAV Basin North (E-004) | Cm-244 | Maximum | 0.00349 | 0.00348 | No
EAV Basin South (E-003) | Cm-244 | N | 11 | NA | NA
EAV Basin South (E-003) | Cm-244 | Mean | 0.00221 | 0.6 | NA
EAV Basin South (E-003) | Cm-244 | Minimum | -7.24e-06 | 0.000227 | No
EAV Basin South (E-003) | Cm-244 | Maximum | 0.00997 | 0.0058 | No
POND 400 | Cm-244 | N | 12 | NA | NA
POND 400 | Cm-244 | Mean | 0.00123 | 0.26 | NA
POND 400 | Cm-244 | Minimum | -0.00221 | 0.00222 | No
POND 400 | Cm-244 | Maximum | 0.00686 | 0.0049 | No
SWDF Basin North (E-002) | Cm-244 | N | 12 | NA | NA
SWDF Basin North (E-002) | Cm-244 | Mean | 0.0031 | 0.529 | NA
SWDF Basin North (E-002) | Cm-244 | Minimum | -0.00226 | 0.00226 | No
SWDF Basin North (E-002) | Cm-244 | Maximum | 0.0179 | 0.00859 | Yes
SWDF Basin South (E-001) | Cm-244 | N | 12 | NA | NA
SWDF Basin South (E-001) | Cm-244 | Mean | 0.000574 | 0.558 | NA
SWDF Basin South (E-001) | Cm-244 | Minimum | -0.00227 | 0.00229 | No
SWDF Basin South (E-001) | Cm-244 | Maximum | 0.00362 | 0.00365 | No
Z-AREA BASIN | Cm-244 | N | 12 | NA | NA
Z-AREA BASIN | Cm-244 | Mean | 0.00162 | 0.574 | NA
Z-AREA BASIN | Cm-244 | Minimum | -0.00435 | 0.00311 | No
Z-AREA BASIN | Cm-244 | Maximum | 0.0182 | 0.00829 | No
Onsite
E-05 | Tc-99 | N | 12 | NA | NA
E-05 | Tc-99 | Mean | 0.916 | 0.272 | NA
E-05 | Tc-99 | Minimum | -2.06 | 0.917 | No
E-05 | Tc-99 | Maximum | 4.24 | 1.28 | Yes
EAV Basin North (E-004) | Tc-99 | N | 12 | NA | NA
EAV Basin North (E-004) | Tc-99 | Mean | 1.7 | 0.316 | NA
EAV Basin North (E-004) | Tc-99 | Minimum | -1.4 | 0.876 | No
EAV Basin North (E-004) | Tc-99 | Maximum | 9.97 | 2.07 | Yes
EAV Basin South (E-003) | Tc-99 | N | 11 | NA | NA
EAV Basin South (E-003) | Tc-99 | Mean | 1.25 | 0.306 | NA
EAV Basin South (E-003) | Tc-99 | Minimum | -2.65 | 0.876 | No
EAV Basin South (E-003) | Tc-99 | Maximum | 9.03 | 2.06 | Yes
POND 400 | Tc-99 | N | 12 | NA | NA
POND 400 | Tc-99 | Mean | 1.16 | 0.279 | NA
POND 400 | Tc-99 | Minimum | -2.38 | 0.851 | No
POND 400 | Tc-99 | Maximum | 7.16 | 1.43 | Yes
SWDF Basin North (E-002) | Tc-99 | N | 12 | NA | NA
SWDF Basin North (E-002) | Tc-99 | Mean | 0.51 | 0.264 | NA
SWDF Basin North (E-002) | Tc-99 | Minimum | -3.3 | 0.843 | No
SWDF Basin North (E-002) | Tc-99 | Maximum | 2.97 | 1.38 | No
SWDF Basin South (E-001) | Tc-99 | N | 12 | NA | NA
SWDF Basin South (E-001) | Tc-99 | Mean | 1.4 | 0.271 | NA
SWDF Basin South (E-001) | Tc-99 | Minimum | -2.2 | 1.01 | No
SWDF Basin South (E-001) | Tc-99 | Maximum | 6.89 | 1.33 | Yes
Z-AREA BASIN | Tc-99 | N | 12 | NA | NA
Z-AREA BASIN | Tc-99 | Mean | 10 | 0.349 | NA
Z-AREA BASIN | Tc-99 | Minimum | 2.3 | 1.07 | No
Z-AREA BASIN | Tc-99 | Maximum | 20.1 | 1.46 | Yes
Onsite
E-05 | Gross B | N | 12 | NA | NA
E-05 | Gross B | Mean | 7.12 | 0.284 | NA
E-05 | Gross B | Minimum | 1.91 | 0.695 | No
E-05 | Gross B | Maximum | 14.8 | 1.34 | Yes
EAV Basin North (E-004) | Gross B | N | 12 | NA | NA
EAV Basin North (E-004) | Gross B | Mean | 3.43 | 0.221 | NA
EAV Basin North (E-004) | Gross B | Minimum | 0.686 | 0.54 | No
EAV Basin North (E-004) | Gross B | Maximum | 6.46 | 0.94 | Yes
EAV Basin South (E-003) | Gross B | N | 11 | NA | NA
EAV Basin South (E-003) | Gross B | Mean | 3.79 | 0.241 | NA
EAV Basin South (E-003) | Gross B | Minimum | 2.52 | 0.733 | Yes
EAV Basin South (E-003) | Gross B | Maximum | 6.27 | 0.913 | Yes
POND 400 | Gross B | N | 12 | NA | NA
POND 400 | Gross B | Mean | 7.67 | 0.292 | NA
POND 400 | Gross B | Minimum | 4.84 | 0.851 | Yes
POND 400 | Gross B | Maximum | 11.9 | 1.19 | Yes
SWDF Basin North (E-002) | Gross B | N | 12 | NA | NA
SWDF Basin North (E-002) | Gross B | Mean | 7.8 | 0.297 | NA
SWDF Basin North (E-002) | Gross B | Minimum | 3.14 | 0.728 | Yes
SWDF Basin North (E-002) | Gross B | Maximum | 17.5 | 1.43 | Yes
SWDF Basin South (E-001) | Gross B | N | 12 | NA | NA
SWDF Basin South (E-001) | Gross B | Mean | 4.12 | 0.232 | NA
SWDF Basin South (E-001) | Gross B | Minimum | 2.89 | 0.732 | Yes
SWDF Basin South (E-001) | Gross B | Maximum | 6.97 | 0.986 | Yes
Z-AREA BASIN | Gross B | N | 12 | NA | NA
Z-AREA BASIN | Gross B | Mean | 194 | 1.27 | NA
Z-AREA BASIN | Gross B | Minimum | 5.57 | 0.884 | Yes
Z-AREA BASIN | Gross B | Maximum | 605 | 8.76 | Yes
Onsite
E-05 | Gross A | N | 12 | NA | NA
E-05 | Gross A | Mean | 0.899 | 0.139 | NA
E-05 | Gross A | Minimum | 0.0284 | 0.219 | No
E-05 | Gross A | Maximum | 2.63 | 0.719 | Yes
EAV Basin North (E-004) | Gross A | N | 12 | NA | NA
EAV Basin North (E-004) | Gross A | Mean | 0.884 | 0.13 | NA
EAV Basin North (E-004) | Gross A | Minimum | 0.0163 | 0.2 | No
EAV Basin North (E-004) | Gross A | Maximum | 2.59 | 0.717 | Yes
EAV Basin South (E-003) | Gross A | N | 11 | NA | NA
EAV Basin South (E-003) | Gross A | Mean | 1.42 | 0.167 | NA
EAV Basin South (E-003) | Gross A | Minimum | 0.0186 | 0.203 | No
EAV Basin South (E-003) | Gross A | Maximum | 2.6 | 0.719 | Yes
POND 400 | Gross A | N | 12 | NA | NA
POND 400 | Gross A | Mean | 1.05 | 0.145 | NA
POND 400 | Gross A | Minimum | 0.211 | 0.291 | No
POND 400 | Gross A | Maximum | 2.03 | 0.671 | Yes
SWDF Basin North (E-002) | Gross A | N | 12 | NA | NA
SWDF Basin North (E-002) | Gross A | Mean | 1.75 | 0.189 | NA
SWDF Basin North (E-002) | Gross A | Minimum | 0.02 | 0.212 | No
SWDF Basin North (E-002) | Gross A | Maximum | 9.43 | 1.5 | Yes
SWDF Basin South (E-001) | Gross A | N | 12 | NA | NA
SWDF Basin South (E-001) | Gross A | Mean | 0.576 | 0.11 | NA
SWDF Basin South (E-001) | Gross A | Minimum | -0.163 | 0.101 | No
SWDF Basin South (E-001) | Gross A | Maximum | 2.26 | 0.672 | Yes
Z-AREA BASIN | Gross A | N | 12 | NA | NA
Z-AREA BASIN | Gross A | Mean | 0.816 | 0.134 | NA
Z-AREA BASIN | Gross A | Minimum | -0.149 | 0.174 | No
Z-AREA BASIN | Gross A | Maximum | 2.73 | 0.863 | Yes
Sample Measurement Section
Radioactivity in Savannah River Site Basins : Units are pCi/L
Location | Nuclide | CollectDate | SampleCon | SampleStd | Sig
Onsite
E-05 | H-3 | 2011-01-12 | 17400 | 425 | Yes
E-05 | H-3 | 2011-02-14 | 9540 | 323 | Yes
E-05 | H-3 | 2011-03-14 | 8950 | 313 | Yes
E-05 | H-3 | 2011-04-11 | 9320 | 330 | Yes
E-05 | H-3 | 2011-05-09 | 9570 | 368 | Yes
E-05 | H-3 | 2011-06-13 | 33000 | 560 | Yes
E-05 | H-3 | 2011-07-11 | 28600 | 580 | Yes
E-05 | H-3 | 2011-08-08 | 16600 | 432 | Yes
E-05 | H-3 | 2011-09-12 | 22100 | 466 | Yes
E-05 | H-3 | 2011-10-10 | 12600 | 365 | Yes
E-05 | H-3 | 2011-11-14 | 23200 | 475 | Yes
E-05 | H-3 | 2011-12-12 | 17600 | 425 | Yes
EAV Basin North (E-004) | H-3 | 2011-01-12 | 9950 | 347 | Yes
EAV Basin North (E-004) | H-3 | 2011-02-14 | 8620 | 330 | Yes
EAV Basin North (E-004) | H-3 | 2011-03-14 | 7160 | 312 | Yes
EAV Basin North (E-004) | H-3 | 2011-04-11 | 10600 | 387 | Yes
EAV Basin North (E-004) | H-3 | 2011-05-09 | 4430 | 294 | Yes
EAV Basin North (E-004) | H-3 | 2011-06-13 | 5490 | 255 | Yes
EAV Basin North (E-004) | H-3 | 2011-07-11 | 2690 | 309 | Yes
EAV Basin North (E-004) | H-3 | 2011-08-08 | 3840 | 252 | Yes
EAV Basin North (E-004) | H-3 | 2011-09-12 | 5570 | 262 | Yes
EAV Basin North (E-004) | H-3 | 2011-10-10 | 7160 | 290 | Yes
EAV Basin North (E-004) | H-3 | 2011-11-14 | 14100 | 393 | Yes
EAV Basin North (E-004) | H-3 | 2011-12-12 | 9840 | 334 | Yes
EAV Basin South (E-003) | H-3 | 2011-01-12 | 7430 | 308 | Yes
EAV Basin South (E-003) | H-3 | 2011-02-14 | 10500 | 364 | Yes
EAV Basin South (E-003) | H-3 | 2011-03-14 | 11100 | 375 | Yes
EAV Basin South (E-003) | H-3 | 2011-04-11 | 13200 | 427 | Yes
EAV Basin South (E-003) | H-3 | 2011-05-09 | 8590 | 405 | Yes
EAV Basin South (E-003) | H-3 | 2011-07-11 | 6300 | 365 | Yes
EAV Basin South (E-003) | H-3 | 2011-08-08 | 17000 | 428 | Yes
EAV Basin South (E-003) | H-3 | 2011-09-12 | 16600 | 410 | Yes
EAV Basin South (E-003) | H-3 | 2011-10-10 | 14000 | 383 | Yes
EAV Basin South (E-003) | H-3 | 2011-11-14 | 25000 | 554 | Yes
EAV Basin South (E-003) | H-3 | 2011-12-12 | 15600 | 419 | Yes
POND 400 | H-3 | 2011-01-12 | 449 | 157 | Yes
POND 400 | H-3 | 2011-02-14 | 1950 | 185 | Yes
POND 400 | H-3 | 2011-03-14 | 789 | 161 | Yes
POND 400 | H-3 | 2011-04-11 | 1420 | 184 | Yes
POND 400 | H-3 | 2011-05-09 | 638 | 189 | Yes
POND 400 | H-3 | 2011-06-13 | 2680 | 203 | Yes
POND 400 | H-3 | 2011-07-11 | 870 | 161 | Yes
POND 400 | H-3 | 2011-08-08 | 546 | 172 | Yes
POND 400 | H-3 | 2011-09-12 | 1110 | 176 | Yes
POND 400 | H-3 | 2011-10-10 | 1760 | 190 | Yes
POND 400 | H-3 | 2011-11-14 | 2730 | 214 | Yes
POND 400 | H-3 | 2011-12-12 | 239 | 150 | No
SWDF Basin North (E-002) | H-3 | 2011-01-12 | 25200 | 528 | Yes
SWDF Basin North (E-002) | H-3 | 2011-02-14 | 14700 | 400 | Yes
SWDF Basin North (E-002) | H-3 | 2011-03-14 | 19300 | 446 | Yes
SWDF Basin North (E-002) | H-3 | 2011-04-11 | 12100 | 380 | Yes
SWDF Basin North (E-002) | H-3 | 2011-05-09 | 12000 | 416 | Yes
SWDF Basin North (E-002) | H-3 | 2011-06-13 | 10100 | 324 | Yes
SWDF Basin North (E-002) | H-3 | 2011-07-11 | 2550 | 307 | Yes
SWDF Basin North (E-002) | H-3 | 2011-08-08 | 5920 | 306 | Yes
SWDF Basin North (E-002) | H-3 | 2011-09-12 | 9570 | 333 | Yes
SWDF Basin North (E-002) | H-3 | 2011-10-10 | 12700 | 370 | Yes
SWDF Basin North (E-002) | H-3 | 2011-11-14 | 21400 | 466 | Yes
SWDF Basin North (E-002) | H-3 | 2011-12-12 | 23200 | 495 | Yes
SWDF Basin South (E-001) | H-3 | 2011-01-12 | 7490 | 299 | Yes
SWDF Basin South (E-001) | H-3 | 2011-02-14 | 5240 | 257 | Yes
SWDF Basin South (E-001) | H-3 | 2011-03-14 | 5110 | 254 | Yes
SWDF Basin South (E-001) | H-3 | 2011-04-11 | 4970 | 261 | Yes
SWDF Basin South (E-001) | H-3 | 2011-05-09 | 2810 | 241 | Yes
SWDF Basin South (E-001) | H-3 | 2011-06-13 | 3920 | 227 | Yes
SWDF Basin South (E-001) | H-3 | 2011-07-11 | 268 | 280 | No
SWDF Basin South (E-001) | H-3 | 2011-08-08 | 4220 | 262 | Yes
SWDF Basin South (E-001) | H-3 | 2011-09-12 | 3320 | 243 | Yes
SWDF Basin South (E-001) | H-3 | 2011-10-10 | 3810 | 238 | Yes
SWDF Basin South (E-001) | H-3 | 2011-11-14 | 5760 | 270 | Yes
SWDF Basin South (E-001) | H-3 | 2011-12-12 | 5620 | 265 | Yes
Z-AREA BASIN | H-3 | 2011-01-12 | 1410 | 190 | Yes
Z-AREA BASIN | H-3 | 2011-02-14 | 3240 | 222 | Yes
Z-AREA BASIN | H-3 | 2011-03-14 | 2040 | 198 | Yes
Z-AREA BASIN | H-3 | 2011-04-11 | 1920 | 195 | Yes
Z-AREA BASIN | H-3 | 2011-05-09 | 1230 | 205 | Yes
Z-AREA BASIN | H-3 | 2011-06-13 | 1410 | 173 | Yes
Z-AREA BASIN | H-3 | 2011-07-11 | -700 | 259 | No
Z-AREA BASIN | H-3 | 2011-08-15 | 1060 | 174 | Yes
Z-AREA BASIN | H-3 | 2011-09-12 | 965 | 172 | Yes
Z-AREA BASIN | H-3 | 2011-10-10 | 354 | 156 | No
Z-AREA BASIN | H-3 | 2011-11-14 | 2570 | 212 | Yes
Z-AREA BASIN | H-3 | 2011-12-19 | 3380 | 229 | Yes
Onsite
E-05 | Co-60 | 2011-01-12 | 0.749 | 2.03 | No
E-05 | Co-60 | 2011-02-14 | -2.89 | 2.33 | No
E-05 | Co-60 | 2011-03-14 | 2.81 | 2.8 | No
E-05 | Co-60 | 2011-04-11 | 3 | 2.03 | No
E-05 | Co-60 | 2011-05-09 | 0.00735 | 2.27 | No
E-05 | Co-60 | 2011-06-13 | -2.01 | 1.84 | No
E-05 | Co-60 | 2011-07-11 | 1.35 | 1.68 | No
E-05 | Co-60 | 2011-08-08 | -2.15 | 2.15 | No
E-05 | Co-60 | 2011-09-12 | 1.65 | 1.87 | No
E-05 | Co-60 | 2011-10-10 | -0.935 | 2.03 | No
E-05 | Co-60 | 2011-11-14 | 9.49 | 2.64 | No
E-05 | Co-60 | 2011-12-12 | 0.524 | 1.87 | No
EAV Basin North (E-004) | Co-60 | 2011-01-12 | 2.95 | 2.03 | No
EAV Basin North (E-004) | Co-60 | 2011-02-14 | -0.546 | 2.22 | No
EAV Basin North (E-004) | Co-60 | 2011-03-14 | 2.64 | 2.44 | No
EAV Basin North (E-004) | Co-60 | 2011-04-11 | 1.45 | 2.45 | No
EAV Basin North (E-004) | Co-60 | 2011-05-09 | 1.18 | 2.01 | No
EAV Basin North (E-004) | Co-60 | 2011-06-13 | 0.978 | 1.89 | No
EAV Basin North (E-004) | Co-60 | 2011-07-11 | -1.04 | 1.9 | No
EAV Basin North (E-004) | Co-60 | 2011-08-08 | -2.34 | 2.32 | No
EAV Basin North (E-004) | Co-60 | 2011-09-12 | 1.11 | 2.25 | No
EAV Basin North (E-004) | Co-60 | 2011-10-10 | 1.54 | 1.9 | No
EAV Basin North (E-004) | Co-60 | 2011-11-14 | 2.73 | 2.05 | No
EAV Basin North (E-004) | Co-60 | 2011-12-12 | 4.32 | 2.43 | No
EAV Basin South (E-003) | Co-60 | 2011-01-12 | -1.96 | 1.86 | No
EAV Basin South (E-003) | Co-60 | 2011-02-14 | 2.76 | 2.08 | No
EAV Basin South (E-003) | Co-60 | 2011-03-14 | 1.01 | 2.46 | No
EAV Basin South (E-003) | Co-60 | 2011-04-11 | 4.19 | 2.28 | No
EAV Basin South (E-003) | Co-60 | 2011-05-09 | -0.732 | 1.69 | No
EAV Basin South (E-003) | Co-60 | 2011-07-11 | 0.5 | 1.78 | No
EAV Basin South (E-003) | Co-60 | 2011-08-08 | -5.54 | 2.51 | No
EAV Basin South (E-003) | Co-60 | 2011-09-12 | 1.12 | 1.98 | No
EAV Basin South (E-003) | Co-60 | 2011-10-10 | -1.54 | 1.69 | No
EAV Basin South (E-003) | Co-60 | 2011-11-14 | -0.392 | 1.85 | No
EAV Basin South (E-003) | Co-60 | 2011-12-12 | -0.308 | 2.7 | No
POND 400 | Co-60 | 2011-01-12 | -0.614 | 1.87 | No
POND 400 | Co-60 | 2011-02-14 | 1.26 | 1.9 | No
POND 400 | Co-60 | 2011-03-14 | -0.473 | 2.07 | No
POND 400 | Co-60 | 2011-04-11 | -3.38 | 2.42 | No
POND 400 | Co-60 | 2011-05-09 | 0.368 | 2.35 | No
POND 400 | Co-60 | 2011-06-13 | -2.76 | 2.01 | No
POND 400 | Co-60 | 2011-07-11 | 0.129 | 1.98 | No
POND 400 | Co-60 | 2011-08-08 | 1.58 | 2.03 | No
POND 400 | Co-60 | 2011-09-12 | 2.09 | 2.41 | No
POND 400 | Co-60 | 2011-10-10 | 2.22 | 1.72 | No
POND 400 | Co-60 | 2011-11-14 | 5.27 | 2.21 | No
POND 400 | Co-60 | 2011-12-12 | 1.74 | 1.96 | No
SWDF Basin North (E-002) | Co-60 | 2011-01-12 | 1.54 | 1.78 | No
SWDF Basin North (E-002) | Co-60 | 2011-02-14 | 0.252 | 2.32 | No
SWDF Basin North (E-002) | Co-60 | 2011-03-14 | 3.92 | 2.16 | No
SWDF Basin North (E-002) | Co-60 | 2011-04-11 | -1.73 | 2.36 | No
SWDF Basin North (E-002) | Co-60 | 2011-05-09 | 0.231 | 1.9 | No
SWDF Basin North (E-002) | Co-60 | 2011-06-13 | 1.8 | 2.01 | No
SWDF Basin North (E-002) | Co-60 | 2011-07-11 | -1.36 | 1.88 | No
SWDF Basin North (E-002) | Co-60 | 2011-08-08 | -2.08 | 2.52 | No
SWDF Basin North (E-002) | Co-60 | 2011-09-12 | 1.19 | 1.95 | No
SWDF Basin North (E-002) | Co-60 | 2011-10-10 | 1.91 | 1.85 | No
SWDF Basin North (E-002) | Co-60 | 2011-11-14 | 2.62 | 2.41 | No
SWDF Basin North (E-002) | Co-60 | 2011-12-12 | 2.28 | 2.34 | No
SWDF Basin South (E-001) | Co-60 | 2011-01-12 | 0.676 | 1.88 | No
SWDF Basin South (E-001) | Co-60 | 2011-02-14 | 2.43 | 2.38 | No
SWDF Basin South (E-001) | Co-60 | 2011-03-14 | -2.76 | 2.63 | No
SWDF Basin South (E-001) | Co-60 | 2011-04-11 | -1.25 | 2.4 | No
SWDF Basin South (E-001) | Co-60 | 2011-05-09 | 1.24 | 1.98 | No
SWDF Basin South (E-001) | Co-60 | 2011-06-13 | -0.557 | 1.71 | No
SWDF Basin South (E-001) | Co-60 | 2011-07-11 | 0.0354 | 1.96 | No
SWDF Basin South (E-001) | Co-60 | 2011-08-08 | -0.986 | 2.24 | No
SWDF Basin South (E-001) | Co-60 | 2011-09-12 | 1.82 | 2.3 | No
SWDF Basin South (E-001) | Co-60 | 2011-10-10 | 1.54 | 1.91 | No
SWDF Basin South (E-001) | Co-60 | 2011-11-14 | 1.71 | 1.64 | No
SWDF Basin South (E-001) | Co-60 | 2011-12-12 | -0.724 | 2.5 | No
Z-AREA BASIN | Co-60 | 2011-01-12 | 1.97 | 1.93 | No
Z-AREA BASIN | Co-60 | 2011-02-14 | -2.13 | 2.2 | No
Z-AREA BASIN | Co-60 | 2011-03-14 | -2.59 | 1.83 | No
Z-AREA BASIN | Co-60 | 2011-04-11 | -1.51 | 2.1 | No
Z-AREA BASIN | Co-60 | 2011-05-09 | 3.51 | 1.93 | No
Z-AREA BASIN | Co-60 | 2011-06-13 | -1.07 | 1.86 | No
Z-AREA BASIN | Co-60 | 2011-07-11 | 7.57 | 2.25 | No
Z-AREA BASIN | Co-60 | 2011-08-15 | 4.3 | 2.34 | No
Z-AREA BASIN | Co-60 | 2011-09-12 | -1.31 | 2 | No
Z-AREA BASIN | Co-60 | 2011-10-10 | 0.592 | 2.05 | No
Z-AREA BASIN | Co-60 | 2011-11-14 | -0.236 | 1.74 | No
Z-AREA BASIN | Co-60 | 2011-12-19 | -0.77 | 1.66 | No
Onsite
E-05 | Cs-137 | 2011-01-12 | 1.36 | 2.04 | No
E-05 | Cs-137 | 2011-02-14 | -3.78 | 2.26 | No
E-05 | Cs-137 | 2011-03-14 | 0.992 | 2.22 | No
E-05 | Cs-137 | 2011-04-11 | 0.659 | 2.39 | No
E-05 | Cs-137 | 2011-05-09 | -3.27 | 2.63 | No
E-05 | Cs-137 | 2011-06-13 | 2.59 | 2 | No
E-05 | Cs-137 | 2011-07-11 | 0.324 | 1.82 | No
E-05 | Cs-137 | 2011-08-08 | 1.69 | 2.29 | No
E-05 | Cs-137 | 2011-09-12 | -0.284 | 2.06 | No
E-05 | Cs-137 | 2011-10-10 | 0.789 | 1.82 | No
E-05 | Cs-137 | 2011-11-14 | -0.914 | 2.28 | No
E-05 | Cs-137 | 2011-12-12 | -0.0897 | 2.14 | No
EAV Basin North (E-004) | Cs-137 | 2011-01-12 | 3.7 | 2.09 | No
EAV Basin North (E-004) | Cs-137 | 2011-02-14 | -2.73 | 2.39 | No
EAV Basin North (E-004) | Cs-137 | 2011-03-14 | -2.54 | 2.35 | No
EAV Basin North (E-004) | Cs-137 | 2011-04-11 | 0.278 | 2.39 | No
EAV Basin North (E-004) | Cs-137 | 2011-05-09 | 4.7 | 1.97 | No
EAV Basin North (E-004) | Cs-137 | 2011-06-13 | -0.759 | 1.9 | No
EAV Basin North (E-004) | Cs-137 | 2011-07-11 | 1.18 | 2.05 | No
EAV Basin North (E-004) | Cs-137 | 2011-08-08 | -0.427 | 2.31 | No
EAV Basin North (E-004) | Cs-137 | 2011-09-12 | -1.73 | 2.11 | No
EAV Basin North (E-004) | Cs-137 | 2011-10-10 | 1.58 | 1.95 | No
EAV Basin North (E-004) | Cs-137 | 2011-11-14 | 2.27 | 2.06 | No
EAV Basin North (E-004) | Cs-137 | 2011-12-12 | -0.143 | 2.19 | No
EAV Basin South (E-003) | Cs-137 | 2011-01-12 | -0.244 | 1.86 | No
EAV Basin South (E-003) | Cs-137 | 2011-02-14 | 2.59 | 2.21 | No
EAV Basin South (E-003) | Cs-137 | 2011-03-14 | 2.04 | 2.8 | No
EAV Basin South (E-003) | Cs-137 | 2011-04-11 | 0.451 | 2.37 | No
EAV Basin South (E-003) | Cs-137 | 2011-05-09 | 0.962 | 2.12 | No
EAV Basin South (E-003) | Cs-137 | 2011-07-11 | 1.03 | 2.06 | No
EAV Basin South (E-003) | Cs-137 | 2011-08-08 | -0.0657 | 2.28 | No
EAV Basin South (E-003) | Cs-137 | 2011-09-12 | 3.62 | 2.27 | No
EAV Basin South (E-003) | Cs-137 | 2011-10-10 | 4.97 | 1.91 | No
EAV Basin South (E-003) | Cs-137 | 2011-11-14 | -1.92 | 1.93 | No
EAV Basin South (E-003) | Cs-137 | 2011-12-12 | 1.75 | 2.58 | No
POND 400 | Cs-137 | 2011-01-12 | 4.43 | 2.7 | No
POND 400 | Cs-137 | 2011-02-14 | -2.25 | 2.21 | No
POND 400 | Cs-137 | 2011-03-14 | 1.51 | 2.3 | No
POND 400 | Cs-137 | 2011-04-11 | 2.48 | 2.35 | No
POND 400 | Cs-137 | 2011-05-09 | 3.22 | 2.32 | No
POND 400 | Cs-137 | 2011-06-13 | 2.69 | 2 | No
POND 400 | Cs-137 | 2011-07-11 | -1.42 | 1.96 | No
POND 400 | Cs-137 | 2011-08-08 | -1.25 | 2.39 | No
POND 400 | Cs-137 | 2011-09-12 | -0.289 | 2.34 | No
POND 400 | Cs-137 | 2011-10-10 | 1.31 | 1.94 | No
POND 400 | Cs-137 | 2011-11-14 | 1.86 | 2.19 | No
POND 400 | Cs-137 | 2011-12-12 | 1.27 | 2.07 | No
SWDF Basin North (E-002) | Cs-137 | 2011-01-12 | 0.209 | 1.94 | No
SWDF Basin North (E-002) | Cs-137 | 2011-02-14 | -3.81 | 2.23 | No
SWDF Basin North (E-002) | Cs-137 | 2011-03-14 | -0.284 | 2.44 | No
SWDF Basin North (E-002) | Cs-137 | 2011-04-11 | -0.93 | 2.38 | No
SWDF Basin North (E-002) | Cs-137 | 2011-05-09 | 3.41 | 2.05 | No
SWDF Basin North (E-002) | Cs-137 | 2011-06-13 | -1.05 | 2.07 | No
SWDF Basin North (E-002) | Cs-137 | 2011-07-11 | 1.78 | 2.11 | No
SWDF Basin North (E-002) | Cs-137 | 2011-08-08 | 1.71 | 2.52 | No
SWDF Basin North (E-002) | Cs-137 | 2011-09-12 | -1 | 2.01 | No
SWDF Basin North (E-002) | Cs-137 | 2011-10-10 | 2.31 | 2.24 | No
SWDF Basin North (E-002) | Cs-137 | 2011-11-14 | 1.67 | 2.29 | No
SWDF Basin North (E-002) | Cs-137 | 2011-12-12 | -0.938 | 2.53 | No
SWDF Basin South (E-001) | Cs-137 | 2011-01-12 | -0.514 | 1.78 | No
SWDF Basin South (E-001) | Cs-137 | 2011-02-14 | 1.48 | 2.48 | No
SWDF Basin South (E-001) | Cs-137 | 2011-03-14 | 5.3 | 2.5 | No
SWDF Basin South (E-001) | Cs-137 | 2011-04-11 | 2.89 | 2.5 | No
SWDF Basin South (E-001) | Cs-137 | 2011-05-09 | -0.311 | 2.16 | No
SWDF Basin South (E-001) | Cs-137 | 2011-06-13 | -1.62 | 2.13 | No
SWDF Basin South (E-001) | Cs-137 | 2011-07-11 | -2.73 | 2.6 | No
SWDF Basin South (E-001) | Cs-137 | 2011-08-08 | -0.077 | 2.59 | No
SWDF Basin South (E-001) | Cs-137 | 2011-09-12 | 3.35 | 2.43 | No
SWDF Basin South (E-001) | Cs-137 | 2011-10-10 | -0.608 | 2.08 | No
SWDF Basin South (E-001) | Cs-137 | 2011-11-14 | 4.11 | 2.03 | No
SWDF Basin South (E-001) | Cs-137 | 2011-12-12 | 8.38 | 2.48 | No
Z-AREA BASIN | Cs-137 | 2011-01-12 | 0.422 | 2.08 | No
Z-AREA BASIN | Cs-137 | 2011-02-14 | 803 | 27.3 | Yes
Z-AREA BASIN | Cs-137 | 2011-03-14 | 670 | 22.7 | Yes
Z-AREA BASIN | Cs-137 | 2011-04-11 | 273 | 12.7 | Yes
Z-AREA BASIN | Cs-137 | 2011-05-09 | 119 | 7.47 | Yes
Z-AREA BASIN | Cs-137 | 2011-06-13 | 110 | 6.88 | Yes
Z-AREA BASIN | Cs-137 | 2011-07-11 | 85.9 | 6.44 | Yes
Z-AREA BASIN | Cs-137 | 2011-08-15 | 130 | 8.59 | Yes
Z-AREA BASIN | Cs-137 | 2011-09-12 | 88.4 | 5.91 | Yes
Z-AREA BASIN | Cs-137 | 2011-10-10 | 56.5 | 5.14 | Yes
Z-AREA BASIN | Cs-137 | 2011-11-14 | 103 | 6.19 | Yes
Z-AREA BASIN | Cs-137 | 2011-12-19 | 200 | 9.36 | Yes
Onsite
E-05 | Sr-89/90 | 2011-01-12 | 0.185 | 0.255 | No
E-05 | Sr-89/90 | 2011-02-14 | 0.476 | 0.299 | No
E-05 | Sr-89/90 | 2011-03-14 | 0.0319 | 0.254 | No
E-05 | Sr-89/90 | 2011-04-11 | 0.203 | 0.233 | No
E-05 | Sr-89/90 | 2011-05-09 | 0.476 | 0.267 | No
E-05 | Sr-89/90 | 2011-06-13 | 0.0349 | 0.273 | No
E-05 | Sr-89/90 | 2011-07-11 | 0.175 | 0.249 | No
E-05 | Sr-89/90 | 2011-08-08 | 0.459 | 0.286 | No
E-05 | Sr-89/90 | 2011-09-12 | 0.0862 | 0.24 | No
E-05 | Sr-89/90 | 2011-10-10 | 0.492 | 0.286 | No
E-05 | Sr-89/90 | 2011-11-14 | -0.179 | 0.253 | No
E-05 | Sr-89/90 | 2011-12-12 | 0.527 | 0.289 | No
EAV Basin North (E-004) | Sr-89/90 | 2011-01-12 | 0.316 | 0.257 | No
EAV Basin North (E-004) | Sr-89/90 | 2011-02-14 | 0.4 | 0.29 | No
EAV Basin North (E-004) | Sr-89/90 | 2011-03-14 | 0.411 | 0.282 | No
EAV Basin North (E-004) | Sr-89/90 | 2011-04-11 | -0.295 | 0.176 | No
EAV Basin North (E-004) | Sr-89/90 | 2011-05-09 | 0.305 | 0.278 | No
EAV Basin North (E-004) | Sr-89/90 | 2011-06-13 | 0.189 | 0.256 | No
EAV Basin North (E-004) | Sr-89/90 | 2011-07-11 | 0.231 | 0.265 | No
EAV Basin North (E-004) | Sr-89/90 | 2011-08-08 | 0.226 | 0.29 | No
EAV Basin North (E-004) | Sr-89/90 | 2011-09-12 | -0.0346 | 0.232 | No
EAV Basin North (E-004) | Sr-89/90 | 2011-10-10 | 0.408 | 0.28 | No
EAV Basin North (E-004) | Sr-89/90 | 2011-11-14 | 0.424 | 0.336 | No
EAV Basin North (E-004) | Sr-89/90 | 2011-12-12 | -0.14 | 0.228 | No
EAV Basin South (E-003) | Sr-89/90 | 2011-01-12 | -0.0389 | 0.213 | No
EAV Basin South (E-003) | Sr-89/90 | 2011-02-14 | -0.209 | 0.233 | No
EAV Basin South (E-003) | Sr-89/90 | 2011-03-14 | 0.378 | 0.287 | No
EAV Basin South (E-003) | Sr-89/90 | 2011-04-11 | -0.152 | 0.202 | No
EAV Basin South (E-003) | Sr-89/90 | 2011-05-09 | 0.0908 | 0.219 | No
EAV Basin South (E-003) | Sr-89/90 | 2011-07-11 | 0.305 | 0.257 | No
EAV Basin South (E-003) | Sr-89/90 | 2011-08-08 | 0.151 | 0.266 | No
EAV Basin South (E-003) | Sr-89/90 | 2011-09-12 | 0.281 | 0.268 | No
EAV Basin South (E-003) | Sr-89/90 | 2011-10-10 | 0.303 | 0.272 | No
EAV Basin South (E-003) | Sr-89/90 | 2011-11-14 | 0.268 | 0.324 | No
EAV Basin South (E-003) | Sr-89/90 | 2011-12-12 | 0.0824 | 0.252 | No
POND 400 | Sr-89/90 | 2011-01-12 | 4.14 | 0.514 | Yes
POND 400 | Sr-89/90 | 2011-02-14 | 2.55 | 0.456 | Yes
POND 400 | Sr-89/90 | 2011-03-14 | 3.76 | 0.522 | Yes
POND 400 | Sr-89/90 | 2011-04-11 | 3.51 | 0.47 | Yes
POND 400 | Sr-89/90 | 2011-05-09 | 3.16 | 0.45 | Yes
POND 400 | Sr-89/90 | 2011-06-13 | 3.95 | 0.522 | Yes
POND 400 | Sr-89/90 | 2011-07-11 | 2.97 | 0.457 | Yes
POND 400 | Sr-89/90 | 2011-08-08 | 2.39 | 0.441 | Yes
POND 400 | Sr-89/90 | 2011-09-12 | 1.16 | 0.335 | Yes
POND 400 | Sr-89/90 | 2011-10-10 | 1.36 | 0.358 | Yes
POND 400 | Sr-89/90 | 2011-11-14 | 2.01 | 0.437 | Yes
POND 400 | Sr-89/90 | 2011-12-12 | 1.28 | 0.351 | Yes
SWDF Basin North (E-002) | Sr-89/90 | 2011-01-12 | -0.0265 | 0.224 | No
SWDF Basin North (E-002) | Sr-89/90 | 2011-02-14 | -0.0138 | 0.258 | No
SWDF Basin North (E-002) | Sr-89/90 | 2011-03-14 | 0.0327 | 0.26 | No
SWDF Basin North (E-002) | Sr-89/90 | 2011-04-11 | 0.476 | 0.258 | No
SWDF Basin North (E-002) | Sr-89/90 | 2011-05-09 | 0.365 | 0.258 | No
SWDF Basin North (E-002) | Sr-89/90 | 2011-06-13 | 0.954 | 0.334 | Yes
SWDF Basin North (E-002) | Sr-89/90 | 2011-07-11 | 0.101 | 0.241 | No
SWDF Basin North (E-002) | Sr-89/90 | 2011-08-08 | 0.527 | 0.305 | No
SWDF Basin North (E-002) | Sr-89/90 | 2011-09-12 | -0.0541 | 0.245 | No
SWDF Basin North (E-002) | Sr-89/90 | 2011-10-10 | 0.414 | 0.282 | No
SWDF Basin North (E-002) | Sr-89/90 | 2011-11-14 | 0.108 | 0.282 | No
SWDF Basin North (E-002) | Sr-89/90 | 2011-12-12 | 0.414 | 0.28 | No
SWDF Basin South (E-001) | Sr-89/90 | 2011-01-12 | 0.586 | 0.296 | No
SWDF Basin South (E-001) | Sr-89/90 | 2011-02-14 | 0.573 | 0.299 | No
SWDF Basin South (E-001) | Sr-89/90 | 2011-03-14 | -0.0295 | 0.249 | No
SWDF Basin South (E-001) | Sr-89/90 | 2011-04-11 | 0.295 | 0.234 | No
SWDF Basin South (E-001) | Sr-89/90 | 2011-05-09 | 0.632 | 0.289 | No
SWDF Basin South (E-001) | Sr-89/90 | 2011-06-13 | -0.22 | 0.222 | No
SWDF Basin South (E-001) | Sr-89/90 | 2011-07-11 | 0.546 | 0.283 | No
SWDF Basin South (E-001) | Sr-89/90 | 2011-08-08 | 0.273 | 0.273 | No
SWDF Basin South (E-001) | Sr-89/90 | 2011-09-12 | -0.0516 | 0.234 | No
SWDF Basin South (E-001) | Sr-89/90 | 2011-10-10 | 0.711 | 0.306 | No
SWDF Basin South (E-001) | Sr-89/90 | 2011-11-14 | -0.192 | 0.247 | No
SWDF Basin South (E-001) | Sr-89/90 | 2011-12-12 | 0.541 | 0.286 | No
Z-AREA BASIN | Sr-89/90 | 2011-01-12 | 0.411 | 0.272 | No
Z-AREA BASIN | Sr-89/90 | 2011-02-14 | 0.286 | 0.278 | No
Z-AREA BASIN | Sr-89/90 | 2011-03-14 | 0.868 | 0.33 | Yes
Z-AREA BASIN | Sr-89/90 | 2011-04-11 | 0.481 | 0.25 | No
Z-AREA BASIN | Sr-89/90 | 2011-05-09 | -0.147 | 0.217 | No
Z-AREA BASIN | Sr-89/90 | 2011-06-13 | -0.403 | 0.206 | No
Z-AREA BASIN | Sr-89/90 | 2011-07-11 | 0.335 | 0.276 | No
Z-AREA BASIN | Sr-89/90 | 2011-08-15 | 0.376 | 0.282 | No
Z-AREA BASIN | Sr-89/90 | 2011-09-12 | -0.00776 | 0.254 | No
Z-AREA BASIN | Sr-89/90 | 2011-10-10 | 0.462 | 0.278 | No
Z-AREA BASIN | Sr-89/90 | 2011-11-14 | -0.128 | 0.27 | No
Z-AREA BASIN | Sr-89/90 | 2011-12-19 | 0.281 | 0.256 | No
Onsite
E-05 | I-129 | 2011-01-12 | 0.0543 | 0.185 | No
E-05 | I-129 | 2011-02-14 | 0.0938 | 0.245 | No
E-05 | I-129 | 2011-03-14 | 0.00619 | 0.178 | No
E-05 | I-129 | 2011-04-11 | 0.247 | 0.264 | No
E-05 | I-129 | 2011-05-09 | -0.122 | 0.25 | No
E-05 | I-129 | 2011-06-13 | 0.0136 | 0.257 | No
E-05 | I-129 | 2011-07-11 | -0.057 | 0.248 | No
E-05 | I-129 | 2011-08-08 | -0.171 | 0.259 | No
E-05 | I-129 | 2011-09-12 | 0.0632 | 0.219 | No
E-05 | I-129 | 2011-10-10 | -0.122 | 0.244 | No
E-05 | I-129 | 2011-11-14 | 0.175 | 0.176 | No
E-05 | I-129 | 2011-12-12 | 0.0128 | 0.26 | No
EAV Basin North (E-004) | I-129 | 2011-01-12 | 0.016 | 0.163 | No
EAV Basin North (E-004) | I-129 | 2011-02-14 | 0.00201 | 0.254 | No
EAV Basin North (E-004) | I-129 | 2011-03-14 | 0.278 | 0.17 | No
EAV Basin North (E-004) | I-129 | 2011-04-11 | 0.173 | 0.253 | No
EAV Basin North (E-004) | I-129 | 2011-05-09 | -0.124 | 0.158 | No
EAV Basin North (E-004) | I-129 | 2011-06-13 | -0.0738 | 0.244 | No
EAV Basin North (E-004) | I-129 | 2011-07-11 | -0.273 | 0.283 | No
EAV Basin North (E-004) | I-129 | 2011-08-08 | 0.101 | 0.249 | No
EAV Basin North (E-004) | I-129 | 2011-09-12 | 0.0107 | 0.164 | No
EAV Basin North (E-004) | I-129 | 2011-10-10 | -0.101 | 0.169 | No
EAV Basin North (E-004) | I-129 | 2011-11-14 | -0.116 | 0.251 | No
EAV Basin North (E-004) | I-129 | 2011-12-12 | 0.314 | 0.265 | No
EAV Basin South (E-003) | I-129 | 2011-01-12 | -0.109 | 0.157 | No
EAV Basin South (E-003) | I-129 | 2011-02-14 | -0.149 | 0.178 | No
EAV Basin South (E-003) | I-129 | 2011-03-14 | -0.0236 | 0.167 | No
EAV Basin South (E-003) | I-129 | 2011-04-11 | -0.351 | 0.258 | No
EAV Basin South (E-003) | I-129 | 2011-05-09 | -0.0209 | 0.16 | No
EAV Basin South (E-003) | I-129 | 2011-07-11 | 0.0676 | 0.278 | No
EAV Basin South (E-003) | I-129 | 2011-08-08 | -0.226 | 0.21 | No
EAV Basin South (E-003) | I-129 | 2011-09-12 | -0.0497 | 0.177 | No
EAV Basin South (E-003) | I-129 | 2011-10-10 | 0.0132 | 0.173 | No
EAV Basin South (E-003) | I-129 | 2011-11-14 | 0.118 | 0.253 | No
EAV Basin South (E-003) | I-129 | 2011-12-12 | 0.162 | 0.274 | No
POND 400 | I-129 | 2011-01-12 | 0.0106 | 0.16 | No
POND 400 | I-129 | 2011-02-14 | -0.101 | 0.249 | No
POND 400 | I-129 | 2011-03-14 | -0.822 | 0.324 | No
POND 400 | I-129 | 2011-04-11 | 0.17 | 0.259 | No
POND 400 | I-129 | 2011-05-09 | -0.0441 | 0.165 | No
POND 400 | I-129 | 2011-06-13 | -0.166 | 0.248 | No
POND 400 | I-129 | 2011-07-11 | 0.376 | 0.19 | No
POND 400 | I-129 | 2011-08-08 | 0.0486 | 0.297 | No
POND 400 | I-129 | 2011-09-12 | -0.0997 | 0.169 | No
POND 400 | I-129 | 2011-10-10 | 0.47 | 0.254 | No
POND 400 | I-129 | 2011-11-14 | 0.0816 | 0.186 | No
POND 400 | I-129 | 2011-12-12 | 0.33 | 0.203 | No
SWDF Basin North (E-002) | I-129 | 2011-01-12 | 0.638 | 0.262 | No
SWDF Basin North (E-002) | I-129 | 2011-02-14 | 0.138 | 0.245 | No
SWDF Basin North (E-002) | I-129 | 2011-03-14 | -0.159 | 0.244 | No
SWDF Basin North (E-002) | I-129 | 2011-04-11 | 0.0424 | 0.152 | No
SWDF Basin North (E-002) | I-129 | 2011-05-09 | -0.195 | 0.168 | No
SWDF Basin North (E-002) | I-129 | 2011-06-13 | 0.0341 | 0.253 | No
SWDF Basin North (E-002) | I-129 | 2011-07-11 | -0.0735 | 0.244 | No
SWDF Basin North (E-002) | I-129 | 2011-08-08 | 0.0851 | 0.169 | No
SWDF Basin North (E-002) | I-129 | 2011-09-12 | 0.129 | 0.176 | No
SWDF Basin North (E-002) | I-129 | 2011-10-10 | 0.175 | 0.303 | No
SWDF Basin North (E-002) | I-129 | 2011-11-14 | -0.286 | 0.253 | No
SWDF Basin North (E-002) | I-129 | 2011-12-12 | -0.33 | 0.266 | No
SWDF Basin South (E-001) | I-129 | 2011-01-12 | -0.223 | 0.166 | No
SWDF Basin South (E-001) | I-129 | 2011-02-14 | 0.119 | 0.183 | No
SWDF Basin South (E-001) | I-129 | 2011-03-14 | -0.0541 | 0.251 | No
SWDF Basin South (E-001) | I-129 | 2011-04-11 | 0.268 | 0.166 | No
SWDF Basin South (E-001) | I-129 | 2011-05-09 | -0.00824 | 0.244 | No
SWDF Basin South (E-001) | I-129 | 2011-06-13 | 0.497 | 0.292 | No
SWDF Basin South (E-001) | I-129 | 2011-07-11 | -0.251 | 0.259 | No
SWDF Basin South (E-001) | I-129 | 2011-08-08 | 0.381 | 0.159 | No
SWDF Basin South (E-001) | I-129 | 2011-09-12 | 0.538 | 0.182 | No
SWDF Basin South (E-001) | I-129 | 2011-10-10 | 0.451 | 0.235 | No
SWDF Basin South (E-001) | I-129 | 2011-11-14 | -0.595 | 0.241 | No
SWDF Basin South (E-001) | I-129 | 2011-12-12 | -0.226 | 0.249 | No
Z-AREA BASIN | I-129 | 2011-01-12 | -0.0673 | 0.163 | No
Z-AREA BASIN | I-129 | 2011-02-14 | 0.161 | 0.182 | No
Z-AREA BASIN | I-129 | 2011-03-14 | 0.0762 | 0.213 | No
Z-AREA BASIN | I-129 | 2011-04-11 | 0.186 | 0.247 | No
Z-AREA BASIN | I-129 | 2011-05-09 | 1.54 | 0.573 | Yes
Z-AREA BASIN | I-129 | 2011-06-13 | 0.037 | 0.254 | No
Z-AREA BASIN | I-129 | 2011-07-11 | -0.0238 | 0.244 | No
Z-AREA BASIN | I-129 | 2011-08-15 | 0.373 | 0.198 | No
Z-AREA BASIN | I-129 | 2011-09-12 | 0.846 | 0.228 | Yes
Z-AREA BASIN | I-129 | 2011-10-10 | -0.219 | 0.259 | No
Z-AREA BASIN | I-129 | 2011-11-14 | 0.0808 | 0.258 | No
Z-AREA BASIN | I-129 | 2011-12-19 | -0.0946 | 0.179 | No
Onsite
E-05 | U-234 | 2011-01-12 | 0.0314 | 0.0132 | Yes
E-05 | U-234 | 2011-02-14 | 0.0206 | 0.0122 | No
E-05 | U-234 | 2011-03-14 | -0.00136 | 0.00932 | No
E-05 | U-234 | 2011-04-11 | 0.0209 | 0.0101 | No
E-05 | U-234 | 2011-05-09 | 0.00922 | 0.00766 | No
E-05 | U-234 | 2011-06-13 | 0.0922 | 0.0197 | Yes
E-05 | U-234 | 2011-07-11 | 0.0199 | 0.0102 | No
E-05 | U-234 | 2011-08-08 | -0.00346 | 0.00824 | No
E-05 | U-234 | 2011-09-12 | -0.00118 | 0.00496 | No
E-05 | U-234 | 2011-10-10 | 0.0067 | 0.00795 | No
E-05 | U-234 | 2011-11-14 | 0.016 | 0.0109 | No
E-05 | U-234 | 2011-12-12 | 0.0155 | 0.00993 | No
EAV Basin North (E-004) | U-234 | 2011-01-12 | 0.0811 | 0.0201 | Yes
EAV Basin North (E-004) | U-234 | 2011-02-14 | 0.286 | 0.0395 | Yes
EAV Basin North (E-004) | U-234 | 2011-03-14 | 0.145 | 0.0273 | Yes
EAV Basin North (E-004) | U-234 | 2011-04-11 | 0.176 | 0.0301 | Yes
EAV Basin North (E-004) | U-234 | 2011-05-09 | 0.0359 | 0.013 | Yes
EAV Basin North (E-004) | U-234 | 2011-06-13 | 0.0435 | 0.0124 | Yes
EAV Basin North (E-004) | U-234 | 2011-07-11 | 0.0124 | 0.00825 | No
EAV Basin North (E-004) | U-234 | 2011-08-08 | 0.00225 | 0.00572 | No
EAV Basin North (E-004) | U-234 | 2011-09-12 | 0.00865 | 0.00688 | No
EAV Basin North (E-004) | U-234 | 2011-10-10 | -0.00247 | 0.0072 | No
EAV Basin North (E-004) | U-234 | 2011-11-14 | 0.244 | 0.0354 | Yes
EAV Basin North (E-004) | U-234 | 2011-12-12 | 0.0286 | 0.0147 | No
EAV Basin South (E-003) | U-234 | 2011-01-12 | 0.168 | 0.0291 | Yes
EAV Basin South (E-003) | U-234 | 2011-02-14 | 0.276 | 0.0384 | Yes
EAV Basin South (E-003) | U-234 | 2011-03-14 | 0.247 | 0.0362 | Yes
EAV Basin South (E-003) | U-234 | 2011-04-11 | 0.212 | 0.0334 | Yes
EAV Basin South (E-003) | U-234 | 2011-05-09 | 0.105 | 0.0209 | Yes
EAV Basin South (E-003) | U-234 | 2011-07-11 | 0.0446 | 0.0136 | Yes
EAV Basin South (E-003) | U-234 | 2011-08-08 | 0.005 | 0.009 | No
EAV Basin South (E-003) | U-234 | 2011-09-12 | 0.0209 | 0.0107 | No
EAV Basin South (E-003) | U-234 | 2011-10-10 | 0.0289 | 0.0121 | Yes
EAV Basin South (E-003) | U-234 | 2011-11-14 | 0.281 | 0.0391 | Yes
EAV Basin South (E-003) | U-234 | 2011-12-12 | 0.0746 | 0.0188 | Yes
POND 400 | U-234 | 2011-01-12 | 0.0992 | 0.0209 | Yes
POND 400 | U-234 | 2011-02-14 | 0.195 | 0.0307 | Yes
POND 400 | U-234 | 2011-03-14 | 0.204 | 0.0335 | Yes
POND 400 | U-234 | 2011-04-11 | 0.238 | 0.0362 | Yes
POND 400 | U-234 | 2011-05-09 | 0.168 | 0.0273 | Yes
POND 400 | U-234 | 2011-06-13 | 0.581 | 0.0616 | Yes
POND 400 | U-234 | 2011-07-11 | 0.17 | 0.0272 | Yes
POND 400 | U-234 | 2011-08-08 | 0.0886 | 0.021 | Yes
POND 400 | U-234 | 2011-09-12 | 0.0543 | 0.0147 | Yes
POND 400 | U-234 | 2011-10-10 | 0.164 | 0.0283 | Yes
POND 400 | U-234 | 2011-11-14 | 0.335 | 0.0426 | Yes
POND 400 | U-234 | 2011-12-12 | 0.183 | 0.0311 | Yes
SWDF Basin North (E-002) | U-234 | 2011-01-12 | 0.0105 | 0.0088 | No
SWDF Basin North (E-002) | U-234 | 2011-02-14 | 0.0205 | 0.00989 | No
SWDF Basin North (E-002) | U-234 | 2011-03-14 | 0.0161 | 0.011 | No
SWDF Basin North (E-002) | U-234 | 2011-04-11 | 0.324 | 0.0428 | Yes
SWDF Basin North (E-002) | U-234 | 2011-05-09 | 0.00495 | 0.00892 | No
SWDF Basin North (E-002) | U-234 | 2011-06-13 | 0.0251 | 0.0117 | No
SWDF Basin North (E-002) | U-234 | 2011-07-11 | 0.155 | 0.0265 | Yes
SWDF Basin North (E-002) | U-234 | 2011-08-08 | 0.0101 | 0.00847 | No
SWDF Basin North (E-002) | U-234 | 2011-09-12 | 0.053 | 0.014 | Yes
SWDF Basin North (E-002) | U-234 | 2011-10-10 | 0.00403 | 0.00404 | No
SWDF Basin North (E-002) | U-234 | 2011-11-14 | 0.0359 | 0.0146 | Yes
SWDF Basin North (E-002) | U-234 | 2011-12-12 | 0.0362 | 0.0147 | Yes
SWDF Basin South (E-001) | U-234 | 2011-01-12 | 0.0486 | 0.0147 | Yes
SWDF Basin South (E-001) | U-234 | 2011-02-14 | 0.0846 | 0.0179 | Yes
SWDF Basin South (E-001) | U-234 | 2011-03-14 | 0.00846 | 0.00978 | No
SWDF Basin South (E-001) | U-234 | 2011-04-11 | 0.0384 | 0.0124 | Yes
SWDF Basin South (E-001) | U-234 | 2011-05-09 | 0.0107 | 0.00682 | No
SWDF Basin South (E-001) | U-234 | 2011-06-13 | 0.013 | 0.00867 | No
SWDF Basin South (E-001) | U-234 | 2011-07-11 | 0.0191 | 0.00913 | No
SWDF Basin South (E-001) | U-234 | 2011-08-08 | 0.00473 | 0.00557 | No
SWDF Basin South (E-001) | U-234 | 2011-09-12 | 0.00946 | 0.00785 | No
SWDF Basin South (E-001) | U-234 | 2011-10-10 | 0.00541 | 0.00974 | No
SWDF Basin South (E-001) | U-234 | 2011-11-14 | 0.0215 | 0.0112 | No
SWDF Basin South (E-001) | U-234 | 2011-12-12 | 0.0245 | 0.0143 | No
Z-AREA BASIN | U-234 | 2011-01-12 | 0.0305 | 0.0135 | Yes
Z-AREA BASIN | U-234 | 2011-02-14 | 0.0886 | 0.0199 | Yes
Z-AREA BASIN | U-234 | 2011-03-14 | 0.0365 | 0.0136 | Yes
Z-AREA BASIN | U-234 | 2011-04-11 | 0.0781 | 0.018 | Yes
Z-AREA BASIN | U-234 | 2011-05-09 | 0.0172 | 0.0119 | No
Z-AREA BASIN | U-234 | 2011-06-13 | 0.08 | 0.0179 | Yes
Z-AREA BASIN | U-234 | 2011-07-11 | 0.00965 | 0.008 | No
Z-AREA BASIN | U-234 | 2011-08-15 | 0.127 | 0.0226 | Yes
Z-AREA BASIN | U-234 | 2011-09-12 | 0.0462 | 0.0141 | Yes
Z-AREA BASIN | U-234 | 2011-10-10 | 0.0128 | 0.00817 | No
Z-AREA BASIN | U-234 | 2011-11-14 | 0.0392 | 0.0124 | Yes
Z-AREA BASIN | U-234 | 2011-12-19 | 0.0846 | 0.0195 | Yes
Onsite
E-05 | U-235 | 2011-01-12 | -0.00335 | 0.00336 | No
E-05 | U-235 | 2011-02-14 | 0.00476 | 0.00479 | No
E-05 | U-235 | 2011-03-14 | -0.00168 | 0.00691 | No
E-05 | U-235 | 2011-04-11 | 0.00646 | 0.00757 | No
E-05 | U-235 | 2011-05-09 | 0.00142 | 0.00512 | No
E-05 | U-235 | 2011-06-13 | -0.00284 | 3.09 | No
E-05 | U-235 | 2011-07-11 | -0.00273 | 0.00278 | No
E-05 | U-235 | 2011-08-08 | -0.00284 | 0.00285 | No
E-05 | U-235 | 2011-09-12 | 0.0131 | 0.00769 | No
E-05 | U-235 | 2011-10-10 | -0.00332 | 0.00332 | No
E-05 | U-235 | 2011-11-14 | 0.00454 | 0.00456 | No
E-05 | U-235 | 2011-12-12 | -0.00384 | 0.00384 | No
EAV Basin North (E-004) | U-235 | 2011-01-12 | 0 | 3.83 | No
EAV Basin North (E-004) | U-235 | 2011-02-14 | 0.00157 | 0.00568 | No
EAV Basin North (E-004) | U-235 | 2011-03-14 | 0.00166 | 0.00599 | No
EAV Basin North (E-004) | U-235 | 2011-04-11 | -0.00322 | 0.00323 | No
EAV Basin North (E-004) | U-235 | 2011-05-09 | 0.0107 | 0.00855 | No
EAV Basin North (E-004) | U-235 | 2011-06-13 | 0.00411 | 0.00414 | No
EAV Basin North (E-004) | U-235 | 2011-07-11 | 0 | 3.14 | No
EAV Basin North (E-004) | U-235 | 2011-08-08 | -8.3e-06 | 0.000264 | No
EAV Basin North (E-004) | U-235 | 2011-09-12 | -0.00153 | 0.00628 | No
EAV Basin North (E-004) | U-235 | 2011-10-10 | 0.00608 | 0.00716 | No
EAV Basin North (E-004) | U-235 | 2011-11-14 | 0.00486 | 0.0101 | No
EAV Basin North (E-004) | U-235 | 2011-12-12 | 0.00196 | 0.00707 | No
EAV Basin South (E-003) | U-235 | 2011-01-12 | 0.00978 | 0.00696 | No
EAV Basin South (E-003) | U-235 | 2011-02-14 | 0.00635 | 0.00748 | No
EAV Basin South (E-003) | U-235 | 2011-03-14 | 0.0149 | 0.00867 | No
EAV Basin South (E-003) | U-235 | 2011-04-11 | 0.00343 | 0.00872 | No
EAV Basin South (E-003) | U-235 | 2011-05-09 | 0.0143 | 0.00909 | No
EAV Basin South (E-003) | U-235 | 2011-07-11 | 0 | 3.19 | No
EAV Basin South (E-003) | U-235 | 2011-08-08 | 0.00616 | 0.00726 | No
EAV Basin South (E-003) | U-235 | 2011-09-12 | 0.00573 | 0.00677 | No
EAV Basin South (E-003) | U-235 | 2011-10-10 | 0.00622 | 0.00731 | No
EAV Basin South (E-003) | U-235 | 2011-11-14 | 0.00322 | 3.33 | No
EAV Basin South (E-003) | U-235 | 2011-12-12 | -3.65e-06 | 0.000117 | No
POND 400 | U-235 | 2011-01-12 | 0.0105 | 0.00835 | No
POND 400 | U-235 | 2011-02-14 | 0.00149 | 0.00539 | No
POND 400 | U-235 | 2011-03-14 | 0.00678 | 0.00798 | No
POND 400 | U-235 | 2011-04-11 | 0.0017 | 3.74 | No
POND 400 | U-235 | 2011-05-09 | 0.00427 | 0.00428 | No
POND 400 | U-235 | 2011-06-13 | 0.0486 | 0.0152 | Yes
POND 400 | U-235 | 2011-07-11 | 0.00551 | 3.14 | No
POND 400 | U-235 | 2011-08-08 | -8.3e-06 | 0.000269 | No
POND 400 | U-235 | 2011-09-12 | 0.0131 | 0.00767 | No
POND 400 | U-235 | 2011-10-10 | 0.00158 | 0.00571 | No
POND 400 | U-235 | 2011-11-14 | 0.0163 | 0.0108 | No
POND 400 | U-235 | 2011-12-12 | 0.0228 | 0.0124 | No
SWDF Basin North (E-002) | U-235 | 2011-01-12 | 0 | 3.5 | No
SWDF Basin North (E-002) | U-235 | 2011-02-14 | 0.00949 | 0.00676 | No
SWDF Basin North (E-002) | U-235 | 2011-03-14 | 0.00608 | 0.00716 | No
SWDF Basin North (E-002) | U-235 | 2011-04-11 | 0.0286 | 0.0118 | Yes
SWDF Basin North (E-002) | U-235 | 2011-05-09 | -0.00305 | 0.00306 | No
SWDF Basin North (E-002) | U-235 | 2011-06-13 | -0.00295 | 3.22 | No
SWDF Basin North (E-002) | U-235 | 2011-07-11 | 0.00581 | 3.21 | No
SWDF Basin North (E-002) | U-235 | 2011-08-08 | 0.00414 | 0.00419 | No
SWDF Basin North (E-002) | U-235 | 2011-09-12 | -0.00581 | 0.00412 | No
SWDF Basin North (E-002) | U-235 | 2011-10-10 | -0.00166 | 0.00683 | No
SWDF Basin North (E-002) | U-235 | 2011-11-14 | -0.00152 | 0.00629 | No
SWDF Basin North (E-002) | U-235 | 2011-12-12 | 0.0102 | 0.0121 | No
SWDF Basin South (E-001) | U-235 | 2011-01-12 | 0.005 | 0.00501 | No
SWDF Basin South (E-001) | U-235 | 2011-02-14 | -2.92e-06 | 9.21e-05 | No
SWDF Basin South (E-001) | U-235 | 2011-03-14 | 0 | 3.84 | No
SWDF Basin South (E-001) | U-235 | 2011-04-11 | 0.00157 | 3.47 | No
SWDF Basin South (E-001) | U-235 | 2011-05-09 | 0.00132 | 0.00477 | No
SWDF Basin South (E-001) | U-235 | 2011-06-13 | 0.00876 | 0.00626 | No
SWDF Basin South (E-001) | U-235 | 2011-07-11 | -0.00147 | 0.00607 | No
SWDF Basin South (E-001) | U-235 | 2011-08-08 | -8.3e-06 | 0.000262 | No
SWDF Basin South (E-001) | U-235 | 2011-09-12 | -0.00292 | 0.00292 | No
SWDF Basin South (E-001) | U-235 | 2011-10-10 | 0.00166 | 0.006 | No
SWDF Basin South (E-001) | U-235 | 2011-11-14 | 0.00838 | 0.00595 | No
SWDF Basin South (E-001) | U-235 | 2011-12-12 | 0.00605 | 0.00609 | No
Z-AREA BASIN | U-235 | 2011-01-12 | -0.00605 | 0.00431 | No
Z-AREA BASIN | U-235 | 2011-02-14 | 0.00145 | 0.00525 | No
Z-AREA BASIN | U-235 | 2011-03-14 | 0.00179 | 0.00648 | No
Z-AREA BASIN | U-235 | 2011-04-11 | 0.00459 | 0.0046 | No
Z-AREA BASIN | U-235 | 2011-05-09 | 0 | 3.21 | No
Z-AREA BASIN | U-235 | 2011-06-13 | 0.00149 | 0.00541 | No
Z-AREA BASIN | U-235 | 2011-07-11 | -0.00297 | 0.00302 | No
Z-AREA BASIN | U-235 | 2011-08-15 | 0.00435 | 0.00439 | No
Z-AREA BASIN | U-235 | 2011-09-12 | 0.0171 | 0.00909 | No
Z-AREA BASIN | U-235 | 2011-10-10 | 0.00476 | 0.00477 | No
Z-AREA BASIN | U-235 | 2011-11-14 | 0 | 3.13 | No
Z-AREA BASIN | U-235 | 2011-12-19 | 0.00435 | 0.00437 | No
Onsite
E-05 | Np-237 | 2011-01-12 | 0.0237 | 0.0104 | No
E-05 | Np-237 | 2011-02-14 | -0.00129 | 0.00533 | No
E-05 | Np-237 | 2011-03-14 | 0.00797 | 0.00568 | No
E-05 | Np-237 | 2011-04-11 | -0.00351 | 0.00591 | No
E-05 | Np-237 | 2011-05-09 | 0.00115 | 0.00416 | No
E-05 | Np-237 | 2011-06-13 | -0.00127 | 0.00537 | No
E-05 | Np-237 | 2011-07-11 | -0.00119 | 3.21 | No
E-05 | Np-237 | 2011-08-08 | 0.00111 | 0.004 | No
E-05 | Np-237 | 2011-09-12 | -0.00705 | 0.00413 | No
E-05 | Np-237 | 2011-10-10 | 0.00251 | 0.00944 | No
E-05 | Np-237 | 2011-11-14 | -0.0116 | 0.00543 | No
E-05 | Np-237 | 2011-12-12 | 0.00125 | 0.0045 | No
EAV Basin North (E-004) | Np-237 | 2011-01-12 | 0.0578 | 0.0163 | Yes
EAV Basin North (E-004) | Np-237 | 2011-02-14 | -0.0158 | 0.00616 | No
EAV Basin North (E-004) | Np-237 | 2011-03-14 | 0 | 4.06 | No
EAV Basin North (E-004) | Np-237 | 2011-04-11 | -0.013 | 0.00741 | No
EAV Basin North (E-004) | Np-237 | 2011-05-09 | 0.00243 | 3.24 | No
EAV Basin North (E-004) | Np-237 | 2011-06-13 | 0.00319 | 0.0067 | No
EAV Basin North (E-004) | Np-237 | 2011-07-11 | -0.00332 | 0.00507 | No
EAV Basin North (E-004) | Np-237 | 2011-08-08 | -0.0169 | 0.00657 | No
EAV Basin North (E-004) | Np-237 | 2011-09-12 | -0.00129 | 0.00533 | No
EAV Basin North (E-004) | Np-237 | 2011-10-10 | -0.00128 | 0.00524 | No
EAV Basin North (E-004) | Np-237 | 2011-11-14 | 0.00209 | 0.00536 | No
EAV Basin North (E-004) | Np-237 | 2011-12-12 | -0.00231 | 0.00237 | No
EAV Basin South (E-003) | Np-237 | 2011-01-12 | 0.0408 | 0.0138 | Yes
EAV Basin South (E-003) | Np-237 | 2011-02-14 | 0.00121 | 0.00435 | No
EAV Basin South (E-003) | Np-237 | 2011-03-14 | 0 | 3.61 | No
EAV Basin South (E-003) | Np-237 | 2011-04-11 | -0.00332 | 0.00564 | No
EAV Basin South (E-003) | Np-237 | 2011-05-09 | -0.0101 | 0.00514 | No
EAV Basin South (E-003) | Np-237 | 2011-07-11 | -0.00335 | 0.00511 | No
EAV Basin South (E-003) | Np-237 | 2011-08-08 | -0.0101 | 0.00512 | No
EAV Basin South (E-003) | Np-237 | 2011-09-12 | 0.0113 | 0.00659 | No
EAV Basin South (E-003) | Np-237 | 2011-10-10 | 0.00403 | 0.00844 | No
EAV Basin South (E-003) | Np-237 | 2011-11-14 | 0.00424 | 0.005 | No
EAV Basin South (E-003) | Np-237 | 2011-12-12 | 0.0164 | 0.00924 | No
POND 400 | Np-237 | 2011-01-12 | 0.0103 | 0.00598 | No
POND 400 | Np-237 | 2011-02-14 | -0.00443 | 0.00686 | No
POND 400 | Np-237 | 2011-03-14 | 0.00157 | 0.00566 | No
POND 400 | Np-237 | 2011-04-11 | 0.00324 | 0.00978 | No
POND 400 | Np-237 | 2011-05-09 | 0 | 3.75 | No
POND 400 | Np-237 | 2011-06-13 | -0.00224 | 0.00665 | No
POND 400 | Np-237 | 2011-07-11 | -0.0103 | 0.00521 | No
POND 400 | Np-237 | 2011-08-08 | 0.00389 | 0.0039 | No
POND 400 | Np-237 | 2011-09-12 | -0.00608 | 0.0061 | No
POND 400 | Np-237 | 2011-10-10 | 0.011 | 0.00932 | No
POND 400 | Np-237 | 2011-11-14 | 0.00586 | 0.00694 | No
POND 400 | Np-237 | 2011-12-12 | -0.00368 | 0.00566 | No
SWDF Basin North (E-002) | Np-237 | 2011-01-12 | -0.00459 | 0.00705 | No
SWDF Basin North (E-002) | Np-237 | 2011-02-14 | -0.00118 | 0.00488 | No
SWDF Basin North (E-002) | Np-237 | 2011-03-14 | -0.00254 | 0.00255 | No
SWDF Basin North (E-002) | Np-237 | 2011-04-11 | 0.00231 | 0.00688 | No
SWDF Basin North (E-002) | Np-237 | 2011-05-09 | 0 | 2.92 | No
SWDF Basin North (E-002) | Np-237 | 2011-06-13 | 0.007 | 0.00811 | No
SWDF Basin North (E-002) | Np-237 | 2011-07-11 | -0.00608 | 0.00353 | No
SWDF Basin North (E-002) | Np-237 | 2011-08-08 | -0.0253 | 0.00932 | No
SWDF Basin North (E-002) | Np-237 | 2011-09-12 | -0.00232 | 0.00234 | No
SWDF Basin North (E-002) | Np-237 | 2011-10-10 | -0.00257 | 0.00747 | No
SWDF Basin North (E-002) | Np-237 | 2011-11-14 | -0.00359 | 0.00559 | No
SWDF Basin North (E-002) | Np-237 | 2011-12-12 | -0.00126 | 0.00523 | No
SWDF Basin South (E-001) | Np-237 | 2011-01-12 | 0.0136 | 0.0147 | No
SWDF Basin South (E-001) | Np-237 | 2011-02-14 | -0.00781 | 0.00606 | No
SWDF Basin South (E-001) | Np-237 | 2011-03-14 | -0.00535 | 0.00381 | No
SWDF Basin South (E-001) | Np-237 | 2011-04-11 | -0.00134 | 0.006 | No
SWDF Basin South (E-001) | Np-237 | 2011-05-09 | -0.0057 | 0.00575 | No
SWDF Basin South (E-001) | Np-237 | 2011-06-13 | -0.00106 | 0.00452 | No
SWDF Basin South (E-001) | Np-237 | 2011-07-11 | -0.0107 | 0.00485 | No
SWDF Basin South (E-001) | Np-237 | 2011-08-08 | -0.00724 | 0.00423 | No
SWDF Basin South (E-001) | Np-237 | 2011-09-12 | -0.00473 | 0.00339 | No
SWDF Basin South (E-001) | Np-237 | 2011-10-10 | -0.0154 | 0.00698 | No
SWDF Basin South (E-001) | Np-237 | 2011-11-14 | 0.0011 | 0.00726 | No
SWDF Basin South (E-001) | Np-237 | 2011-12-12 | 0.00238 | 0.00607 | No
Z-AREA BASIN | Np-237 | 2011-01-12 | 0.00689 | 0.00818 | No
Z-AREA BASIN | Np-237 | 2011-02-14 | -0.00238 | 0.00241 | No
Z-AREA BASIN | Np-237 | 2011-03-14 | 0.00838 | 0.0067 | No
Z-AREA BASIN | Np-237 | 2011-04-11 | -0.00115 | 0.00525 | No
Z-AREA BASIN | Np-237 | 2011-05-09 | -0.00508 | 0.00364 | No
Z-AREA BASIN | Np-237 | 2011-06-13 | -0.00462 | 0.00725 | No
Z-AREA BASIN | Np-237 | 2011-07-11 | 0.00722 | 0.00516 | No
Z-AREA BASIN | Np-237 | 2011-08-15 | 0.00751 | 0.00534 | No
Z-AREA BASIN | Np-237 | 2011-09-12 | 0.00949 | 0.0077 | No
Z-AREA BASIN | Np-237 | 2011-10-10 | -9.7e-06 | 0.00041 | No
Z-AREA BASIN | Np-237 | 2011-11-14 | 0.01 | 0.00831 | No
Z-AREA BASIN | Np-237 | 2011-12-19 | -0.00118 | 0.00342 | No
Onsite
E-05 | U-238 | 2011-01-12 | 0.0231 | 0.0115 | No
E-05 | U-238 | 2011-02-14 | 0.0103 | 0.00855 | No
E-05 | U-238 | 2011-03-14 | 0.00678 | 0.00802 | No
E-05 | U-238 | 2011-04-11 | 0.0327 | 0.0141 | Yes
E-05 | U-238 | 2011-05-09 | 0.0115 | 0.00963 | No
E-05 | U-238 | 2011-06-13 | 0.0632 | 0.0157 | Yes
E-05 | U-238 | 2011-07-11 | 0.0419 | 0.0132 | Yes
E-05 | U-238 | 2011-08-08 | 0.00346 | 3.09 | No
E-05 | U-238 | 2011-09-12 | 0.013 | 0.00863 | No
E-05 | U-238 | 2011-10-10 | 0.00535 | 0.00629 | No
E-05 | U-238 | 2011-11-14 | 0.043 | 0.0139 | Yes
E-05 | U-238 | 2011-12-12 | -0.00622 | 0.00443 | No
EAV Basin North (E-004) | U-238 | 2011-01-12 | 0.0503 | 0.0149 | Yes
EAV Basin North (E-004) | U-238 | 2011-02-14 | 0.228 | 0.0341 | Yes
EAV Basin North (E-004) | U-238 | 2011-03-14 | 0.104 | 0.0224 | Yes
EAV Basin North (E-004) | U-238 | 2011-04-11 | 0.113 | 0.0235 | Yes
EAV Basin North (E-004) | U-238 | 2011-05-09 | 0.0346 | 0.0122 | Yes
EAV Basin North (E-004) | U-238 | 2011-06-13 | 0.00332 | 0.00694 | No
EAV Basin North (E-004) | U-238 | 2011-07-11 | 0.0102 | 0.00859 | No
EAV Basin North (E-004) | U-238 | 2011-08-08 | 0.00449 | 0.00525 | No
EAV Basin North (E-004) | U-238 | 2011-09-12 | 0.00123 | 0.00808 | No
EAV Basin North (E-004) | U-238 | 2011-10-10 | 0.00123 | 0.00444 | No
EAV Basin North (E-004) | U-238 | 2011-11-14 | 0.22 | 0.0336 | Yes
EAV Basin North (E-004) | U-238 | 2011-12-12 | 0.00158 | 0.0104 | No
EAV Basin South (E-003) | U-238 | 2011-01-12 | 0.169 | 0.029 | Yes
EAV Basin South (E-003) | U-238 | 2011-02-14 | 0.373 | 0.0459 | Yes
EAV Basin South (E-003) | U-238 | 2011-03-14 | 0.25 | 0.0369 | Yes
EAV Basin South (E-003) | U-238 | 2011-04-11 | 0.184 | 0.0306 | Yes
EAV Basin South (E-003) | U-238 | 2011-05-09 | 0.121 | 0.023 | Yes
EAV Basin South (E-003) | U-238 | 2011-07-11 | 0.0495 | 0.0149 | Yes
EAV Basin South (E-003) | U-238 | 2011-08-08 | 0.0125 | 0.00791 | No
EAV Basin South (E-003) | U-238 | 2011-09-12 | 0.0303 | 0.0117 | Yes
EAV Basin South (E-003) | U-238 | 2011-10-10 | 0.0327 | 0.0126 | Yes
EAV Basin South (E-003) | U-238 | 2011-11-14 | 0.238 | 0.0349 | Yes
EAV Basin South (E-003) | U-238 | 2011-12-12 | 0.0649 | 0.0168 | Yes
POND 400 | U-238 | 2011-01-12 | 0.0978 | 0.02 | Yes
POND 400 | U-238 | 2011-02-14 | 0.171 | 0.0285 | Yes
POND 400 | U-238 | 2011-03-14 | 0.203 | 0.0341 | Yes
POND 400 | U-238 | 2011-04-11 | 0.172 | 0.0299 | Yes
POND 400 | U-238 | 2011-05-09 | 0.0622 | 0.0165 | Yes
POND 400 | U-238 | 2011-06-13 | 0.568 | 0.0597 | Yes
POND 400 | U-238 | 2011-07-11 | 0.122 | 0.0231 | Yes
POND 400 | U-238 | 2011-08-08 | 0.0543 | 0.0153 | Yes
POND 400 | U-238 | 2011-09-12 | 0.047 | 0.0138 | Yes
POND 400 | U-238 | 2011-10-10 | 0.174 | 0.0287 | Yes
POND 400 | U-238 | 2011-11-14 | 0.269 | 0.0372 | Yes
POND 400 | U-238 | 2011-12-12 | 0.221 | 0.0351 | Yes
SWDF Basin North (E-002) | U-238 | 2011-01-12 | 0.0222 | 0.0111 | No
SWDF Basin North (E-002) | U-238 | 2011-02-14 | 0.0524 | 0.0157 | Yes
SWDF Basin North (E-002) | U-238 | 2011-03-14 | 0.0222 | 0.0114 | No
SWDF Basin North (E-002) | U-238 | 2011-04-11 | 0.239 | 0.0351 | Yes
SWDF Basin North (E-002) | U-238 | 2011-05-09 | 0.0037 | 0.00771 | No
SWDF Basin North (E-002) | U-238 | 2011-06-13 | 0.0346 | 0.0125 | Yes
SWDF Basin North (E-002) | U-238 | 2011-07-11 | 0.145 | 0.0247 | Yes
SWDF Basin North (E-002) | U-238 | 2011-08-08 | 0.0156 | 0.00884 | No
SWDF Basin North (E-002) | U-238 | 2011-09-12 | 0.0281 | 0.012 | Yes
SWDF Basin North (E-002) | U-238 | 2011-10-10 | -0.00134 | 0.00553 | No
SWDF Basin North (E-002) | U-238 | 2011-11-14 | 0.0322 | 0.0123 | No
SWDF Basin North (E-002) | U-238 | 2011-12-12 | 0.00659 | 0.00773 | No
SWDF Basin South (E-001) | U-238 | 2011-01-12 | 0.0351 | 0.0136 | Yes
SWDF Basin South (E-001) | U-238 | 2011-02-14 | 0.0381 | 0.0122 | Yes
SWDF Basin South (E-001) | U-238 | 2011-03-14 | 0.0338 | 0.0121 | Yes
SWDF Basin South (E-001) | U-238 | 2011-04-11 | 0.0305 | 0.0109 | Yes
SWDF Basin South (E-001) | U-238 | 2011-05-09 | 0.0161 | 0.00725 | No
SWDF Basin South (E-001) | U-238 | 2011-06-13 | 0.013 | 0.00863 | No
SWDF Basin South (E-001) | U-238 | 2011-07-11 | 0.0083 | 0.00667 | No
SWDF Basin South (E-001) | U-238 | 2011-08-08 | 0.00473 | 0.00555 | No
SWDF Basin South (E-001) | U-238 | 2011-09-12 | 0.00236 | 0.00602 | No
SWDF Basin South (E-001) | U-238 | 2011-10-10 | 0.00269 | 3.51 | No
SWDF Basin South (E-001) | U-238 | 2011-11-14 | 0.00903 | 0.00971 | No
SWDF Basin South (E-001) | U-238 | 2011-12-12 | 0.00816 | 0.0132 | No
Z-AREA BASIN | U-238 | 2011-01-12 | 0.0416 | 0.0133 | Yes
Z-AREA BASIN | U-238 | 2011-02-14 | 0.073 | 0.0176 | Yes
Z-AREA BASIN | U-238 | 2011-03-14 | 0.0551 | 0.0172 | Yes
Z-AREA BASIN | U-238 | 2011-04-11 | 0.0495 | 0.0145 | Yes
Z-AREA BASIN | U-238 | 2011-05-09 | 0.0123 | 0.0123 | No
Z-AREA BASIN | U-238 | 2011-06-13 | 0.103 | 0.0208 | Yes
Z-AREA BASIN | U-238 | 2011-07-11 | 0.00359 | 0.00753 | No
Z-AREA BASIN | U-238 | 2011-08-15 | 0.181 | 0.0281 | Yes
Z-AREA BASIN | U-238 | 2011-09-12 | 0.0266 | 0.0111 | Yes
Z-AREA BASIN | U-238 | 2011-10-10 | 0.0205 | 0.00986 | No
Z-AREA BASIN | U-238 | 2011-11-14 | 0.0311 | 0.0122 | Yes
Z-AREA BASIN | U-238 | 2011-12-19 | 0.0727 | 0.0175 | Yes
Onsite
E-05 | Pu-238 | 2011-01-12 | 0.0148 | 0.00746 | No
E-05 | Pu-238 | 2011-02-14 | 0.00384 | 0.00384 | No
E-05 | Pu-238 | 2011-03-14 | 0.0184 | 0.0105 | No
E-05 | Pu-238 | 2011-04-11 | -0.00911 | 0.00776 | No
E-05 | Pu-238 | 2011-05-09 | 0.0126 | 0.00833 | No
E-05 | Pu-238 | 2011-06-13 | 0.00125 | 3.65 | No
E-05 | Pu-238 | 2011-07-11 | 0.00824 | 0.00659 | No
E-05 | Pu-238 | 2011-08-08 | 0.00768 | 0.00613 | No
E-05 | Pu-238 | 2011-09-12 | -1.92e-05 | 0.000789 | No
E-05 | Pu-238 | 2011-10-10 | 0.00873 | 0.00982 | No
E-05 | Pu-238 | 2011-11-14 | 0.00457 | 0.00826 | No
E-05 | Pu-238 | 2011-12-12 | -0.00616 | 0.00619 | No
EAV Basin North (E-004) | Pu-238 | 2011-01-12 | 0.0451 | 0.0141 | Yes
EAV Basin North (E-004) | Pu-238 | 2011-02-14 | -0.00224 | 0.00227 | No
EAV Basin North (E-004) | Pu-238 | 2011-03-14 | 0.017 | 0.00863 | No
EAV Basin North (E-004) | Pu-238 | 2011-04-11 | -0.00581 | 0.00583 | No
EAV Basin North (E-004) | Pu-238 | 2011-05-09 | -0.012 | 0.00562 | No
EAV Basin North (E-004) | Pu-238 | 2011-06-13 | 0.00105 | 2.97 | No
EAV Basin North (E-004) | Pu-238 | 2011-07-11 | 0.0197 | 0.00822 | Yes
EAV Basin North (E-004) | Pu-238 | 2011-08-08 | 0.00838 | 0.0067 | No
EAV Basin North (E-004) | Pu-238 | 2011-09-12 | 0.00765 | 0.00562 | No
EAV Basin North (E-004) | Pu-238 | 2011-10-10 | 0.0176 | 0.0101 | No
EAV Basin North (E-004) | Pu-238 | 2011-11-14 | 0.00416 | 0.00487 | No
EAV Basin North (E-004) | Pu-238 | 2011-12-12 | -0.00114 | 0.00471 | No
EAV Basin South (E-003) | Pu-238 | 2011-01-12 | 0.102 | 0.0217 | Yes
EAV Basin South (E-003) | Pu-238 | 2011-02-14 | -0.00478 | 0.00738 | No
EAV Basin South (E-003) | Pu-238 | 2011-03-14 | 0.00368 | 0.0037 | No
EAV Basin South (E-003) | Pu-238 | 2011-04-11 | 0 | 3.02 | No
EAV Basin South (E-003) | Pu-238 | 2011-05-09 | -0.00497 | 0.00367 | No
EAV Basin South (E-003) | Pu-238 | 2011-07-11 | 0.0011 | 0.00398 | No
EAV Basin South (E-003) | Pu-238 | 2011-08-08 | 0.00873 | 0.00698 | No
EAV Basin South (E-003) | Pu-238 | 2011-09-12 | 0.0112 | 0.00669 | No
EAV Basin South (E-003) | Pu-238 | 2011-10-10 | 0.016 | 0.0132 | No
EAV Basin South (E-003) | Pu-238 | 2011-11-14 | -0.00105 | 0.00434 | No
EAV Basin South (E-003) | Pu-238 | 2011-12-12 | 0.0116 | 0.00738 | No
POND 400 | Pu-238 | 2011-01-12 | 0.0349 | 0.0117 | Yes
POND 400 | Pu-238 | 2011-02-14 | -0.0033 | 0.00505 | No
POND 400 | Pu-238 | 2011-03-14 | 0.014 | 0.00818 | No
POND 400 | Pu-238 | 2011-04-11 | -0.00549 | 0.00817 | No
POND 400 | Pu-238 | 2011-05-09 | 0.0129 | 0.00821 | No
POND 400 | Pu-238 | 2011-06-13 | 0.0111 | 0.00932 | No
POND 400 | Pu-238 | 2011-07-11 | 0.00128 | 0.0046 | No
POND 400 | Pu-238 | 2011-08-08 | 0.00384 | 0.00386 | No
POND 400 | Pu-238 | 2011-09-12 | -0.00484 | 0.00742 | No
POND 400 | Pu-238 | 2011-10-10 | 0.0142 | 0.00781 | No
POND 400 | Pu-238 | 2011-11-14 | 0.00116 | 3.38 | No
POND 400 | Pu-238 | 2011-12-12 | -0.00243 | 0.00709 | No
SWDF Basin North (E-002) | Pu-238 | 2011-01-12 | 0.00152 | 0.00549 | No
SWDF Basin North (E-002) | Pu-238 | 2011-02-14 | 0.00234 | 3.24 | No
SWDF Basin North (E-002) | Pu-238 | 2011-03-14 | 0.0113 | 0.00662 | No
SWDF Basin North (E-002) | Pu-238 | 2011-04-11 | -0.00354 | 0.00543 | No
SWDF Basin North (E-002) | Pu-238 | 2011-05-09 | 0.00111 | 0.00404 | No
SWDF Basin North (E-002) | Pu-238 | 2011-06-13 | 0.00578 | 0.00932 | No
SWDF Basin North (E-002) | Pu-238 | 2011-07-11 | 0.001 | 0.00658 | No
SWDF Basin North (E-002) | Pu-238 | 2011-08-08 | -0.00954 | 0.00814 | No
SWDF Basin North (E-002) | Pu-238 | 2011-09-12 | 0.00228 | 0.00594 | No
SWDF Basin North (E-002) | Pu-238 | 2011-10-10 | 0.00126 | 0.00832 | No
SWDF Basin North (E-002) | Pu-238 | 2011-11-14 | -0.00714 | 0.00418 | No
SWDF Basin North (E-002) | Pu-238 | 2011-12-12 | 0 | 3.53 | No
SWDF Basin South (E-001) | Pu-238 | 2011-01-12 | 0.0624 | 0.0193 | Yes
SWDF Basin South (E-001) | Pu-238 | 2011-02-14 | 0.00332 | 3.14 | No
SWDF Basin South (E-001) | Pu-238 | 2011-03-14 | 0.0159 | 0.00809 | No
SWDF Basin South (E-001) | Pu-238 | 2011-04-11 | 0.0138 | 0.00921 | No
SWDF Basin South (E-001) | Pu-238 | 2011-05-09 | 0.0327 | 0.0119 | Yes
SWDF Basin South (E-001) | Pu-238 | 2011-06-13 | 0.00316 | 0.00656 | No
SWDF Basin South (E-001) | Pu-238 | 2011-07-11 | -0.00212 | 0.00617 | No
SWDF Basin South (E-001) | Pu-238 | 2011-08-08 | 0.0168 | 0.00952 | No
SWDF Basin South (E-001) | Pu-238 | 2011-09-12 | -0.00941 | 3.19 | No
SWDF Basin South (E-001) | Pu-238 | 2011-10-10 | 0.0183 | 0.0126 | No
SWDF Basin South (E-001) | Pu-238 | 2011-11-14 | 0.0153 | 0.00867 | No
SWDF Basin South (E-001) | Pu-238 | 2011-12-12 | 0.0212 | 0.00884 | No
Z-AREA BASIN | Pu-238 | 2011-01-12 | 0.067 | 0.018 | Yes
Z-AREA BASIN | Pu-238 | 2011-02-14 | 0.00589 | 0.00698 | No
Z-AREA BASIN | Pu-238 | 2011-03-14 | 0.00354 | 0.00358 | No
Z-AREA BASIN | Pu-238 | 2011-04-11 | 0.00954 | 0.00555 | No
Z-AREA BASIN | Pu-238 | 2011-05-09 | 0.0213 | 0.0106 | No
Z-AREA BASIN | Pu-238 | 2011-06-13 | 0.0262 | 0.011 | Yes
Z-AREA BASIN | Pu-238 | 2011-07-11 | 0.0143 | 0.00726 | No
Z-AREA BASIN | Pu-238 | 2011-08-15 | -1.92e-05 | 0.000798 | No
Z-AREA BASIN | Pu-238 | 2011-09-12 | 0.0255 | 0.0132 | No
Z-AREA BASIN | Pu-238 | 2011-10-10 | 0.0245 | 0.0109 | Yes
Z-AREA BASIN | Pu-238 | 2011-11-14 | 0.00373 | 0.00774 | No
Z-AREA BASIN | Pu-238 | 2011-12-19 | 0.00459 | 0.00419 | No
Onsite
E-05 | Pu-239 | 2011-01-12 | -0.00124 | 3.23 | No
E-05 | Pu-239 | 2011-02-14 | -0.00128 | 0.00532 | No
E-05 | Pu-239 | 2011-03-14 | 0.00392 | 0.00418 | No
E-05 | Pu-239 | 2011-04-11 | -0.00227 | 0.00229 | No
E-05 | Pu-239 | 2011-05-09 | -0.00231 | 0.00243 | No
E-05 | Pu-239 | 2011-06-13 | -0.00252 | 3.65 | No
E-05 | Pu-239 | 2011-07-11 | 0.00705 | 0.00501 | No
E-05 | Pu-239 | 2011-08-08 | 0.00657 | 0.00467 | No
E-05 | Pu-239 | 2011-09-12 | -0.00116 | 0.00482 | No
E-05 | Pu-239 | 2011-10-10 | -0.00624 | 3.57 | No
E-05 | Pu-239 | 2011-11-14 | -0.00115 | 3.21 | No
E-05 | Pu-239 | 2011-12-12 | 0.00123 | 0.00809 | No
EAV Basin North (E-004) | Pu-239 | 2011-01-12 | 0.0123 | 0.00719 | No
EAV Basin North (E-004) | Pu-239 | 2011-02-14 | -0.00781 | 0.00613 | No
EAV Basin North (E-004) | Pu-239 | 2011-03-14 | 0.0127 | 0.00766 | No
EAV Basin North (E-004) | Pu-239 | 2011-04-11 | -0.00465 | 0.00332 | No
EAV Basin North (E-004) | Pu-239 | 2011-05-09 | 0.00118 | 0.00797 | No
EAV Basin North (E-004) | Pu-239 | 2011-06-13 | 0.00316 | 0.0032 | No
EAV Basin North (E-004) | Pu-239 | 2011-07-11 | 0.0033 | 3.06 | No
EAV Basin North (E-004) | Pu-239 | 2011-08-08 | -0.00719 | 0.00422 | No
EAV Basin North (E-004) | Pu-239 | 2011-09-12 | 0.00511 | 0.006 | No
EAV Basin North (E-004) | Pu-239 | 2011-10-10 | 0.00124 | 0.00457 | No
EAV Basin North (E-004) | Pu-239 | 2011-11-14 | 0.00104 | 0.00374 | No
EAV Basin North (E-004) | Pu-239 | 2011-12-12 | -0.00343 | 0.00526 | No
EAV Basin South (E-003) | Pu-239 | 2011-01-12 | 0.0131 | 0.00835 | No
EAV Basin South (E-003) | Pu-239 | 2011-02-14 | -0.00119 | 0.00496 | No
EAV Basin South (E-003) | Pu-239 | 2011-03-14 | 0.00365 | 0.00391 | No
EAV Basin South (E-003) | Pu-239 | 2011-04-11 | -0.0107 | 0.00489 | No
EAV Basin South (E-003) | Pu-239 | 2011-05-09 | -0.00997 | 0.00844 | No
EAV Basin South (E-003) | Pu-239 | 2011-07-11 | 0.0033 | 3.08 | No
EAV Basin South (E-003) | Pu-239 | 2011-08-08 | 0.00125 | 3.47 | No
EAV Basin South (E-003) | Pu-239 | 2011-09-12 | 0 | 3.48 | No
EAV Basin South (E-003) | Pu-239 | 2011-10-10 | -0.00135 | 0.00551 | No
EAV Basin South (E-003) | Pu-239 | 2011-11-14 | -0.00211 | 2.99 | No
EAV Basin South (E-003) | Pu-239 | 2011-12-12 | 0.00116 | 0.00417 | No
POND 400 | Pu-239 | 2011-01-12 | 0.0203 | 0.00849 | Yes
POND 400 | Pu-239 | 2011-02-14 | -0.00438 | 0.00323 | No
POND 400 | Pu-239 | 2011-03-14 | 0.0108 | 0.00888 | No
POND 400 | Pu-239 | 2011-04-11 | 0.0022 | 2.96 | No
POND 400 | Pu-239 | 2011-05-09 | -2.56e-05 | 0.00106 | No
POND 400 | Pu-239 | 2011-06-13 | 0.0155 | 0.00884 | No
POND 400 | Pu-239 | 2011-07-11 | -0.00255 | 0.00745 | No
POND 400 | Pu-239 | 2011-08-08 | -0.0128 | 0.00588 | No
POND 400 | Pu-239 | 2011-09-12 | -0.00841 | 0.00655 | No
POND 400 | Pu-239 | 2011-10-10 | -0.00438 | 0.00309 | No
POND 400 | Pu-239 | 2011-11-14 | 0.00697 | 0.00498 | No
POND 400 | Pu-239 | 2011-12-12 | 0.00122 | 0.00797 | No
SWDF Basin North (E-002) | Pu-239 | 2011-01-12 | 0.00152 | 0.00549 | No
SWDF Basin North (E-002) | Pu-239 | 2011-02-14 | -0.00584 | 0.00594 | No
SWDF Basin North (E-002) | Pu-239 | 2011-03-14 | -0.00254 | 0.00265 | No
SWDF Basin North (E-002) | Pu-239 | 2011-04-11 | -0.00708 | 0.00415 | No
SWDF Basin North (E-002) | Pu-239 | 2011-05-09 | -0.00335 | 0.00514 | No
SWDF Basin North (E-002) | Pu-239 | 2011-06-13 | 0.00346 | 0.0035 | No
SWDF Basin North (E-002) | Pu-239 | 2011-07-11 | -0.00201 | 0.00204 | No
SWDF Basin North (E-002) | Pu-239 | 2011-08-08 | -0.0155 | 0.00778 | No
SWDF Basin North (E-002) | Pu-239 | 2011-09-12 | -0.00115 | 0.00475 | No
SWDF Basin North (E-002) | Pu-239 | 2011-10-10 | -0.00128 | 0.00524 | No
SWDF Basin North (E-002) | Pu-239 | 2011-11-14 | -0.00714 | 0.00414 | No
SWDF Basin North (E-002) | Pu-239 | 2011-12-12 | -0.0025 | 0.00254 | No
SWDF Basin South (E-001) | Pu-239 | 2011-01-12 | 0.00338 | 0.00859 | No
SWDF Basin South (E-001) | Pu-239 | 2011-02-14 | -0.00111 | 0.0046 | No
SWDF Basin South (E-001) | Pu-239 | 2011-03-14 | 0.00395 | 0.00421 | No
SWDF Basin South (E-001) | Pu-239 | 2011-04-11 | 0.00125 | 3.31 | No
SWDF Basin South (E-001) | Pu-239 | 2011-05-09 | 0.0011 | 0.00422 | No
SWDF Basin South (E-001) | Pu-239 | 2011-06-13 | 0.00314 | 0.00658 | No
SWDF Basin South (E-001) | Pu-239 | 2011-07-11 | 0 | 2.91 | No
SWDF Basin South (E-001) | Pu-239 | 2011-08-08 | -0.00239 | 0.00699 | No
SWDF Basin South (E-001) | Pu-239 | 2011-09-12 | -0.00703 | 0.00416 | No
SWDF Basin South (E-001) | Pu-239 | 2011-10-10 | -0.00154 | 0.00631 | No
SWDF Basin South (E-001) | Pu-239 | 2011-11-14 | 0.00438 | 0.00514 | No
SWDF Basin South (E-001) | Pu-239 | 2011-12-12 | 0.00354 | 0.00353 | No
Z-AREA BASIN | Pu-239 | 2011-01-12 | -0.00546 | 0.00388 | No
Z-AREA BASIN | Pu-239 | 2011-02-14 | 0.00354 | 0.00354 | No
Z-AREA BASIN | Pu-239 | 2011-03-14 | 0.00827 | 0.00681 | No
Z-AREA BASIN | Pu-239 | 2011-04-11 | 0.00424 | 0.00498 | No
Z-AREA BASIN | Pu-239 | 2011-05-09 | 0.00248 | 0.00651 | No
Z-AREA BASIN | Pu-239 | 2011-06-13 | -5.38e-06 | 0.000215 | No
Z-AREA BASIN | Pu-239 | 2011-07-11 | 0.00476 | 0.0056 | No
Z-AREA BASIN | Pu-239 | 2011-08-15 | 0.00248 | 0.00632 | No
Z-AREA BASIN | Pu-239 | 2011-09-12 | 0.0134 | 3.76 | No
Z-AREA BASIN | Pu-239 | 2011-10-10 | 0.00903 | 0.0073 | No
Z-AREA BASIN | Pu-239 | 2011-11-14 | -0.00124 | 3.27 | No
Z-AREA BASIN | Pu-239 | 2011-12-19 | -0.00465 | 0.0024 | No
Onsite
E-05 | Am-241 | 2011-01-12 | 0.00123 | 0.00445 | No
E-05 | Am-241 | 2011-02-14 | -0.00232 | 0.00232 | No
E-05 | Am-241 | 2011-03-14 | 0.00112 | 0.00405 | No
E-05 | Am-241 | 2011-04-11 | 0.00335 | 0.00336 | No
E-05 | Am-241 | 2011-05-09 | 0.00121 | 0.00436 | No
E-05 | Am-241 | 2011-06-13 | -0.00535 | 0.00543 | No
E-05 | Am-241 | 2011-07-11 | 0 | 2.85 | No
E-05 | Am-241 | 2011-08-08 | 0.00319 | 0.00327 | No
E-05 | Am-241 | 2011-09-12 | -0.00616 | 0.00358 | No
E-05 | Am-241 | 2011-10-10 | -0.0012 | 0.00495 | No
E-05 | Am-241 | 2011-11-14 | -0.0178 | 0.00644 | No
E-05 | Am-241 | 2011-12-12 | 0.00622 | 0.00737 | No
EAV Basin North (E-004) | Am-241 | 2011-01-12 | 0 | 3.02 | No
EAV Basin North (E-004) | Am-241 | 2011-02-14 | 0.00322 | 0.00323 | No
EAV Basin North (E-004) | Am-241 | 2011-03-14 | 0.00641 | 0.00455 | No
EAV Basin North (E-004) | Am-241 | 2011-04-11 | -0.00424 | 0.00301 | No
EAV Basin North (E-004) | Am-241 | 2011-05-09 | -0.00354 | 0.00541 | No
EAV Basin North (E-004) | Am-241 | 2011-06-13 | -0.00714 | 0.00426 | No
EAV Basin North (E-004) | Am-241 | 2011-07-11 | 0.0047 | 0.00555 | No
EAV Basin North (E-004) | Am-241 | 2011-08-08 | 0.00221 | 0.00568 | No
EAV Basin North (E-004) | Am-241 | 2011-09-12 | 0.00116 | 0.00418 | No
EAV Basin North (E-004) | Am-241 | 2011-10-10 | -0.00247 | 0.00252 | No
EAV Basin North (E-004) | Am-241 | 2011-11-14 | -0.0022 | 0.00222 | No
EAV Basin North (E-004) | Am-241 | 2011-12-12 | -0.00741 | 0.00434 | No
EAV Basin South (E-003) | Am-241 | 2011-01-12 | -0.00231 | 0.00232 | No
EAV Basin South (E-003) | Am-241 | 2011-02-14 | -0.00106 | 0.00439 | No
EAV Basin South (E-003) | Am-241 | 2011-03-14 | -2.23e-06 | 7.02e-05 | No
EAV Basin South (E-003) | Am-241 | 2011-04-11 | 0.00111 | 0.00401 | No
EAV Basin South (E-003) | Am-241 | 2011-05-09 | 0.00112 | 0.00737 | No
EAV Basin South (E-003) | Am-241 | 2011-07-11 | -0.0043 | 0.00328 | No
EAV Basin South (E-003) | Am-241 | 2011-08-08 | -0.00668 | 0.00407 | No
EAV Basin South (E-003) | Am-241 | 2011-09-12 | -0.00449 | 0.00319 | No
EAV Basin South (E-003) | Am-241 | 2011-10-10 | 0.00332 | 0.00332 | No
EAV Basin South (E-003) | Am-241 | 2011-11-14 | -0.00227 | 0.00229 | No
EAV Basin South (E-003) | Am-241 | 2011-12-12 | -0.0025 | 0.00253 | No
POND 400 | Am-241 | 2011-01-12 | 0.017 | 0.0077 | Yes
POND 400 | Am-241 | 2011-02-14 | 0.0134 | 0.00674 | Yes
POND 400 | Am-241 | 2011-03-14 | 0.00643 | 0.00457 | No
POND 400 | Am-241 | 2011-04-11 | 0.00332 | 0.00333 | No
POND 400 | Am-241 | 2011-05-09 | 0.00449 | 0.00528 | No
POND 400 | Am-241 | 2011-06-13 | 0.0195 | 0.00932 | No
POND 400 | Am-241 | 2011-07-11 | 0.00784 | 0.00625 | No
POND 400 | Am-241 | 2011-08-08 | 0.00822 | 0.00654 | No
POND 400 | Am-241 | 2011-09-12 | -0.00114 | 3.2 | No
POND 400 | Am-241 | 2011-10-10 | -0.0093 | 0.00474 | No
POND 400 | Am-241 | 2011-11-14 | 0.00935 | 0.00777 | No
POND 400 | Am-241 | 2011-12-12 | -0.00224 | 0.00228 | No
SWDF Basin North (E-002) | Am-241 | 2011-01-12 | 0.00346 | 0.00348 | No
SWDF Basin North (E-002) | Am-241 | 2011-02-14 | 0.00112 | 0.00405 | No
SWDF Basin North (E-002) | Am-241 | 2011-03-14 | 0.00692 | 0.00492 | No
SWDF Basin North (E-002) | Am-241 | 2011-04-11 | 0.00117 | 0.00421 | No
SWDF Basin North (E-002) | Am-241 | 2011-05-09 | -0.00684 | 0.00397 | No
SWDF Basin North (E-002) | Am-241 | 2011-06-13 | -0.00454 | 0.00332 | No
SWDF Basin North (E-002) | Am-241 | 2011-07-11 | 0.0592 | 0.015 | Yes
SWDF Basin North (E-002) | Am-241 | 2011-08-08 | 0.00803 | 0.0064 | No
SWDF Basin North (E-002) | Am-241 | 2011-09-12 | -0.00843 | 0.0065 | No
SWDF Basin North (E-002) | Am-241 | 2011-10-10 | -0.00489 | 0.00351 | No
SWDF Basin North (E-002) | Am-241 | 2011-11-14 | 0.00565 | 0.00668 | No
SWDF Basin North (E-002) | Am-241 | 2011-12-12 | -0.0073 | 0.00427 | No
SWDF Basin South (E-001) | Am-241 | 2011-01-12 | -0.00112 | 0.00461 | No
SWDF Basin South (E-001) | Am-241 | 2011-02-14 | -0.00435 | 0.00309 | No
SWDF Basin South (E-001) | Am-241 | 2011-03-14 | -2.23e-06 | 6.96e-05 | No
SWDF Basin South (E-001) | Am-241 | 2011-04-11 | -0.00857 | 0.00432 | No
SWDF Basin South (E-001) | Am-241 | 2011-05-09 | -0.0021 | 3.06 | No
SWDF Basin South (E-001) | Am-241 | 2011-06-13 | 0.00218 | 0.00558 | No
SWDF Basin South (E-001) | Am-241 | 2011-07-11 | -0.0115 | 0.00542 | No
SWDF Basin South (E-001) | Am-241 | 2011-08-08 | 0.00327 | 0.00333 | No
SWDF Basin South (E-001) | Am-241 | 2011-09-12 | 0.00114 | 0.00412 | No
SWDF Basin South (E-001) | Am-241 | 2011-10-10 | 0 | 3.14 | No
SWDF Basin South (E-001) | Am-241 | 2011-11-14 | 0.00117 | 0.00421 | No
SWDF Basin South (E-001) | Am-241 | 2011-12-12 | -0.00492 | 0.00351 | No
Z-AREA BASIN | Am-241 | 2011-01-12 | -0.00115 | 0.00473 | No
Z-AREA BASIN | Am-241 | 2011-02-14 | 0.00327 | 0.00328 | No
Z-AREA BASIN | Am-241 | 2011-03-14 | 0.00446 | 0.00523 | No
Z-AREA BASIN | Am-241 | 2011-04-11 | 0.00316 | 0.00316 | No
Z-AREA BASIN | Am-241 | 2011-05-09 | -2.37e-06 | 7.51e-05 | No
Z-AREA BASIN | Am-241 | 2011-06-13 | -0.00112 | 0.00466 | No
Z-AREA BASIN | Am-241 | 2011-07-11 | -0.00538 | 0.00555 | No
Z-AREA BASIN | Am-241 | 2011-08-15 | -2.47e-06 | 7.81e-05 | No
Z-AREA BASIN | Am-241 | 2011-09-12 | 0.00125 | 0.0045 | No
Z-AREA BASIN | Am-241 | 2011-10-10 | -0.00242 | 0.00247 | No
Z-AREA BASIN | Am-241 | 2011-11-14 | 0.00492 | 0.00578 | No
Z-AREA BASIN | Am-241 | 2011-12-19 | 0 | 2.99 | No
Onsite
E-05 | Cm-244 | 2011-01-12 | 0.00365 | 0.00368 | No
E-05 | Cm-244 | 2011-02-14 | 0 | 3.21 | No
E-05 | Cm-244 | 2011-03-14 | 0.00332 | 0.00333 | No
E-05 | Cm-244 | 2011-04-11 | 0 | 2.97 | No
E-05 | Cm-244 | 2011-05-09 | 0 | 3.3 | No
E-05 | Cm-244 | 2011-06-13 | 0.00422 | 0.00495 | No
E-05 | Cm-244 | 2011-07-11 | 0.00322 | 0.00323 | No
E-05 | Cm-244 | 2011-08-08 | 0.0063 | 0.00448 | No
E-05 | Cm-244 | 2011-09-12 | 0.00303 | 0.00305 | No
E-05 | Cm-244 | 2011-10-10 | 0.0047 | 0.00556 | No
E-05 | Cm-244 | 2011-11-14 | 0.0033 | 0.00332 | No
E-05 | Cm-244 | 2011-12-12 | 0 | 3.43 | No
EAV Basin North (E-004) | Cm-244 | 2011-01-12 | 0.00332 | 0.00336 | No
EAV Basin North (E-004) | Cm-244 | 2011-02-14 | 0 | 2.89 | No
EAV Basin North (E-004) | Cm-244 | 2011-03-14 | -0.0021 | 0.00212 | No
EAV Basin North (E-004) | Cm-244 | 2011-04-11 | 0.00314 | 0.00314 | No
EAV Basin North (E-004) | Cm-244 | 2011-05-09 | 0.00116 | 0.0042 | No
EAV Basin North (E-004) | Cm-244 | 2011-06-13 | 0 | 3.25 | No
EAV Basin North (E-004) | Cm-244 | 2011-07-11 | 0.00349 | 0.00348 | No
EAV Basin North (E-004) | Cm-244 | 2011-08-08 | -0.00218 | 0.00218 | No
EAV Basin North (E-004) | Cm-244 | 2011-09-12 | 0.00343 | 0.00344 | No
EAV Basin North (E-004) | Cm-244 | 2011-10-10 | 0.00121 | 0.00441 | No
EAV Basin North (E-004) | Cm-244 | 2011-11-14 | -0.00218 | 0.00217 | No
EAV Basin North (E-004) | Cm-244 | 2011-12-12 | 0 | 3.38 | No
EAV Basin South (E-003) | Cm-244 | 2011-01-12 | -7.24e-06 | 0.000227 | No
EAV Basin South (E-003) | Cm-244 | 2011-02-14 | 0 | 2.89 | No
EAV Basin South (E-003) | Cm-244 | 2011-03-14 | 0 | 2.94 | No
EAV Basin South (E-003) | Cm-244 | 2011-04-11 | 0.0033 | 2.9 | No
EAV Basin South (E-003) | Cm-244 | 2011-05-09 | 0.00443 | 0.00521 | No
EAV Basin South (E-003) | Cm-244 | 2011-07-11 | 0 | 2.94 | No
EAV Basin South (E-003) | Cm-244 | 2011-08-08 | 0.0033 | 0.0033 | No
EAV Basin South (E-003) | Cm-244 | 2011-09-12 | 0.00997 | 0.0058 | No
EAV Basin South (E-003) | Cm-244 | 2011-10-10 | 0.00327 | 0.0033 | No
EAV Basin South (E-003) | Cm-244 | 2011-11-14 | -6.65e-06 | 0.000211 | No
EAV Basin South (E-003) | Cm-244 | 2011-12-12 | 0 | 3.08 | No
POND 400 | Cm-244 | 2011-01-12 | 0.00111 | 0.00405 | No
POND 400 | Cm-244 | 2011-02-14 | 0.0033 | 0.0033 | No
POND 400 | Cm-244 | 2011-03-14 | 0.00106 | 0.00381 | No
POND 400 | Cm-244 | 2011-04-11 | -0.00218 | 0.00219 | No
POND 400 | Cm-244 | 2011-05-09 | -0.00221 | 0.00222 | No
POND 400 | Cm-244 | 2011-06-13 | 0.0024 | 0.00612 | No
POND 400 | Cm-244 | 2011-07-11 | 0.00332 | 0.00331 | No
POND 400 | Cm-244 | 2011-08-08 | -2.32e-06 | 7.3e-05 | No
POND 400 | Cm-244 | 2011-09-12 | 0.00112 | 0.00405 | No
POND 400 | Cm-244 | 2011-10-10 | 0.00686 | 0.0049 | No
POND 400 | Cm-244 | 2011-11-14 | -6.65e-06 | 0.000212 | No
POND 400 | Cm-244 | 2011-12-12 | 0 | 3.12 | No
SWDF Basin North (E-002) | Cm-244 | 2011-01-12 | 0.00114 | 0.00413 | No
SWDF Basin North (E-002) | Cm-244 | 2011-02-14 | 0 | 2.96 | No
SWDF Basin North (E-002) | Cm-244 | 2011-03-14 | 0 | 3.09 | No
SWDF Basin North (E-002) | Cm-244 | 2011-04-11 | 0.0104 | 0.00603 | No
SWDF Basin North (E-002) | Cm-244 | 2011-05-09 | 0.00338 | 0.00338 | No
SWDF Basin North (E-002) | Cm-244 | 2011-06-13 | 0.0179 | 0.00859 | Yes
SWDF Basin North (E-002) | Cm-244 | 2011-07-11 | 0.00338 | 0.00338 | No
SWDF Basin North (E-002) | Cm-244 | 2011-08-08 | -0.00226 | 0.00226 | No
SWDF Basin North (E-002) | Cm-244 | 2011-09-12 | 0 | 3.3 | No
SWDF Basin North (E-002) | Cm-244 | 2011-10-10 | -7.24e-06 | 0.000232 | No
SWDF Basin North (E-002) | Cm-244 | 2011-11-14 | 0.00332 | 0.00336 | No
SWDF Basin North (E-002) | Cm-244 | 2011-12-12 | 0 | 3.33 | No
SWDF Basin South (E-001) | Cm-244 | 2011-01-12 | 0.0033 | 0.00333 | No
SWDF Basin South (E-001) | Cm-244 | 2011-02-14 | 0 | 2.99 | No
SWDF Basin South (E-001) | Cm-244 | 2011-03-14 | 0 | 2.82 | No
SWDF Basin South (E-001) | Cm-244 | 2011-04-11 | 0 | 2.9 | No
SWDF Basin South (E-001) | Cm-244 | 2011-05-09 | 0.00311 | 0.00311 | No
SWDF Basin South (E-001) | Cm-244 | 2011-06-13 | -0.00215 | 0.00216 | No
SWDF Basin South (E-001) | Cm-244 | 2011-07-11 | -0.00227 | 0.00229 | No
SWDF Basin South (E-001) | Cm-244 | 2011-08-08 | -0.00214 | 3 | No
SWDF Basin South (E-001) | Cm-244 | 2011-09-12 | 0 | 3.24 | No
SWDF Basin South (E-001) | Cm-244 | 2011-10-10 | 0.00343 | 0.00347 | No
SWDF Basin South (E-001) | Cm-244 | 2011-11-14 | -6.65e-06 | 0.000212 | No
SWDF Basin South (E-001) | Cm-244 | 2011-12-12 | 0.00362 | 0.00365 | No
Z-AREA BASIN | Cm-244 | 2011-01-12 | 0.00338 | 0.00342 | No
Z-AREA BASIN | Cm-244 | 2011-02-14 | 0 | 2.86 | No
Z-AREA BASIN | Cm-244 | 2011-03-14 | 0 | 3.05 | No
Z-AREA BASIN | Cm-244 | 2011-04-11 | 0 | 2.87 | No
Z-AREA BASIN | Cm-244 | 2011-05-09 | 0 | 3.01 | No
Z-AREA BASIN | Cm-244 | 2011-06-13 | 0.0011 | 0.00398 | No
Z-AREA BASIN | Cm-244 | 2011-07-11 | 0.00106 | 0.00383 | No
Z-AREA BASIN | Cm-244 | 2011-08-15 | -0.00435 | 0.00311 | No
Z-AREA BASIN | Cm-244 | 2011-09-12 | 0 | 3.57 | No
Z-AREA BASIN | Cm-244 | 2011-10-10 | -7.24e-06 | 0.000232 | No
Z-AREA BASIN | Cm-244 | 2011-11-14 | 0.0182 | 0.00829 | No
Z-AREA BASIN | Cm-244 | 2011-12-19 | -1.57e-05 | 0.000492 | No
Onsite
E-05 | Tc-99 | 2011-01-12 | 4.24 | 1.28 | Yes
E-05 | Tc-99 | 2011-02-14 | -0.516 | 0.904 | No
E-05 | Tc-99 | 2011-03-14 | 2.95 | 1.09 | Yes
E-05 | Tc-99 | 2011-04-11 | -2.06 | 0.917 | No
E-05 | Tc-99 | 2011-05-09 | 0.303 | 0.849 | No
E-05 | Tc-99 | 2011-06-13 | 0.603 | 0.804 | No
E-05 | Tc-99 | 2011-07-11 | 1.12 | 0.959 | No
E-05 | Tc-99 | 2011-08-08 | 0.492 | 0.921 | No
E-05 | Tc-99 | 2011-09-12 | 0.832 | 0.812 | No
E-05 | Tc-99 | 2011-10-10 | 1.43 | 0.863 | No
E-05 | Tc-99 | 2011-11-14 | 1.42 | 0.956 | No
E-05 | Tc-99 | 2011-12-12 | 0.174 | 0.826 | No
EAV Basin North (E-004) | Tc-99 | 2011-01-12 | 9.97 | 2.07 | Yes
EAV Basin North (E-004) | Tc-99 | 2011-02-14 | -0.0281 | 0.822 | No
EAV Basin North (E-004) | Tc-99 | 2011-03-14 | 0.486 | 0.773 | No
EAV Basin North (E-004) | Tc-99 | 2011-04-11 | -1.4 | 0.876 | No
EAV Basin North (E-004) | Tc-99 | 2011-05-09 | 2.57 | 1.32 | No
EAV Basin North (E-004) | Tc-99 | 2011-06-13 | 0.446 | 0.776 | No
EAV Basin North (E-004) | Tc-99 | 2011-07-11 | 3.35 | 1.05 | Yes
EAV Basin North (E-004) | Tc-99 | 2011-08-08 | -1.15 | 0.807 | No
EAV Basin North (E-004) | Tc-99 | 2011-09-12 | 0.251 | 0.809 | No
EAV Basin North (E-004) | Tc-99 | 2011-10-10 | -0.111 | 0.813 | No
EAV Basin North (E-004) | Tc-99 | 2011-11-14 | 0.914 | 0.801 | No
EAV Basin North (E-004) | Tc-99 | 2011-12-12 | 5.11 | 1.4 | Yes
EAV Basin South (E-003) | Tc-99 | 2011-01-12 | 9.03 | 2.06 | Yes
EAV Basin South (E-003) | Tc-99 | 2011-02-14 | -1.29 | 0.791 | No
EAV Basin South (E-003) | Tc-99 | 2011-03-14 | 0.541 | 0.771 | No
EAV Basin South (E-003) | Tc-99 | 2011-04-11 | -2.65 | 0.876 | No
EAV Basin South (E-003) | Tc-99 | 2011-05-09 | 1.26 | 0.909 | No
EAV Basin South (E-003) | Tc-99 | 2011-07-11 | 1.7 | 0.812 | No
EAV Basin South (E-003) | Tc-99 | 2011-08-08 | -0.0889 | 0.876 | No
EAV Basin South (E-003) | Tc-99 | 2011-09-12 | 1.41 | 0.859 | No
EAV Basin South (E-003) | Tc-99 | 2011-10-10 | 1.33 | 0.888 | No
EAV Basin South (E-003) | Tc-99 | 2011-11-14 | 1.5 | 0.804 | No
EAV Basin South (E-003) | Tc-99 | 2011-12-12 | 0.986 | 0.815 | No
POND 400 | Tc-99 | 2011-01-12 | 7.16 | 1.43 | Yes
POND 400 | Tc-99 | 2011-02-14 | 0.142 | 0.832 | No
POND 400 | Tc-99 | 2011-03-14 | 0.884 | 0.801 | No
POND 400 | Tc-99 | 2011-04-11 | -2.38 | 0.851 | No
POND 400 | Tc-99 | 2011-05-09 | 1.4 | 1.18 | No
POND 400 | Tc-99 | 2011-06-13 | 0.576 | 0.804 | No
POND 400 | Tc-99 | 2011-07-11 | 2.1 | 0.932 | No
POND 400 | Tc-99 | 2011-08-08 | 5.41e-06 | 0.863 | No
POND 400 | Tc-99 | 2011-09-12 | -0.557 | 0.796 | No
POND 400 | Tc-99 | 2011-10-10 | 0.705 | 0.837 | No
POND 400 | Tc-99 | 2011-11-14 | 0.278 | 0.842 | No
POND 400 | Tc-99 | 2011-12-12 | 3.65 | 1.18 | Yes
SWDF Basin North (E-002) | Tc-99 | 2011-01-12 | 2.97 | 1.38 | No
SWDF Basin North (E-002) | Tc-99 | 2011-02-14 | 0.695 | 0.974 | No
SWDF Basin North (E-002) | Tc-99 | 2011-03-14 | 0.266 | 0.776 | No
SWDF Basin North (E-002) | Tc-99 | 2011-04-11 | -3.3 | 0.843 | No
SWDF Basin North (E-002) | Tc-99 | 2011-05-09 | 0.459 | 0.824 | No
SWDF Basin North (E-002) | Tc-99 | 2011-06-13 | 0.432 | 0.803 | No
SWDF Basin North (E-002) | Tc-99 | 2011-07-11 | 2.05 | 1.08 | No
SWDF Basin North (E-002) | Tc-99 | 2011-08-08 | 0.627 | 0.835 | No
SWDF Basin North (E-002) | Tc-99 | 2011-09-12 | 0.773 | 0.822 | No
SWDF Basin North (E-002) | Tc-99 | 2011-10-10 | 0.762 | 0.826 | No
SWDF Basin North (E-002) | Tc-99 | 2011-11-14 | 0.978 | 0.775 | No
SWDF Basin North (E-002) | Tc-99 | 2011-12-12 | -0.605 | 0.849 | No
SWDF Basin South (E-001) | Tc-99 | 2011-01-12 | 6.89 | 1.33 | Yes
SWDF Basin South (E-001) | Tc-99 | 2011-02-14 | 1.98 | 0.989 | No
SWDF Basin South (E-001) | Tc-99 | 2011-03-14 | 1.62 | 0.806 | No
SWDF Basin South (E-001) | Tc-99 | 2011-04-11 | -2.2 | 1.01 | No
SWDF Basin South (E-001) | Tc-99 | 2011-05-09 | 5.41e-06 | 0.863 | No
SWDF Basin South (E-001) | Tc-99 | 2011-06-13 | 0.792 | 0.924 | No
SWDF Basin South (E-001) | Tc-99 | 2011-07-11 | 3.14 | 0.974 | Yes
SWDF Basin South (E-001) | Tc-99 | 2011-08-08 | 1.01 | 0.94 | No
SWDF Basin South (E-001) | Tc-99 | 2011-09-12 | 1.21 | 0.817 | No
SWDF Basin South (E-001) | Tc-99 | 2011-10-10 | 0.724 | 0.829 | No
SWDF Basin South (E-001) | Tc-99 | 2011-11-14 | 1.14 | 0.809 | No
SWDF Basin South (E-001) | Tc-99 | 2011-12-12 | 0.446 | 0.852 | No
Z-AREA BASIN | Tc-99 | 2011-01-12 | 8.92 | 1.96 | Yes
Z-AREA BASIN | Tc-99 | 2011-02-14 | 18.1 | 1.11 | Yes
Z-AREA BASIN | Tc-99 | 2011-03-14 | 10.4 | 0.924 | Yes
Z-AREA BASIN | Tc-99 | 2011-04-11 | 8.27 | 1.14 | Yes
Z-AREA BASIN | Tc-99 | 2011-05-09 | 20.1 | 1.46 | Yes
Z-AREA BASIN | Tc-99 | 2011-06-13 | 9.73 | 1.14 | Yes
Z-AREA BASIN | Tc-99 | 2011-07-11 | 8.86 | 1.17 | Yes
Z-AREA BASIN | Tc-99 | 2011-08-15 | 2.3 | 1.07 | No
Z-AREA BASIN | Tc-99 | 2011-09-12 | 3.7 | 0.852 | Yes
Z-AREA BASIN | Tc-99 | 2011-10-10 | 5.46 | 0.896 | Yes
Z-AREA BASIN | Tc-99 | 2011-11-14 | 8.81 | 1.17 | Yes
Z-AREA BASIN | Tc-99 | 2011-12-19 | 16 | 1.23 | Yes
Onsite
E-05 | Gross B | 2011-01-12 | 1.91 | 0.695 | No
E-05 | Gross B | 2011-02-14 | 3.19 | 0.735 | Yes
E-05 | Gross B | 2011-03-14 | 3.19 | 0.745 | Yes
E-05 | Gross B | 2011-04-11 | 2.28 | 0.698 | Yes
E-05 | Gross B | 2011-05-09 | 6.05 | 0.904 | Yes
E-05 | Gross B | 2011-06-13 | 8.22 | 1.04 | Yes
E-05 | Gross B | 2011-07-11 | 9.27 | 1.1 | Yes
E-05 | Gross B | 2011-08-08 | 14.8 | 1.34 | Yes
E-05 | Gross B | 2011-09-12 | 9.84 | 1.11 | Yes
E-05 | Gross B | 2011-10-10 | 8.49 | 1.04 | Yes
E-05 | Gross B | 2011-11-14 | 11.2 | 1.18 | Yes
E-05 | Gross B | 2011-12-12 | 7.03 | 0.982 | Yes
EAV Basin North (E-004) | Gross B | 2011-01-12 | 6.46 | 0.94 | Yes
EAV Basin North (E-004) | Gross B | 2011-02-14 | 4.11 | 0.807 | Yes
EAV Basin North (E-004) | Gross B | 2011-03-14 | 3.86 | 0.788 | Yes
EAV Basin North (E-004) | Gross B | 2011-04-11 | 2.86 | 0.75 | Yes
EAV Basin North (E-004) | Gross B | 2011-05-09 | 3.05 | 0.706 | Yes
EAV Basin North (E-004) | Gross B | 2011-06-13 | 2.68 | 0.729 | Yes
EAV Basin North (E-004) | Gross B | 2011-07-11 | 2.37 | 0.7 | Yes
EAV Basin North (E-004) | Gross B | 2011-08-08 | 3.24 | 0.763 | Yes
EAV Basin North (E-004) | Gross B | 2011-09-12 | 2.54 | 0.667 | Yes
EAV Basin North (E-004) | Gross B | 2011-10-10 | 0.686 | 0.54 | No
EAV Basin North (E-004) | Gross B | 2011-11-14 | 6.19 | 0.952 | Yes
EAV Basin North (E-004) | Gross B | 2011-12-12 | 3.08 | 0.757 | Yes
EAV Basin South (E-003) | Gross B | 2011-01-12 | 4.24 | 0.842 | Yes
EAV Basin South (E-003) | Gross B | 2011-02-14 | 2.97 | 0.75 | Yes
EAV Basin South (E-003) | Gross B | 2011-03-14 | 4.05 | 0.82 | Yes
EAV Basin South (E-003) | Gross B | 2011-04-11 | 3.78 | 0.806 | Yes
EAV Basin South (E-003) | Gross B | 2011-05-09 | 5.7 | 0.9 | Yes
EAV Basin South (E-003) | Gross B | 2011-07-11 | 3.22 | 0.768 | Yes
EAV Basin South (E-003) | Gross B | 2011-08-08 | 2.58 | 0.716 | Yes
EAV Basin South (E-003) | Gross B | 2011-09-12 | 3.57 | 0.756 | Yes
EAV Basin South (E-003) | Gross B | 2011-10-10 | 6.27 | 0.913 | Yes
EAV Basin South (E-003) | Gross B | 2011-11-14 | 2.52 | 0.733 | Yes
EAV Basin South (E-003) | Gross B | 2011-12-12 | 2.76 | 0.746 | Yes
POND 400 | Gross B | 2011-01-12 | 11.9 | 1.19 | Yes
POND 400 | Gross B | 2011-02-14 | 8.14 | 1.05 | Yes
POND 400 | Gross B | 2011-03-14 | 9.86 | 1.13 | Yes
POND 400 | Gross B | 2011-04-11 | 7.14 | 0.989 | Yes
POND 400 | Gross B | 2011-05-09 | 9.43 | 1.09 | Yes
POND 400 | Gross B | 2011-06-13 | 10.1 | 1.14 | Yes
POND 400 | Gross B | 2011-07-11 | 6.27 | 0.932 | Yes
POND 400 | Gross B | 2011-08-08 | 6 | 0.921 | Yes
POND 400 | Gross B | 2011-09-12 | 5.43 | 0.872 | Yes
POND 400 | Gross B | 2011-10-10 | 5.68 | 0.909 | Yes
POND 400 | Gross B | 2011-11-14 | 7.32 | 1 | Yes
POND 400 | Gross B | 2011-12-12 | 4.84 | 0.851 | Yes
SWDF Basin North (E-002) | Gross B | 2011-01-12 | 6.86 | 0.956 | Yes
SWDF Basin North (E-002) | Gross B | 2011-02-14 | 6.14 | 0.928 | Yes
SWDF Basin North (E-002) | Gross B | 2011-03-14 | 4.81 | 0.85 | Yes
SWDF Basin North (E-002) | Gross B | 2011-04-11 | 6.49 | 0.978 | Yes
SWDF Basin North (E-002) | Gross B | 2011-05-09 | 3.14 | 0.728 | Yes
SWDF Basin North (E-002) | Gross B | 2011-06-13 | 6.16 | 0.932 | Yes
SWDF Basin North (E-002) | Gross B | 2011-07-11 | 12.7 | 1.27 | Yes
SWDF Basin North (E-002) | Gross B | 2011-08-08 | 13.5 | 1.36 | Yes
SWDF Basin North (E-002) | Gross B | 2011-09-12 | 17.5 | 1.43 | Yes
SWDF Basin North (E-002) | Gross B | 2011-10-10 | 4.62 | 0.818 | Yes
SWDF Basin North (E-002) | Gross B | 2011-11-14 | 6.35 | 0.928 | Yes
SWDF Basin North (E-002) | Gross B | 2011-12-12 | 5.43 | 0.884 | Yes
SWDF Basin South (E-001) | Gross B | 2011-01-12 | 3.38 | 0.786 | Yes
SWDF Basin South (E-001) | Gross B | 2011-02-14 | 3.38 | 0.769 | Yes
SWDF Basin South (E-001) | Gross B | 2011-03-14 | 3.49 | 0.777 | Yes
SWDF Basin South (E-001) | Gross B | 2011-04-11 | 4.92 | 0.853 | Yes
SWDF Basin South (E-001) | Gross B | 2011-05-09 | 3.51 | 0.736 | Yes
SWDF Basin South (E-001) | Gross B | 2011-06-13 | 2.89 | 0.732 | Yes
SWDF Basin South (E-001) | Gross B | 2011-07-11 | 4.73 | 0.839 | Yes
SWDF Basin South (E-001) | Gross B | 2011-08-08 | 6.97 | 0.986 | Yes
SWDF Basin South (E-001) | Gross B | 2011-09-12 | 4.11 | 0.781 | Yes
SWDF Basin South (E-001) | Gross B | 2011-10-10 | 3.7 | 0.758 | Yes
SWDF Basin South (E-001) | Gross B | 2011-11-14 | 5.27 | 0.863 | Yes
SWDF Basin South (E-001) | Gross B | 2011-12-12 | 3.08 | 0.728 | Yes
Z-AREA BASIN | Gross B | 2011-01-12 | 5.57 | 0.884 | Yes
Z-AREA BASIN | Gross B | 2011-02-14 | 605 | 8.76 | Yes
Z-AREA BASIN | Gross B | 2011-03-14 | 557 | 6.23 | Yes
Z-AREA BASIN | Gross B | 2011-04-11 | 278 | 5.62 | Yes
Z-AREA BASIN | Gross B | 2011-05-09 | 121 | 3.58 | Yes
Z-AREA BASIN | Gross B | 2011-06-13 | 122 | 3.6 | Yes
Z-AREA BASIN | Gross B | 2011-07-11 | 77.8 | 2.91 | Yes
Z-AREA BASIN | Gross B | 2011-08-15 | 129 | 3.69 | Yes
Z-AREA BASIN | Gross B | 2011-09-12 | 98.4 | 3.28 | Yes
Z-AREA BASIN | Gross B | 2011-10-10 | 55.4 | 2.42 | Yes
Z-AREA BASIN | Gross B | 2011-11-14 | 82.7 | 3.01 | Yes
Z-AREA BASIN | Gross B | 2011-12-19 | 190 | 3.4 | Yes
Onsite
E-05 | Gross A | 2011-01-12 | 2.63 | 0.719 | Yes
E-05 | Gross A | 2011-02-14 | 0.0284 | 0.219 | No
E-05 | Gross A | 2011-03-14 | 0.595 | 0.394 | No
E-05 | Gross A | 2011-04-11 | 1.3 | 0.518 | Yes
E-05 | Gross A | 2011-05-09 | 0.25 | 0.281 | No
E-05 | Gross A | 2011-06-13 | 0.414 | 0.353 | No
E-05 | Gross A | 2011-07-11 | 1.06 | 0.52 | No
E-05 | Gross A | 2011-08-08 | 0.557 | 0.487 | No
E-05 | Gross A | 2011-09-12 | 0.234 | 0.335 | No
E-05 | Gross A | 2011-10-10 | 0.443 | 0.377 | No
E-05 | Gross A | 2011-11-14 | 2.38 | 0.749 | Yes
E-05 | Gross A | 2011-12-12 | 0.9 | 0.499 | No
EAV Basin North (E-004) | Gross A | 2011-01-12 | 0.973 | 0.464 | No
EAV Basin North (E-004) | Gross A | 2011-02-14 | 0.584 | 0.389 | No
EAV Basin North (E-004) | Gross A | 2011-03-14 | 0.416 | 0.357 | No
EAV Basin North (E-004) | Gross A | 2011-04-11 | 1.87 | 0.614 | Yes
EAV Basin North (E-004) | Gross A | 2011-05-09 | 0.0578 | 0.195 | No
EAV Basin North (E-004) | Gross A | 2011-06-13 | 0.778 | 0.43 | No
EAV Basin North (E-004) | Gross A | 2011-07-11 | 0.592 | 0.39 | No
EAV Basin North (E-004) | Gross A | 2011-08-08 | 0.792 | 0.438 | No
EAV Basin North (E-004) | Gross A | 2011-09-12 | 0.0163 | 0.2 | No
EAV Basin North (E-004) | Gross A | 2011-10-10 | 0.565 | 0.372 | No
EAV Basin North (E-004) | Gross A | 2011-11-14 | 2.59 | 0.717 | Yes
EAV Basin North (E-004) | Gross A | 2011-12-12 | 1.37 | 0.548 | Yes
EAV Basin South (E-003) | Gross A | 2011-01-12 | 2.46 | 0.702 | Yes
EAV Basin South (E-003) | Gross A | 2011-02-14 | 1.71 | 0.603 | Yes
EAV Basin South (E-003) | Gross A | 2011-03-14 | 1.56 | 0.585 | Yes
EAV Basin South (E-003) | Gross A | 2011-04-11 | 1.69 | 0.586 | Yes
EAV Basin South (E-003) | Gross A | 2011-05-09 | 1.4 | 0.547 | Yes
EAV Basin South (E-003) | Gross A | 2011-07-11 | 1.04 | 0.506 | No
EAV Basin South (E-003) | Gross A | 2011-08-08 | 0.614 | 0.404 | No
EAV Basin South (E-003) | Gross A | 2011-09-12 | 0.6 | 0.398 | No
EAV Basin South (E-003) | Gross A | 2011-10-10 | 0.0186 | 0.203 | No
EAV Basin South (E-003) | Gross A | 2011-11-14 | 2.6 | 0.719 | Yes
EAV Basin South (E-003) | Gross A | 2011-12-12 | 1.91 | 0.63 | Yes
POND 400 | Gross A | 2011-01-12 | 0.984 | 0.47 | No
POND 400 | Gross A | 2011-02-14 | 1.6 | 0.603 | Yes
POND 400 | Gross A | 2011-03-14 | 1.71 | 0.645 | Yes
POND 400 | Gross A | 2011-04-11 | 1.56 | 0.576 | Yes
POND 400 | Gross A | 2011-05-09 | 0.649 | 0.402 | No
POND 400 | Gross A | 2011-06-13 | 1.45 | 0.587 | Yes
POND 400 | Gross A | 2011-07-11 | 0.221 | 0.296 | No
POND 400 | Gross A | 2011-08-08 | 0.225 | 0.302 | No
POND 400 | Gross A | 2011-09-12 | 0.211 | 0.291 | No
POND 400 | Gross A | 2011-10-10 | 1.58 | 0.592 | Yes
POND 400 | Gross A | 2011-11-14 | 2.03 | 0.671 | Yes
POND 400 | Gross A | 2011-12-12 | 0.43 | 0.362 | No
SWDF Basin North (E-002) | Gross A | 2011-01-12 | 0.614 | 0.391 | No
SWDF Basin North (E-002) | Gross A | 2011-02-14 | 0.616 | 0.412 | No
SWDF Basin North (E-002) | Gross A | 2011-03-14 | 0.43 | 0.37 | No
SWDF Basin North (E-002) | Gross A | 2011-04-11 | 3.03 | 0.803 | Yes
SWDF Basin North (E-002) | Gross A | 2011-05-09 | 0.862 | 0.45 | No
SWDF Basin North (E-002) | Gross A | 2011-06-13 | 0.229 | 0.307 | No
SWDF Basin North (E-002) | Gross A | 2011-07-11 | 3.62 | 0.932 | Yes
SWDF Basin North (E-002) | Gross A | 2011-08-08 | 9.43 | 1.5 | Yes
SWDF Basin North (E-002) | Gross A | 2011-09-12 | 0.881 | 0.505 | No
SWDF Basin North (E-002) | Gross A | 2011-10-10 | 0.02 | 0.212 | No
SWDF Basin North (E-002) | Gross A | 2011-11-14 | 0.795 | 0.44 | No
SWDF Basin North (E-002) | Gross A | 2011-12-12 | 0.422 | 0.357 | No
SWDF Basin South (E-001) | Gross A | 2011-01-12 | 2.26 | 0.672 | Yes
SWDF Basin South (E-001) | Gross A | 2011-02-14 | 1.16 | 0.511 | Yes
SWDF Basin South (E-001) | Gross A | 2011-03-14 | 1.18 | 0.521 | Yes
SWDF Basin South (E-001) | Gross A | 2011-04-11 | 0.578 | 0.373 | No
SWDF Basin South (E-001) | Gross A | 2011-05-09 | -0.134 | 0.0447 | No
SWDF Basin South (E-001) | Gross A | 2011-06-13 | 0.212 | 0.278 | No
SWDF Basin South (E-001) | Gross A | 2011-07-11 | -0.163 | 0.101 | No
SWDF Basin South (E-001) | Gross A | 2011-08-08 | 1.19 | 0.524 | Yes
SWDF Basin South (E-001) | Gross A | 2011-09-12 | 0.0141 | 0.206 | No
SWDF Basin South (E-001) | Gross A | 2011-10-10 | 0.0194 | 0.202 | No
SWDF Basin South (E-001) | Gross A | 2011-11-14 | 0.576 | 0.379 | No
SWDF Basin South (E-001) | Gross A | 2011-12-12 | 0.0213 | 0.201 | No
Z-AREA BASIN | Gross A | 2011-01-12 | 0.603 | 0.383 | No
Z-AREA BASIN | Gross A | 2011-02-14 | 2.73 | 0.863 | Yes
Z-AREA BASIN | Gross A | 2011-03-14 | 0.292 | 0.33 | No
Z-AREA BASIN | Gross A | 2011-04-11 | 0.297 | 0.321 | No
Z-AREA BASIN | Gross A | 2011-05-09 | 0.908 | 0.455 | No
Z-AREA BASIN | Gross A | 2011-06-13 | 0.0584 | 0.28 | No
Z-AREA BASIN | Gross A | 2011-07-11 | 0.264 | 0.335 | No
Z-AREA BASIN | Gross A | 2011-08-15 | 1.66 | 0.588 | Yes
Z-AREA BASIN | Gross A | 2011-09-12 | 0.976 | 0.501 | No
Z-AREA BASIN | Gross A | 2011-10-10 | 0.73 | 0.414 | No
Z-AREA BASIN | Gross A | 2011-11-14 | 1.43 | 0.544 | Yes
Z-AREA BASIN | Gross A | 2011-12-19 | -0.149 | 0.174 | No