## Milk
Data Table 5-14, 2011 Radioactivity in Milk
Summary Statistic Section
Radioactivity in Terrestrial Food Products -- Milk : Units are pCi/L
Location | Nuclide | SummaryStat | SampleCon | SampleStd | Sig
Communities Around SRS
Dairy A | H-3 | N | 4 | NA | NA
Dairy A | H-3 | Mean | 49.3 | 43 | NA
Dairy A | H-3 | Minimum | -75.9 | 90 | No
Dairy A | H-3 | Maximum | 206 | 88.8 | No
Dairy B | H-3 | N | 4 | NA | NA
Dairy B | H-3 | Mean | 140 | 43.2 | NA
Dairy B | H-3 | Minimum | 57 | 90.4 | No
Dairy B | H-3 | Maximum | 193 | 73.6 | No
Dairy C | H-3 | N | 4 | NA | NA
Dairy C | H-3 | Mean | 141 | 44.6 | NA
Dairy C | H-3 | Minimum | -46.2 | 91.3 | No
Dairy C | H-3 | Maximum | 330 | 83.9 | Yes
Dairy D | H-3 | N | 4 | NA | NA
Dairy D | H-3 | Mean | 192 | 42.7 | NA
Dairy D | H-3 | Minimum | 48.4 | 91.3 | No
Dairy D | H-3 | Maximum | 438 | 83.8 | Yes
Dairy E | H-3 | N | 4 | NA | NA
Dairy E | H-3 | Mean | 212 | 44.9 | NA
Dairy E | H-3 | Minimum | 75.9 | 91.7 | No
Dairy E | H-3 | Maximum | 397 | 85.2 | Yes
Dairy F | H-3 | N | 4 | NA | NA
Dairy F | H-3 | Mean | 88.2 | 42.2 | NA
Dairy F | H-3 | Minimum | -99.5 | 89.2 | No
Dairy F | H-3 | Maximum | 254 | 83.1 | Yes
Communities Around SRS
Dairy A | Co-60 | N | 4 | NA | NA
Dairy A | Co-60 | Mean | 0.0453 | 0.506 | NA
Dairy A | Co-60 | Minimum | -1.39 | 0.982 | No
Dairy A | Co-60 | Maximum | 1.25 | 1.03 | No
Dairy B | Co-60 | N | 4 | NA | NA
Dairy B | Co-60 | Mean | 0.749 | 0.556 | NA
Dairy B | Co-60 | Minimum | -0.57 | 1.11 | No
Dairy B | Co-60 | Maximum | 1.21 | 0.948 | No
Dairy C | Co-60 | N | 4 | NA | NA
Dairy C | Co-60 | Mean | 0.679 | 0.51 | NA
Dairy C | Co-60 | Minimum | -0.324 | 1.01 | No
Dairy C | Co-60 | Maximum | 1.68 | 1.01 | No
Dairy D | Co-60 | N | 4 | NA | NA
Dairy D | Co-60 | Mean | -0.166 | 0.531 | NA
Dairy D | Co-60 | Minimum | -1.33 | 1.01 | No
Dairy D | Co-60 | Maximum | 0.678 | 1.05 | No
Dairy E | Co-60 | N | 4 | NA | NA
Dairy E | Co-60 | Mean | 0.801 | 0.477 | NA
Dairy E | Co-60 | Minimum | 0.0695 | 0.978 | No
Dairy E | Co-60 | Maximum | 1.85 | 0.956 | No
Dairy F | Co-60 | N | 4 | NA | NA
Dairy F | Co-60 | Mean | 0.618 | 0.528 | NA
Dairy F | Co-60 | Minimum | -0.6 | 1.09 | No
Dairy F | Co-60 | Maximum | 2.04 | 1.17 | No
Communities Around SRS
Dairy A | Cs-137 | N | 4 | NA | NA
Dairy A | Cs-137 | Mean | 1.01 | 0.462 | NA
Dairy A | Cs-137 | Minimum | -0.924 | 1.01 | No
Dairy A | Cs-137 | Maximum | 3.14 | 0.892 | No
Dairy B | Cs-137 | N | 4 | NA | NA
Dairy B | Cs-137 | Mean | 1.5 | 0.529 | NA
Dairy B | Cs-137 | Minimum | 0.87 | 1.07 | No
Dairy B | Cs-137 | Maximum | 2.62 | 1.23 | No
Dairy C | Cs-137 | N | 4 | NA | NA
Dairy C | Cs-137 | Mean | 1.53 | 0.444 | NA
Dairy C | Cs-137 | Minimum | 0.459 | 0.932 | No
Dairy C | Cs-137 | Maximum | 2.42 | 0.872 | No
Dairy D | Cs-137 | N | 4 | NA | NA
Dairy D | Cs-137 | Mean | 1.51 | 0.529 | NA
Dairy D | Cs-137 | Minimum | 0.246 | 1.09 | No
Dairy D | Cs-137 | Maximum | 2.89 | 1.27 | No
Dairy E | Cs-137 | N | 4 | NA | NA
Dairy E | Cs-137 | Mean | 1.63 | 0.437 | NA
Dairy E | Cs-137 | Minimum | -0.252 | 0.867 | No
Dairy E | Cs-137 | Maximum | 3.49 | 0.867 | Yes
Dairy F | Cs-137 | N | 4 | NA | NA
Dairy F | Cs-137 | Mean | 1.31 | 0.476 | NA
Dairy F | Cs-137 | Minimum | 0.846 | 0.896 | No
Dairy F | Cs-137 | Maximum | 2.15 | 1.05 | No
Communities Around SRS
Dairy A | Sr-90 | N | 4 | NA | NA
Dairy A | Sr-90 | Mean | 0.694 | 0.262 | NA
Dairy A | Sr-90 | Minimum | -0.204 | 0.0993 | No
Dairy A | Sr-90 | Maximum | 1.6 | 0.978 | Yes
Dairy B | Sr-90 | N | 4 | NA | NA
Dairy B | Sr-90 | Mean | -0.18 | 0.241 | NA
Dairy B | Sr-90 | Minimum | -1.51 | 0.876 | No
Dairy B | Sr-90 | Maximum | 0.319 | 0.258 | No
Dairy C | Sr-90 | N | 4 | NA | NA
Dairy C | Sr-90 | Mean | 0.517 | 0.317 | NA
Dairy C | Sr-90 | Minimum | 0.0378 | 0.249 | No
Dairy C | Sr-90 | Maximum | 1.18 | 0.545 | No
Dairy D | Sr-90 | N | 4 | NA | NA
Dairy D | Sr-90 | Mean | 0.68 | 0.26 | NA
Dairy D | Sr-90 | Minimum | -1.16 | 0.677 | No
Dairy D | Sr-90 | Maximum | 2.27 | 0.408 | Yes
Dairy E | Sr-90 | N | 4 | NA | NA
Dairy E | Sr-90 | Mean | -0.454 | 0.76 | NA
Dairy E | Sr-90 | Minimum | -3.24 | 3 | No
Dairy E | Sr-90 | Maximum | 0.954 | 0.328 | Yes
Dairy F | Sr-90 | N | 4 | NA | NA
Dairy F | Sr-90 | Mean | 0.107 | 0.0932 | NA
Dairy F | Sr-90 | Minimum | -0.289 | 0.256 | No
Dairy F | Sr-90 | Maximum | 0.432 | 0.122 | Yes
Sample Measurement Section
Radioactivity in Terrestrial Food Products -- Milk : Units are pCi/L
Location | Nuclide | CollectDate | SampleCon | SampleStd | Sig
Communities Around SRS
Dairy A | H-3 | 2011-02-02 | -75.9 | 90 | No
Dairy A | H-3 | 2011-04-04 | -72.7 | 90 | No
Dairy A | H-3 | 2011-07-25 | 139 | 73.8 | No
Dairy A | H-3 | 2011-11-11 | 206 | 88.8 | No
Dairy B | H-3 | 2011-02-02 | 57 | 90.4 | No
Dairy B | H-3 | 2011-04-04 | 168 | 92.1 | No
Dairy B | H-3 | 2011-07-28 | 193 | 73.6 | No
Dairy B | H-3 | 2011-11-11 | 143 | 88 | No
Dairy C | H-3 | 2011-02-02 | -46.2 | 91.3 | No
Dairy C | H-3 | 2011-04-04 | 70.8 | 93.2 | No
Dairy C | H-3 | 2011-07-28 | 330 | 83.9 | Yes
Dairy C | H-3 | 2011-11-11 | 208 | 88 | No
Dairy D | H-3 | 2011-02-02 | 48.4 | 91.3 | No
Dairy D | H-3 | 2011-04-04 | 90.8 | 91.7 | No
Dairy D | H-3 | 2011-08-02 | 192 | 73.4 | No
Dairy D | H-3 | 2011-11-12 | 438 | 83.8 | Yes
Dairy E | H-3 | 2011-02-02 | 133 | 92.1 | No
Dairy E | H-3 | 2011-04-04 | 75.9 | 91.7 | No
Dairy E | H-3 | 2011-07-28 | 397 | 85.2 | Yes
Dairy E | H-3 | 2011-11-11 | 242 | 90 | Yes
Dairy F | H-3 | 2011-02-02 | -99.5 | 89.2 | No
Dairy F | H-3 | 2011-04-04 | 91.1 | 91.7 | No
Dairy F | H-3 | 2011-07-25 | 254 | 83.1 | Yes
Dairy F | H-3 | 2011-11-11 | 107 | 72.4 | No
Communities Around SRS
Dairy A | Co-60 | 2011-02-02 | 0.141 | 1.07 | No
Dairy A | Co-60 | 2011-04-04 | -1.39 | 0.982 | No
Dairy A | Co-60 | 2011-07-25 | 0.188 | 0.963 | No
Dairy A | Co-60 | 2011-11-11 | 1.25 | 1.03 | No
Dairy B | Co-60 | 2011-02-02 | 1.15 | 1.16 | No
Dairy B | Co-60 | 2011-04-04 | -0.57 | 1.11 | No
Dairy B | Co-60 | 2011-07-28 | 1.21 | 0.948 | No
Dairy B | Co-60 | 2011-11-11 | 1.21 | 1.21 | No
Dairy C | Co-60 | 2011-02-02 | -0.103 | 0.997 | No
Dairy C | Co-60 | 2011-04-04 | 1.47 | 1.06 | No
Dairy C | Co-60 | 2011-07-28 | 1.68 | 1.01 | No
Dairy C | Co-60 | 2011-11-11 | -0.324 | 1.01 | No
Dairy D | Co-60 | 2011-02-02 | -1.33 | 1.01 | No
Dairy D | Co-60 | 2011-04-04 | 0.182 | 1.16 | No
Dairy D | Co-60 | 2011-08-02 | 0.678 | 1.05 | No
Dairy D | Co-60 | 2011-11-12 | -0.198 | 1.02 | No
Dairy E | Co-60 | 2011-02-02 | 1.08 | 0.948 | No
Dairy E | Co-60 | 2011-04-04 | 0.209 | 0.936 | No
Dairy E | Co-60 | 2011-07-28 | 1.85 | 0.956 | No
Dairy E | Co-60 | 2011-11-11 | 0.0695 | 0.978 | No
Dairy F | Co-60 | 2011-02-02 | 0.416 | 0.978 | No
Dairy F | Co-60 | 2011-04-04 | 0.614 | 0.971 | No
Dairy F | Co-60 | 2011-07-25 | -0.6 | 1.09 | No
Dairy F | Co-60 | 2011-11-11 | 2.04 | 1.17 | No
Communities Around SRS
Dairy A | Cs-137 | 2011-02-02 | -0.924 | 1.01 | No
Dairy A | Cs-137 | 2011-04-04 | 0.592 | 0.867 | No
Dairy A | Cs-137 | 2011-07-25 | 3.14 | 0.892 | No
Dairy A | Cs-137 | 2011-11-11 | 1.23 | 0.924 | No
Dairy B | Cs-137 | 2011-02-02 | 0.87 | 1.07 | No
Dairy B | Cs-137 | 2011-04-04 | 2.62 | 1.23 | No
Dairy B | Cs-137 | 2011-07-28 | 1.5 | 0.892 | No
Dairy B | Cs-137 | 2011-11-11 | 0.992 | 1.01 | No
Dairy C | Cs-137 | 2011-02-02 | 2.13 | 0.84 | No
Dairy C | Cs-137 | 2011-04-04 | 1.1 | 0.904 | No
Dairy C | Cs-137 | 2011-07-28 | 0.459 | 0.932 | No
Dairy C | Cs-137 | 2011-11-11 | 2.42 | 0.872 | No
Dairy D | Cs-137 | 2011-02-02 | 2.89 | 1.27 | No
Dairy D | Cs-137 | 2011-04-04 | 0.246 | 1.09 | No
Dairy D | Cs-137 | 2011-08-02 | 1.21 | 0.928 | No
Dairy D | Cs-137 | 2011-11-12 | 1.68 | 0.904 | No
Dairy E | Cs-137 | 2011-02-02 | 3.49 | 0.867 | Yes
Dairy E | Cs-137 | 2011-04-04 | 1.63 | 0.896 | No
Dairy E | Cs-137 | 2011-07-28 | -0.252 | 0.867 | No
Dairy E | Cs-137 | 2011-11-11 | 1.65 | 0.867 | No
Dairy F | Cs-137 | 2011-02-02 | 1.25 | 0.841 | No
Dairy F | Cs-137 | 2011-04-04 | 2.15 | 1.05 | No
Dairy F | Cs-137 | 2011-07-25 | 0.846 | 0.896 | No
Dairy F | Cs-137 | 2011-11-11 | 1.01 | 1.01 | No
Communities Around SRS
Dairy A | Sr-90 | 2011-02-02 | 0.222 | 0.215 | No
Dairy A | Sr-90 | 2011-04-04 | 1.16 | 0.287 | Yes
Dairy A | Sr-90 | 2011-07-25 | 1.6 | 0.978 | Yes
Dairy A | Sr-90 | 2011-11-11 | -0.204 | 0.0993 | No
Dairy B | Sr-90 | 2011-02-02 | 0.184 | 0.196 | No
Dairy B | Sr-90 | 2011-04-04 | 0.281 | 0.232 | No
Dairy B | Sr-90 | 2011-07-28 | 0.319 | 0.258 | No
Dairy B | Sr-90 | 2011-11-11 | -1.51 | 0.876 | No
Dairy C | Sr-90 | 2011-02-02 | 0.376 | 0.241 | No
Dairy C | Sr-90 | 2011-04-04 | 0.0378 | 0.249 | No
Dairy C | Sr-90 | 2011-07-28 | 0.478 | 1.09 | No
Dairy C | Sr-90 | 2011-11-11 | 1.18 | 0.545 | No
Dairy D | Sr-90 | 2011-02-02 | 2.27 | 0.408 | Yes
Dairy D | Sr-90 | 2011-04-04 | 0.608 | 0.249 | No
Dairy D | Sr-90 | 2011-08-02 | 1 | 0.629 | No
Dairy D | Sr-90 | 2011-11-12 | -1.16 | 0.677 | No
Dairy E | Sr-90 | 2011-02-02 | 0.23 | 0.264 | No
Dairy E | Sr-90 | 2011-04-04 | 0.954 | 0.328 | Yes
Dairy E | Sr-90 | 2011-07-28 | 0.242 | 0.267 | No
Dairy E | Sr-90 | 2011-11-11 | -3.24 | 3 | No
Dairy F | Sr-90 | 2011-02-02 | 0.162 | 0.231 | No
Dairy F | Sr-90 | 2011-04-04 | -0.289 | 0.256 | No
Dairy F | Sr-90 | 2011-07-25 | 0.124 | 0.0719 | No
Dairy F | Sr-90 | 2011-11-11 | 0.432 | 0.122 | Yes