## 2012 data table 6-19
Data Table 6-19, Comparison of Measured vs. Calculated Tritium in Air Concentrations
pCi/m3
Source of Data |  | Avg Conc | Max. Sector
Measured |  | 5.77 | 9
Calculated:
MAXDOSE-SR |  | 4 | 8.4
CAP88 |  | 3.3167 | 4.8345
CAP88 Chi/Q and HTO Concentration Calculated from Chi/Q based on Curies Released:
1260 | 0-m Ci/yr
12600 | 61-m Ci/yr
2002-2006 Chi/Q
Toward | Distance | 61-m | 0-m | HTO Conc.
Sector | m | sec/m3 | sec/m3 | pCi/m3
N | 15621 | 1.072e-08 | 1.38e-08 | 4.8345
NNW | 15032 | 9.071e-09 | 1.168e-08 | 4.0909
NW | 14470 | 7.791e-09 | 1.032e-08 | 3.5252
WNW | 13684 | 6.871e-09 | 8.719e-09 | 3.0936
W | 13880 | 7.032e-09 | 7.032e-09 | 3.0905
WSW | 15341 | 6.786e-09 | 7.751e-09 | 3.021
SW | 15944 | 9.243e-09 | 1.137e-08 | 4.1473
SSW | 16759 | 6.248e-09 | 8.431e-09 | 2.8332
S | 15034 | 2.438e-09 | 2.91e-09 | 1.0904
SSE | 15030 | 3.654e-09 | 4.897e-09 | 1.6556
SE | 15032 | 4.489e-09 | 5.51e-09 | 2.0137
ESE | 15302 | 6.168e-09 | 7.427e-09 | 2.7611
E | 13013 | 9.668e-09 | 1.178e-08 | 4.3334
ENE | 15985 | 9.513e-09 | 1.176e-08 | 4.2707
NE | 17202 | 9.23e-09 | 1.123e-08 | 4.1365
NNE | 16082 | 9.264e-09 | 1.17e-08 | 4.1688
Maximum | 17202 | 1.072e-08 | 1.38e-08 | 4.8345
Minimum | 13013 | 2.438e-09 | 2.91e-09 | 1.0904
Mean | 15213.1875 | 7.3866e-09 | 9.1448e-09 | 3.3167
Measured HTO Concentration in Air at Site Perimeter 2012 (from Data Table 5-3)
pCi/m3
Location |  | of Air
Allendale Gate |  | 4.5
Barnwell Gate |  | 4.9
D Area |  | 7
Darkhorse |  | 5.8
East Talatha |  | 4.3
Greenpond |  | 5.8
Highways 21 & 167 |  | 5.3
Jackson |  | 6.2
Patterson Mill Road |  | 4.9
Talatha Gate |  | 9
Maximum |  | 9
Minimum |  | 4.3
Mean |  | 5.77