## 2012 data table 6-31
Data Table 6-31a, Average Concentration in Composites used in the Dose Calculations (pCi/g) | [15 empty] | Page 1 of 3
Location | Species | H-3 | Sr-89,90 | Cs-137 | I-129 | Pu-238 | Pu-239 | U-234 | U-235 | U-238 | Tc-99 | Am-241 | Cm-244 | Np-237
Augusta | Bass | 0.0721 | 0.00368 |  |  |  |  | 3.41e-05 |  | 4.02e-05 | 0.0856
Lock + Dam | Catfish |  |  | 0.0348 |  |  |  | 6.28e-05 |  | 7.82e-05 | 0.0708
| Panfish |  | 0.00652 |  | 0.0173 |  |  | 0.000136 |  | 0.000174 | 0.0681
U3R | Bass | 0.148 | 0.00111 | 0.0605 |  |  |  | 9.48e-05 |  | 9.62e-05 | 0.0539
Mouth | Catfish | 0.112 |  | 0.0995 |  |  |  | 9.19e-05 |  | 0.000132
| Panfish |  | 0.00249 |  |  |  |  | 0.000131 |  | 0.000135
Beaver Dam | Bass | 0.129 | 0.00319 | 0.0632 |  |  |  | 0.000141 |  | 0.000137
Creek Mouth | Catfish | 0.085 |  | 0.0225 |  |  |  | 0.000185 |  | 0.000252
| Panfish | 0.111 | 0.00465 | 0.0452 |  |  |  | 0.000146 |  | 0.00019
Fourmile | Bass | 0.137 | 0.00547 | 0.166 |  |  |  | 0.000121 |  | 0.000207 | 0.0678
Branch Mouth | Catfish | 0.0789 | 0.0029 | 0.0257 |  |  |  | 0.000479 |  | 0.000398
| Panfish | 0.214 | 0.022 |  |  |  |  | 0.000247 | 6.65e-05 | 0.00026
Hwy-301 | Bass | 0.0938 | 0.00374 | 0.0314 |  |  |  | 5.05e-05 |  | 4.48e-05 | 0.069
Bridge Area | Catfish | [6 empty] | 0.000115 |  | 0.000112 | 0.0905
| Panfish | 0.197 | 0.00561 |  |  |  |  | 7.61e-05
Steel Creek | Bass | 0.0989 | 0.00185 | 0.0696 |  |  |  | 0.000141 |  | 0.000134 | 0.0553
Mouth | Catfish | 0.109 | 0.00229 | 0.0292 |  |  |  | 0.000324 |  | 0.000276
| Panfish | 0.108 | 0.00677 |  |  |  |  | 0.000217
L3R | Bass | 0.125 | 0.00287 | 0.076 |  |  |  | 4.98e-05 |  | 6.23e-05
Mouth | Catfish | 0.186 | 0.00159 | 0.0356 |  |  |  | 0.000218 |  | 0.000187 | 0.0831
| Panfish | 0.117 | 0.00914 | 0.0289 | [6 empty] | 0.0729
Note: Averages are based on three composites of up to five fish of each species from each location.
At least one of the three composite samples had to have a significant result for an average concentration to be reported. Refer to Data Table 5-16 for the radioanalytical results.
Data Table 6-31b, Total Dose from Consumption of 24 kg/y from SRS Creek Mouths, River Mile 118.8, and New Savannah Bluff Lock and Dam (mrem) | [15 empty] | Page 2 of 3
Location | Species | H-3 | Sr-90 | Cs-137 | I-129 | Pu-238 | Pu-239 | U-234 | U-235 | U-238 | Tc-99 | Am-241 | Cm-244 | Np-237 | Total
Augusta | Bass | 0.00013445 | 0.011764 |  |  |  |  | 0.00017593 |  | 0.00018706 | 0.0068412 |  |  |  | 0.019103
Lock + Dam | Catfish |  |  | 0.0411 |  |  |  | 0.000324 |  | 0.00036387 | 0.0056583 |  |  |  | 0.047446
| Panfish |  | 0.020843 |  | 0.18589 |  |  | 0.00070166 |  | 0.00080964 | 0.0054426 |  |  |  | 0.21368
U3R | Bass | 0.00027599 | 0.0035484 | 0.071453 |  |  |  | 0.0004891 |  | 0.00044763 | 0.0043077 |  |  |  | 0.080522
Mouth | Catfish | 0.00020886 |  | 0.11751 |  |  |  | 0.00047414 |  | 0.00061421 |  |  |  |  | 0.11881
| Panfish |  | 0.00796 |  |  |  |  | 0.00067587 |  | 0.00062817 |  |  |  |  | 0.0092641
Beaver Dam | Bass | 0.00024056 | 0.010198 | 0.074642 |  |  |  | 0.00072746 |  | 0.00063748 |  |  |  |  | 0.086445
Creek Mouth | Catfish | 0.00015851 |  | 0.026573 |  |  |  | 0.00095447 |  | 0.0011726 |  |  |  |  | 0.028859
| Panfish | 0.00020699 | 0.014865 | 0.053383 |  |  |  | 0.00075325 |  | 0.00088409 |  |  |  |  | 0.070092
Fourmile | Bass | 0.00025548 | 0.017486 | 0.19605 |  |  |  | 0.00062427 |  | 0.0009632 | 0.0054186 |  |  |  | 0.2208
Branch Mouth | Catfish | 0.00014713 | 0.0092707 | 0.030353 |  |  |  | 0.0024713 |  | 0.0018519 |  |  |  |  | 0.044094
| Panfish | 0.00039907 | 0.07033 |  |  |  |  | 0.0012743 | 0.0003242 | 0.0012098 |  |  |  |  | 0.073537
Hwy-301 | Bass | 0.00017492 | 0.011956 | 0.037085 |  |  |  | 0.00026054 |  | 0.00020846 | 0.0055145 |  |  |  | 0.055199
Bridge Area | Catfish | [6 empty] | 0.00059332 |  | 0.00052115 | 0.0072328 |  |  |  | 0.0083472
| Panfish | 0.00036737 | 0.017934 |  |  |  |  | 0.00039262 | [6 empty] | 0.018694
Steel Creek | Bass | 0.00018443 | 0.0059141 | 0.0822 |  |  |  | 0.00072746 |  | 0.00062352 | 0.0044196 |  |  |  | 0.094069
Mouth | Catfish | 0.00020326 | 0.0073207 | 0.034486 |  |  |  | 0.0016716 |  | 0.0012843 |  |  |  |  | 0.044966
| Panfish | 0.0002014 | 0.021642 |  |  |  |  | 0.0011196 | [6 empty] | 0.022963
L3R | Bass | 0.0002331 | 0.0091748 | 0.089759 |  |  |  | 0.00025693 |  | 0.00028989 |  |  |  |  | 0.099714
Mouth | Catfish | 0.00034685 | 0.0050829 | 0.042045 |  |  |  | 0.0011247 |  | 0.00087013 | 0.0066414 |  |  |  | 0.056111
| Panfish | 0.00021818 | 0.029219 | 0.034132 | [6 empty] | 0.0058262 |  |  |  | 0.069395
Data Table 6-31c, Total Risk from Consumption of 24 kg/y from SRS Creek Mouths, River Mile 118.8, and New Savannah Bluff Lock and Dam (risk/year) | [15 empty] | Page 3 of 3
Location | Species | H-3 | Sr-90 | Cs-137 | I-129 | Pu-238 | Pu-239 | U-234 | U-235 | U-238 | Tc-99 | Am-241 | Cm-244 | Np-237 | Total
Augusta | Bass | 1.1265e-10 | 8.4169e-09 |  |  |  |  | 7.8157e-11 |  | 8.3552e-11 | 8.2176e-09 |  |  |  | 1.6909e-08
Lock + Dam | Catfish |  |  | 3.1236e-08 |  |  |  | 1.4394e-10 |  | 1.6253e-10 | 6.7968e-09 |  |  |  | 3.834e-08
| Panfish |  | 1.4913e-08 |  | 8.0134e-08 |  |  | 3.1171e-10 |  | 3.6164e-10 | 6.5376e-09 |  |  |  | 1.0226e-07
U3R | Bass | 2.3124e-10 | 2.5388e-09 | 5.4305e-08 |  |  |  | 2.1728e-10 |  | 1.9994e-10 | 5.1744e-09 |  |  |  | 6.2666e-08
Mouth | Catfish | 1.7499e-10 |  | 8.9311e-08 |  |  |  | 2.1063e-10 |  | 2.7435e-10 |  |  |  |  | 8.9971e-08
| Panfish |  | 5.6951e-09 |  |  |  |  | 3.0025e-10 |  | 2.8058e-10 |  |  |  |  | 6.276e-09
Beaver Dam | Bass | 2.0155e-10 | 7.2962e-09 | 5.6728e-08 |  |  |  | 3.2317e-10 |  | 2.8474e-10 |  |  |  |  | 6.4834e-08
Creek Mouth | Catfish | 1.328e-10 |  | 2.0196e-08 |  |  |  | 4.2402e-10 |  | 5.2376e-10 |  |  |  |  | 2.1277e-08
| Panfish | 1.7343e-10 | 1.0635e-08 | 4.0572e-08 |  |  |  | 3.3463e-10 |  | 3.949e-10 |  |  |  |  | 5.211e-08
Fourmile | Bass | 2.1405e-10 | 1.2511e-08 | 1.49e-07 |  |  |  | 2.7733e-10 |  | 4.3023e-10 | 6.5088e-09 |  |  |  | 1.6894e-07
Branch Mouth | Catfish | 1.2327e-10 | 6.6329e-09 | 2.3068e-08 |  |  |  | 1.0979e-09 |  | 8.272e-10 |  |  |  |  | 3.175e-08
| Panfish | 3.3435e-10 | 5.0318e-08 |  |  |  |  | 5.6612e-10 | 1.5066e-10 | 5.4038e-10 |  |  |  |  | 5.191e-08
Hwy-301 | Bass | 1.4655e-10 | 8.5541e-09 | 2.8185e-08 |  |  |  | 1.1575e-10 |  | 9.3112e-11 | 6.624e-09 |  |  |  | 4.3718e-08
Bridge Area | Catfish | [6 empty] | 2.6358e-10 |  | 2.3278e-10 | 8.688e-09 |  |  |  | 9.1844e-09
| Panfish | 3.0779e-10 | 1.2831e-08 |  |  |  |  | 1.7442e-10 | [6 empty] | 1.3313e-08
Steel Creek | Bass | 1.5452e-10 | 4.2313e-09 | 6.2473e-08 |  |  |  | 3.2317e-10 |  | 2.7851e-10 | 5.3088e-09 |  |  |  | 7.2769e-08
Mouth | Catfish | 1.703e-10 | 5.2377e-09 | 2.621e-08 |  |  |  | 7.4261e-10 |  | 5.7364e-10 |  |  |  |  | 3.2934e-08
| Panfish | 1.6874e-10 | 1.5484e-08 |  |  |  |  | 4.9736e-10 | [6 empty] | 1.615e-08
L3R | Bass | 1.953e-10 | 6.5643e-09 | 6.8218e-08 |  |  |  | 1.1414e-10 |  | 1.2948e-10 |  |  |  |  | 7.5221e-08
Mouth | Catfish | 2.9061e-10 | 3.6366e-09 | 3.1955e-08 |  |  |  | 4.9966e-10 |  | 3.8866e-10 | 7.9776e-09 |  |  |  | 4.4748e-08
| Panfish | 1.828e-10 | 2.0905e-08 | 2.5941e-08 | [6 empty] | 6.9984e-09 |  |  |  | 5.4027e-08
Note on A47: Windows User: