## Summary Statistics Section
Data Table 4–2, 2012 Radioactivity in Liquid Effluent Samples
Summary Statistic Section
2012 Radioactivity in Liquid Effluent : Units are pCi/L
Location | Nuclide | SummaryStat | SampleCon | SampleStd | Sig
Onsite
F-012 281-8F Retention Basin | H-3 | N | 12 | NA | NA
F-012 281-8F Retention Basin | H-3 | Mean | 1190 | 51.3 | NA
F-012 281-8F Retention Basin | H-3 | Minimum | 597 | 165 | Yes
F-012 281-8F Retention Basin | H-3 | Maximum | 3080 | 216 | Yes
F-013 200-F Cooling Basin | H-3 | N | 8 | NA | NA
F-013 200-F Cooling Basin | H-3 | Mean | 1210 | 63.5 | NA
F-013 200-F Cooling Basin | H-3 | Minimum | 673 | 162 | Yes
F-013 200-F Cooling Basin | H-3 | Maximum | 1720 | 190 | Yes
F-05 | H-3 | N | 12 | NA | NA
F-05 | H-3 | Mean | 714 | 47.6 | NA
F-05 | H-3 | Minimum | 222 | 156 | No
F-05 | H-3 | Maximum | 1580 | 201 | Yes
FM-1C H-Area Effluent | H-3 | N | 12 | NA | NA
FM-1C H-Area Effluent | H-3 | Mean | 1480 | 51.2 | NA
FM-1C H-Area Effluent | H-3 | Minimum | 584 | 156 | Yes
FM-1C H-Area Effluent | H-3 | Maximum | 2140 | 195 | Yes
FM-3 F-Area Effluent | H-3 | N | 12 | NA | NA
FM-3 F-Area Effluent | H-3 | Mean | 697 | 46.9 | NA
FM-3 F-Area Effluent | H-3 | Minimum | 300 | 167 | No
FM-3 F-Area Effluent | H-3 | Maximum | 1340 | 196 | Yes
H-004 | H-3 | N | 11 | NA | NA
H-004 | H-3 | Mean | 6660 | 86.6 | NA
H-004 | H-3 | Minimum | 1650 | 191 | Yes
H-004 | H-3 | Maximum | 12600 | 376 | Yes
H-017 281-8H Retention Basin | H-3 | N | 19 | NA | NA
H-017 281-8H Retention Basin | H-3 | Mean | 2590 | 47.6 | NA
H-017 281-8H Retention Basin | H-3 | Minimum | 816 | 192 | Yes
H-017 281-8H Retention Basin | H-3 | Maximum | 5030 | 261 | Yes
HP-15 Tritium Facility Outfall | H-3 | N | 12 | NA | NA
HP-15 Tritium Facility Outfall | H-3 | Mean | 5220 | 76.3 | NA
HP-15 Tritium Facility Outfall | H-3 | Minimum | 2380 | 186 | Yes
HP-15 Tritium Facility Outfall | H-3 | Maximum | 10100 | 355 | Yes
K Canal | H-3 | N | 12 | NA | NA
K Canal | H-3 | Mean | 480 | 44 | NA
K Canal | H-3 | Minimum | 193 | 141 | No
K Canal | H-3 | Maximum | 1040 | 168 | Yes
L-07 | H-3 | N | 12 | NA | NA
L-07 | H-3 | Mean | 435 | 43.7 | NA
L-07 | H-3 | Minimum | 63.2 | 155 | No
L-07 | H-3 | Maximum | 1050 | 177 | Yes
S-004 | H-3 | N | 12 | NA | NA
S-004 | H-3 | Mean | 3710 | 65.7 | NA
S-004 | H-3 | Minimum | 1200 | 168 | Yes
S-004 | H-3 | Maximum | 8730 | 302 | Yes
TB-2 Outfall at Road 1A | H-3 | N | 12 | NA | NA
TB-2 Outfall at Road 1A | H-3 | Mean | 401 | 43 | NA
TB-2 Outfall at Road 1A | H-3 | Minimum | 148 | 146 | No
TB-2 Outfall at Road 1A | H-3 | Maximum | 700 | 143 | Yes
TB-3 M-Area Effluent at Road D | H-3 | N | 1 | NA | NA
TB-3 M-Area Effluent at Road D | H-3 | Mean | 405 | 162 | NA
U3R-2A ETF Outfall at Road C | H-3 | N | 42 | NA | NA
U3R-2A ETF Outfall at Road C | H-3 | Mean | 663000 | 4330 | NA
U3R-2A ETF Outfall at Road C | H-3 | Minimum | 128000 | 18900 | Yes
U3R-2A ETF Outfall at Road C | H-3 | Maximum | 2890000 | 52300 | Yes
Miscellaneous
HP-52 H-Area Tank Farm | H-3 | N | 12 | NA | NA
HP-52 H-Area Tank Farm | H-3 | Mean | 183 | 43.2 | NA
HP-52 H-Area Tank Farm | H-3 | Minimum | -177 | 140 | No
HP-52 H-Area Tank Farm | H-3 | Maximum | 384 | 155 | No
Onsite
F-012 281-8F Retention Basin | Co-60 | N | 12 | NA | NA
F-012 281-8F Retention Basin | Co-60 | Mean | 1.09 | 0.614 | NA
F-012 281-8F Retention Basin | Co-60 | Minimum | -2.67 | 2.13 | No
F-012 281-8F Retention Basin | Co-60 | Maximum | 6.84 | 3.15 | No
F-013 200-F Cooling Basin | Co-60 | N | 8 | NA | NA
F-013 200-F Cooling Basin | Co-60 | Mean | 0.573 | 0.703 | NA
F-013 200-F Cooling Basin | Co-60 | Minimum | -0.908 | 1.8 | No
F-013 200-F Cooling Basin | Co-60 | Maximum | 2.51 | 2.03 | No
F-05 | Co-60 | N | 12 | NA | NA
F-05 | Co-60 | Mean | -0.226 | 0.565 | NA
F-05 | Co-60 | Minimum | -3.43 | 1.78 | No
F-05 | Co-60 | Maximum | 2.25 | 2.15 | No
FM-1C H-Area Effluent | Co-60 | N | 12 | NA | NA
FM-1C H-Area Effluent | Co-60 | Mean | 0.11 | 0.538 | NA
FM-1C H-Area Effluent | Co-60 | Minimum | -2.02 | 1.91 | No
FM-1C H-Area Effluent | Co-60 | Maximum | 1.84 | 1.71 | No
FM-3 F-Area Effluent | Co-60 | N | 12 | NA | NA
FM-3 F-Area Effluent | Co-60 | Mean | 0.497 | 0.547 | NA
FM-3 F-Area Effluent | Co-60 | Minimum | -2.03 | 1.74 | No
FM-3 F-Area Effluent | Co-60 | Maximum | 2.73 | 2.1 | No
H-004 | Co-60 | N | 11 | NA | NA
H-004 | Co-60 | Mean | 0.196 | 0.578 | NA
H-004 | Co-60 | Minimum | -1.38 | 1.75 | No
H-004 | Co-60 | Maximum | 3.97 | 1.88 | No
H-017 281-8H Retention Basin | Co-60 | N | 19 | NA | NA
H-017 281-8H Retention Basin | Co-60 | Mean | 0.284 | 0.456 | NA
H-017 281-8H Retention Basin | Co-60 | Minimum | -1.68 | 1.91 | No
H-017 281-8H Retention Basin | Co-60 | Maximum | 2.78 | 2.42 | No
HP-15 Tritium Facility Outfall | Co-60 | N | 12 | NA | NA
HP-15 Tritium Facility Outfall | Co-60 | Mean | 1.36 | 0.521 | NA
HP-15 Tritium Facility Outfall | Co-60 | Minimum | -2.01 | 1.68 | No
HP-15 Tritium Facility Outfall | Co-60 | Maximum | 5.65 | 1.49 | No
K Canal | Co-60 | N | 12 | NA | NA
K Canal | Co-60 | Mean | -0.047 | 0.551 | NA
K Canal | Co-60 | Minimum | -3.16 | 2.01 | No
K Canal | Co-60 | Maximum | 1.9 | 2.25 | No
L-07 | Co-60 | N | 12 | NA | NA
L-07 | Co-60 | Mean | 0.163 | 0.566 | NA
L-07 | Co-60 | Minimum | -1.99 | 2.09 | No
L-07 | Co-60 | Maximum | 3.73 | 1.92 | No
S-004 | Co-60 | N | 12 | NA | NA
S-004 | Co-60 | Mean | -0.576 | 0.979 | NA
S-004 | Co-60 | Minimum | -17.7 | 9.71 | No
S-004 | Co-60 | Maximum | 5.65 | 1.98 | No
TB-2 Outfall at Road 1A | Co-60 | N | 12 | NA | NA
TB-2 Outfall at Road 1A | Co-60 | Mean | 0.965 | 0.552 | NA
TB-2 Outfall at Road 1A | Co-60 | Minimum | -1.3 | 2.1 | No
TB-2 Outfall at Road 1A | Co-60 | Maximum | 3.24 | 1.75 | No
TB-3 M-Area Effluent at Road D | Co-60 | N | 12 | NA | NA
TB-3 M-Area Effluent at Road D | Co-60 | Mean | 0.495 | 0.538 | NA
TB-3 M-Area Effluent at Road D | Co-60 | Minimum | -2.2 | 2.28 | No
TB-3 M-Area Effluent at Road D | Co-60 | Maximum | 4.38 | 1.92 | No
U3R-2A ETF Outfall at Road C | Co-60 | N | 42 | NA | NA
U3R-2A ETF Outfall at Road C | Co-60 | Mean | 0.508 | 0.302 | NA
U3R-2A ETF Outfall at Road C | Co-60 | Minimum | -4.19 | 2.07 | No
U3R-2A ETF Outfall at Road C | Co-60 | Maximum | 5.59 | 1.97 | No
Miscellaneous
HP-52 H-Area Tank Farm | Co-60 | N | 12 | NA | NA
HP-52 H-Area Tank Farm | Co-60 | Mean | 0.201 | 0.554 | NA
HP-52 H-Area Tank Farm | Co-60 | Minimum | -1.63 | 1.94 | No
HP-52 H-Area Tank Farm | Co-60 | Maximum | 3.97 | 1.8 | No
Onsite
F-012 281-8F Retention Basin | Cs-137 | N | 12 | NA | NA
F-012 281-8F Retention Basin | Cs-137 | Mean | 16.3 | 1.1 | NA
F-012 281-8F Retention Basin | Cs-137 | Minimum | 2.76 | 2.2 | No
F-012 281-8F Retention Basin | Cs-137 | Maximum | 61.9 | 6.23 | Yes
F-013 200-F Cooling Basin | Cs-137 | N | 8 | NA | NA
F-013 200-F Cooling Basin | Cs-137 | Mean | 4.6 | 0.861 | NA
F-013 200-F Cooling Basin | Cs-137 | Minimum | -1.33 | 1.96 | No
F-013 200-F Cooling Basin | Cs-137 | Maximum | 8.49 | 4.15 | No
F-05 | Cs-137 | N | 12 | NA | NA
F-05 | Cs-137 | Mean | 0.454 | 0.625 | NA
F-05 | Cs-137 | Minimum | -3.97 | 2.54 | No
F-05 | Cs-137 | Maximum | 3.89 | 2.39 | No
FM-1C H-Area Effluent | Cs-137 | N | 12 | NA | NA
FM-1C H-Area Effluent | Cs-137 | Mean | 0.96 | 0.632 | NA
FM-1C H-Area Effluent | Cs-137 | Minimum | -4.76 | 1.91 | No
FM-1C H-Area Effluent | Cs-137 | Maximum | 9.3 | 3.85 | No
FM-3 F-Area Effluent | Cs-137 | N | 12 | NA | NA
FM-3 F-Area Effluent | Cs-137 | Mean | -0.208 | 0.578 | NA
FM-3 F-Area Effluent | Cs-137 | Minimum | -2.17 | 1.98 | No
FM-3 F-Area Effluent | Cs-137 | Maximum | 1.38 | 2.32 | No
H-004 | Cs-137 | N | 11 | NA | NA
H-004 | Cs-137 | Mean | 0.549 | 0.599 | NA
H-004 | Cs-137 | Minimum | -4.08 | 2.35 | No
H-004 | Cs-137 | Maximum | 2.05 | 1.94 | No
H-017 281-8H Retention Basin | Cs-137 | N | 19 | NA | NA
H-017 281-8H Retention Basin | Cs-137 | Mean | 45 | 1.22 | NA
H-017 281-8H Retention Basin | Cs-137 | Minimum | 21.3 | 3.65 | Yes
H-017 281-8H Retention Basin | Cs-137 | Maximum | 88.9 | 7.22 | Yes
HP-15 Tritium Facility Outfall | Cs-137 | N | 12 | NA | NA
HP-15 Tritium Facility Outfall | Cs-137 | Mean | -0.451 | 0.587 | NA
HP-15 Tritium Facility Outfall | Cs-137 | Minimum | -3.32 | 1.92 | No
HP-15 Tritium Facility Outfall | Cs-137 | Maximum | 2.76 | 1.95 | No
K Canal | Cs-137 | N | 12 | NA | NA
K Canal | Cs-137 | Mean | 0.312 | 0.57 | NA
K Canal | Cs-137 | Minimum | -3.7 | 2.09 | No
K Canal | Cs-137 | Maximum | 4.05 | 2.04 | No
L-07 | Cs-137 | N | 12 | NA | NA
L-07 | Cs-137 | Mean | -0.735 | 0.572 | NA
L-07 | Cs-137 | Minimum | -4.65 | 2.03 | No
L-07 | Cs-137 | Maximum | 4.89 | 2.04 | No
S-004 | Cs-137 | N | 12 | NA | NA
S-004 | Cs-137 | Mean | 1.29 | 0.987 | NA
S-004 | Cs-137 | Minimum | -4.62 | 1.95 | No
S-004 | Cs-137 | Maximum | 6.11 | 9.67 | No
TB-2 Outfall at Road 1A | Cs-137 | N | 12 | NA | NA
TB-2 Outfall at Road 1A | Cs-137 | Mean | -0.675 | 0.559 | NA
TB-2 Outfall at Road 1A | Cs-137 | Minimum | -3.41 | 1.89 | No
TB-2 Outfall at Road 1A | Cs-137 | Maximum | 2.97 | 2.02 | No
TB-3 M-Area Effluent at Road D | Cs-137 | N | 12 | NA | NA
TB-3 M-Area Effluent at Road D | Cs-137 | Mean | 0.33 | 0.572 | NA
TB-3 M-Area Effluent at Road D | Cs-137 | Minimum | -2.57 | 1.87 | No
TB-3 M-Area Effluent at Road D | Cs-137 | Maximum | 3.03 | 2 | No
U3R-2A ETF Outfall at Road C | Cs-137 | N | 42 | NA | NA
U3R-2A ETF Outfall at Road C | Cs-137 | Mean | 6.97 | 0.429 | NA
U3R-2A ETF Outfall at Road C | Cs-137 | Minimum | -4.19 | 2.25 | No
U3R-2A ETF Outfall at Road C | Cs-137 | Maximum | 31.1 | 4.41 | Yes
Miscellaneous
HP-52 H-Area Tank Farm | Cs-137 | N | 12 | NA | NA
HP-52 H-Area Tank Farm | Cs-137 | Mean | 0.196 | 0.582 | NA
HP-52 H-Area Tank Farm | Cs-137 | Minimum | -3.76 | 2.05 | No
HP-52 H-Area Tank Farm | Cs-137 | Maximum | 4.46 | 1.96 | No
Onsite
F-012 281-8F Retention Basin | Sr-89/90 | N | 12 | NA | NA
F-012 281-8F Retention Basin | Sr-89/90 | Mean | 22.8 | 0.602 | NA
F-012 281-8F Retention Basin | Sr-89/90 | Minimum | 11.3 | 1.35 | Yes
F-012 281-8F Retention Basin | Sr-89/90 | Maximum | 40 | 3.06 | Yes
F-013 200-F Cooling Basin | Sr-89/90 | N | 8 | NA | NA
F-013 200-F Cooling Basin | Sr-89/90 | Mean | 1.35 | 0.258 | NA
F-013 200-F Cooling Basin | Sr-89/90 | Minimum | 0.332 | 0.655 | No
F-013 200-F Cooling Basin | Sr-89/90 | Maximum | 2.57 | 0.839 | Yes
F-05 | Sr-89/90 | N | 12 | NA | NA
F-05 | Sr-89/90 | Mean | 10.6 | 0.235 | NA
F-05 | Sr-89/90 | Minimum | 2.59 | 0.285 | Yes
F-05 | Sr-89/90 | Maximum | 23.7 | 1.38 | Yes
FM-1C H-Area Effluent | Sr-89/90 | N | 12 | NA | NA
FM-1C H-Area Effluent | Sr-89/90 | Mean | 0.438 | 0.0466 | NA
FM-1C H-Area Effluent | Sr-89/90 | Minimum | 0.0198 | 0.13 | No
FM-1C H-Area Effluent | Sr-89/90 | Maximum | 1.75 | 0.253 | Yes
FM-3 F-Area Effluent | Sr-89/90 | N | 12 | NA | NA
FM-3 F-Area Effluent | Sr-89/90 | Mean | 0.155 | 0.0478 | NA
FM-3 F-Area Effluent | Sr-89/90 | Minimum | -0.0451 | 0.121 | No
FM-3 F-Area Effluent | Sr-89/90 | Maximum | 0.495 | 0.169 | Yes
H-004 | Sr-89/90 | N | 11 | NA | NA
H-004 | Sr-89/90 | Mean | 0.38 | 0.183 | NA
H-004 | Sr-89/90 | Minimum | -0.795 | 0.528 | No
H-004 | Sr-89/90 | Maximum | 1.96 | 0.794 | No
H-017 281-8H Retention Basin | Sr-89/90 | N | 19 | NA | NA
H-017 281-8H Retention Basin | Sr-89/90 | Mean | 3.83 | 0.206 | NA
H-017 281-8H Retention Basin | Sr-89/90 | Minimum | 1.78 | 0.749 | No
H-017 281-8H Retention Basin | Sr-89/90 | Maximum | 6.08 | 0.75 | Yes
HP-15 Tritium Facility Outfall | Sr-89/90 | N | 12 | NA | NA
HP-15 Tritium Facility Outfall | Sr-89/90 | Mean | 0.143 | 0.0362 | NA
HP-15 Tritium Facility Outfall | Sr-89/90 | Minimum | -0.114 | 0.108 | No
HP-15 Tritium Facility Outfall | Sr-89/90 | Maximum | 0.541 | 0.114 | Yes
K Canal | Sr-89/90 | N | 12 | NA | NA
K Canal | Sr-89/90 | Mean | 0.103 | 0.0353 | NA
K Canal | Sr-89/90 | Minimum | -0.113 | 0.122 | No
K Canal | Sr-89/90 | Maximum | 0.357 | 0.138 | No
L-07 | Sr-89/90 | N | 12 | NA | NA
L-07 | Sr-89/90 | Mean | 0.107 | 0.036 | NA
L-07 | Sr-89/90 | Minimum | -0.105 | 0.107 | No
L-07 | Sr-89/90 | Maximum | 0.538 | 0.154 | Yes
S-004 | Sr-89/90 | N | 12 | NA | NA
S-004 | Sr-89/90 | Mean | 0.272 | 0.17 | NA
S-004 | Sr-89/90 | Minimum | -0.351 | 0.542 | No
S-004 | Sr-89/90 | Maximum | 1.05 | 0.646 | No
TB-3 M-Area Effluent at Road D | Sr-89/90 | N | 12 | NA | NA
TB-3 M-Area Effluent at Road D | Sr-89/90 | Mean | 0.378 | 0.189 | NA
TB-3 M-Area Effluent at Road D | Sr-89/90 | Minimum | -0.546 | 0.665 | No
TB-3 M-Area Effluent at Road D | Sr-89/90 | Maximum | 2.29 | 0.828 | No
U3R-2A ETF Outfall at Road C | Sr-89/90 | N | 42 | NA | NA
U3R-2A ETF Outfall at Road C | Sr-89/90 | Mean | 0.333 | 0.081 | NA
U3R-2A ETF Outfall at Road C | Sr-89/90 | Minimum | -0.789 | 0.429 | No
U3R-2A ETF Outfall at Road C | Sr-89/90 | Maximum | 3.22 | 0.746 | Yes
Miscellaneous
HP-52 H-Area Tank Farm | Sr-89/90 | N | 12 | NA | NA
HP-52 H-Area Tank Farm | Sr-89/90 | Mean | 0.032 | 0.037 | NA
HP-52 H-Area Tank Farm | Sr-89/90 | Minimum | -0.135 | 0.121 | No
HP-52 H-Area Tank Farm | Sr-89/90 | Maximum | 0.209 | 0.129 | No
Onsite
F-012 281-8F Retention Basin | I-129 | N | 12 | NA | NA
F-012 281-8F Retention Basin | I-129 | Mean | 0.23 | 0.0778 | NA
F-012 281-8F Retention Basin | I-129 | Minimum | -0.554 | 0.267 | No
F-012 281-8F Retention Basin | I-129 | Maximum | 1.12 | 0.365 | Yes
F-013 200-F Cooling Basin | I-129 | N | 8 | NA | NA
F-013 200-F Cooling Basin | I-129 | Mean | 0.0224 | 0.0864 | NA
F-013 200-F Cooling Basin | I-129 | Minimum | -0.295 | 0.217 | No
F-013 200-F Cooling Basin | I-129 | Maximum | 0.265 | 0.307 | No
F-05 | I-129 | N | 12 | NA | NA
F-05 | I-129 | Mean | 0.595 | 0.0887 | NA
F-05 | I-129 | Minimum | -0.227 | 0.212 | No
F-05 | I-129 | Maximum | 3.46 | 0.444 | Yes
FM-3 F-Area Effluent | I-129 | N | 12 | NA | NA
FM-3 F-Area Effluent | I-129 | Mean | 0.201 | 0.0876 | NA
FM-3 F-Area Effluent | I-129 | Minimum | -0.125 | 0.26 | No
FM-3 F-Area Effluent | I-129 | Maximum | 1.11 | 0.683 | No
H-017 281-8H Retention Basin | I-129 | N | 19 | NA | NA
H-017 281-8H Retention Basin | I-129 | Mean | 0.209 | 0.0549 | NA
H-017 281-8H Retention Basin | I-129 | Minimum | -0.165 | 0.212 | No
H-017 281-8H Retention Basin | I-129 | Maximum | 1.01 | 0.329 | Yes
Onsite
F-013 200-F Cooling Basin | Th-228 | N | 1 | NA | NA
F-013 200-F Cooling Basin | Th-228 | Mean | -3.08e-05 | 0.000672 | NA
Onsite
F-013 200-F Cooling Basin | Th-230 | N | 1 | NA | NA
F-013 200-F Cooling Basin | Th-230 | Mean | 0.0481 | 0.0285 | NA
Onsite
F-013 200-F Cooling Basin | Th-232 | N | 1 | NA | NA
F-013 200-F Cooling Basin | Th-232 | Mean | -0.00692 | 0.00692 | NA
Onsite
F-012 281-8F Retention Basin | U-234 | N | 12 | NA | NA
F-012 281-8F Retention Basin | U-234 | Mean | 0.0742 | 0.00882 | NA
F-012 281-8F Retention Basin | U-234 | Minimum | 0.00843 | 0.00847 | No
F-012 281-8F Retention Basin | U-234 | Maximum | 0.188 | 0.0507 | Yes
F-013 200-F Cooling Basin | U-234 | N | 8 | NA | NA
F-013 200-F Cooling Basin | U-234 | Mean | 0.142 | 0.0141 | NA
F-013 200-F Cooling Basin | U-234 | Minimum | 0.0722 | 0.028 | Yes
F-013 200-F Cooling Basin | U-234 | Maximum | 0.292 | 0.0575 | Yes
F-05 | U-234 | N | 12 | NA | NA
F-05 | U-234 | Mean | 0.0985 | 0.00475 | NA
F-05 | U-234 | Minimum | 0.0343 | 0.00928 | Yes
F-05 | U-234 | Maximum | 0.185 | 0.024 | Yes
FM-1C H-Area Effluent | U-234 | N | 12 | NA | NA
FM-1C H-Area Effluent | U-234 | Mean | 0.0112 | 0.126 | NA
FM-1C H-Area Effluent | U-234 | Minimum | 0.00224 | 1.51 | No
FM-1C H-Area Effluent | U-234 | Maximum | 0.0314 | 0.00843 | Yes
FM-3 F-Area Effluent | U-234 | N | 12 | NA | NA
FM-3 F-Area Effluent | U-234 | Mean | 0.133 | 0.00597 | NA
FM-3 F-Area Effluent | U-234 | Minimum | 0.0222 | 0.00709 | Yes
FM-3 F-Area Effluent | U-234 | Maximum | 0.289 | 0.0315 | Yes
H-004 | U-234 | N | 11 | NA | NA
H-004 | U-234 | Mean | 0.229 | 0.0157 | NA
H-004 | U-234 | Minimum | 0.1 | 0.0373 | Yes
H-004 | U-234 | Maximum | 0.359 | 0.0642 | Yes
H-017 281-8H Retention Basin | U-234 | N | 19 | NA | NA
H-017 281-8H Retention Basin | U-234 | Mean | 0.0702 | 0.00667 | NA
H-017 281-8H Retention Basin | U-234 | Minimum | -0.00949 | 0.0225 | No
H-017 281-8H Retention Basin | U-234 | Maximum | 0.2 | 0.0461 | Yes
S-004 | U-234 | N | 12 | NA | NA
S-004 | U-234 | Mean | 0.0565 | 0.00775 | NA
S-004 | U-234 | Minimum | -0.0122 | 0.0187 | No
S-004 | U-234 | Maximum | 0.179 | 0.0434 | Yes
TB-2 Outfall at Road 1A | U-234 | N | 12 | NA | NA
TB-2 Outfall at Road 1A | U-234 | Mean | 0.186 | 0.00746 | NA
TB-2 Outfall at Road 1A | U-234 | Minimum | 0.0349 | 0.0129 | Yes
TB-2 Outfall at Road 1A | U-234 | Maximum | 0.53 | 0.0499 | Yes
TB-3 M-Area Effluent at Road D | U-234 | N | 12 | NA | NA
TB-3 M-Area Effluent at Road D | U-234 | Mean | 0.0527 | 0.625 | NA
TB-3 M-Area Effluent at Road D | U-234 | Minimum | -0.00568 | 0.0163 | No
TB-3 M-Area Effluent at Road D | U-234 | Maximum | 0.193 | 0.048 | Yes
U3R-2A ETF Outfall at Road C | U-234 | N | 42 | NA | NA
U3R-2A ETF Outfall at Road C | U-234 | Mean | 0.037 | 0.14 | NA
U3R-2A ETF Outfall at Road C | U-234 | Minimum | -0.0151 | 0.00872 | No
U3R-2A ETF Outfall at Road C | U-234 | Maximum | 0.175 | 0.0397 | Yes
Miscellaneous
HP-52 H-Area Tank Farm | U-234 | N | 12 | NA | NA
HP-52 H-Area Tank Farm | U-234 | Mean | 0.0112 | 0.00191 | NA
HP-52 H-Area Tank Farm | U-234 | Minimum | -0.0017 | 0.00274 | No
HP-52 H-Area Tank Farm | U-234 | Maximum | 0.0295 | 0.0142 | Yes
Onsite
F-012 281-8F Retention Basin | U-235 | N | 12 | NA | NA
F-012 281-8F Retention Basin | U-235 | Mean | 0.0026 | 0.00344 | NA
F-012 281-8F Retention Basin | U-235 | Minimum | -0.0155 | 0.0109 | No
F-012 281-8F Retention Basin | U-235 | Maximum | 0.0303 | 0.018 | No
F-013 200-F Cooling Basin | U-235 | N | 8 | NA | NA
F-013 200-F Cooling Basin | U-235 | Mean | 0.0169 | 1.1 | NA
F-013 200-F Cooling Basin | U-235 | Minimum | 0.00378 | 8.8 | No
F-013 200-F Cooling Basin | U-235 | Maximum | 0.0327 | 0.019 | No
F-05 | U-235 | N | 12 | NA | NA
F-05 | U-235 | Mean | 0.00559 | 0.133 | NA
F-05 | U-235 | Minimum | -0.00169 | 0.0017 | No
F-05 | U-235 | Maximum | 0.0111 | 0.005 | No
FM-1C H-Area Effluent | U-235 | N | 12 | NA | NA
FM-1C H-Area Effluent | U-235 | Mean | 0.00124 | 0.303 | NA
FM-1C H-Area Effluent | U-235 | Minimum | -0.00207 | 1.51 | No
FM-1C H-Area Effluent | U-235 | Maximum | 0.00492 | 0.00398 | No
FM-3 F-Area Effluent | U-235 | N | 12 | NA | NA
FM-3 F-Area Effluent | U-235 | Mean | 0.00605 | 0.187 | NA
FM-3 F-Area Effluent | U-235 | Minimum | 0 | 1.62 | No
FM-3 F-Area Effluent | U-235 | Maximum | 0.0166 | 0.00643 | Yes
H-004 | U-235 | N | 11 | NA | NA
H-004 | U-235 | Mean | 0.0233 | 0.0057 | NA
H-004 | U-235 | Minimum | -0.0249 | 0.0145 | No
H-004 | U-235 | Maximum | 0.0597 | 0.0303 | No
H-017 281-8H Retention Basin | U-235 | N | 19 | NA | NA
H-017 281-8H Retention Basin | U-235 | Mean | 0.00663 | 0.594 | NA
H-017 281-8H Retention Basin | U-235 | Minimum | -0.0229 | 0.0134 | No
H-017 281-8H Retention Basin | U-235 | Maximum | 0.0343 | 0.02 | No
S-004 | U-235 | N | 12 | NA | NA
S-004 | U-235 | Mean | 0.00738 | 0.0039 | NA
S-004 | U-235 | Minimum | -0.00732 | 0.00728 | No
S-004 | U-235 | Maximum | 0.0392 | 0.0252 | No
TB-2 Outfall at Road 1A | U-235 | N | 12 | NA | NA
TB-2 Outfall at Road 1A | U-235 | Mean | 0.0278 | 0.00256 | NA
TB-2 Outfall at Road 1A | U-235 | Minimum | 0.00468 | 0.00375 | No
TB-2 Outfall at Road 1A | U-235 | Maximum | 0.0722 | 0.0147 | Yes
TB-3 M-Area Effluent at Road D | U-235 | N | 12 | NA | NA
TB-3 M-Area Effluent at Road D | U-235 | Mean | 0.00797 | 0.625 | NA
TB-3 M-Area Effluent at Road D | U-235 | Minimum | -0.00727 | 0.00727 | No
TB-3 M-Area Effluent at Road D | U-235 | Maximum | 0.0438 | 0.022 | No
U3R-2A ETF Outfall at Road C | U-235 | N | 42 | NA | NA
U3R-2A ETF Outfall at Road C | U-235 | Mean | 0.0072 | 0.314 | NA
U3R-2A ETF Outfall at Road C | U-235 | Minimum | -0.0139 | 0.00993 | No
U3R-2A ETF Outfall at Road C | U-235 | Maximum | 0.0462 | 0.0211 | No
Miscellaneous
HP-52 H-Area Tank Farm | U-235 | N | 12 | NA | NA
HP-52 H-Area Tank Farm | U-235 | Mean | 0.00169 | 0.24 | NA
HP-52 H-Area Tank Farm | U-235 | Minimum | -0.00154 | 1.65 | No
HP-52 H-Area Tank Farm | U-235 | Maximum | 0.00735 | 1.59 | No
Onsite
F-012 281-8F Retention Basin | Np-237 | N | 12 | NA | NA
F-012 281-8F Retention Basin | Np-237 | Mean | -0.00915 | 0.0037 | NA
F-012 281-8F Retention Basin | Np-237 | Minimum | -0.0332 | 0.0186 | No
F-012 281-8F Retention Basin | Np-237 | Maximum | 0.0308 | 0.0205 | No
F-013 200-F Cooling Basin | Np-237 | N | 8 | NA | NA
F-013 200-F Cooling Basin | Np-237 | Mean | -0.00811 | 0.00538 | NA
F-013 200-F Cooling Basin | Np-237 | Minimum | -0.0335 | 0.0154 | No
F-013 200-F Cooling Basin | Np-237 | Maximum | 0.0234 | 0.0187 | No
F-05 | Np-237 | N | 12 | NA | NA
F-05 | Np-237 | Mean | -0.00194 | 0.242 | NA
F-05 | Np-237 | Minimum | -0.00622 | 0.00444 | No
F-05 | Np-237 | Maximum | 0.00158 | 0.00172 | No
FM-1C H-Area Effluent | Np-237 | N | 12 | NA | NA
FM-1C H-Area Effluent | Np-237 | Mean | 0.00486 | 0.201 | NA
FM-1C H-Area Effluent | Np-237 | Minimum | -0.00451 | 1.8 | No
FM-1C H-Area Effluent | Np-237 | Maximum | 0.0197 | 0.00623 | Yes
FM-3 F-Area Effluent | Np-237 | N | 12 | NA | NA
FM-3 F-Area Effluent | Np-237 | Mean | 0.0011 | 0.243 | NA
FM-3 F-Area Effluent | Np-237 | Minimum | -0.00597 | 0.00387 | No
FM-3 F-Area Effluent | Np-237 | Maximum | 0.00976 | 0.0044 | No
H-017 281-8H Retention Basin | Np-237 | N | 19 | NA | NA
H-017 281-8H Retention Basin | Np-237 | Mean | -0.00345 | 0.395 | NA
H-017 281-8H Retention Basin | Np-237 | Minimum | -0.0368 | 0.0144 | No
H-017 281-8H Retention Basin | Np-237 | Maximum | 0.0386 | 0.021 | No
U3R-2A ETF Outfall at Road C | Np-237 | N | 42 | NA | NA
U3R-2A ETF Outfall at Road C | Np-237 | Mean | -0.00739 | 0.363 | NA
U3R-2A ETF Outfall at Road C | Np-237 | Minimum | -0.0365 | 0.0134 | No
U3R-2A ETF Outfall at Road C | Np-237 | Maximum | 0.0273 | 0.0187 | No
Onsite
F-012 281-8F Retention Basin | U-238 | N | 12 | NA | NA
F-012 281-8F Retention Basin | U-238 | Mean | 0.0779 | 0.00912 | NA
F-012 281-8F Retention Basin | U-238 | Minimum | -0.00892 | 0.0136 | No
F-012 281-8F Retention Basin | U-238 | Maximum | 0.221 | 0.0499 | Yes
F-013 200-F Cooling Basin | U-238 | N | 8 | NA | NA
F-013 200-F Cooling Basin | U-238 | Mean | 0.137 | 0.0138 | NA
F-013 200-F Cooling Basin | U-238 | Minimum | 0.0908 | 0.0305 | Yes
F-013 200-F Cooling Basin | U-238 | Maximum | 0.235 | 0.0515 | Yes
F-05 | U-238 | N | 12 | NA | NA
F-05 | U-238 | Mean | 0.117 | 0.00522 | NA
F-05 | U-238 | Minimum | 0.0381 | 0.00971 | Yes
F-05 | U-238 | Maximum | 0.246 | 0.0282 | Yes
FM-1C H-Area Effluent | U-238 | N | 12 | NA | NA
FM-1C H-Area Effluent | U-238 | Mean | 0.0126 | 0.00163 | NA
FM-1C H-Area Effluent | U-238 | Minimum | -0.00668 | 0.00282 | No
FM-1C H-Area Effluent | U-238 | Maximum | 0.0381 | 0.00959 | Yes
FM-3 F-Area Effluent | U-238 | N | 12 | NA | NA
FM-3 F-Area Effluent | U-238 | Mean | 0.122 | 0.00555 | NA
FM-3 F-Area Effluent | U-238 | Minimum | 0.0262 | 0.00779 | Yes
FM-3 F-Area Effluent | U-238 | Maximum | 0.261 | 0.0291 | Yes
H-004 | U-238 | N | 11 | NA | NA
H-004 | U-238 | Mean | 0.0678 | 0.00876 | NA
H-004 | U-238 | Minimum | 0.00266 | 0.0177 | No
H-004 | U-238 | Maximum | 0.117 | 0.0401 | Yes
H-017 281-8H Retention Basin | U-238 | N | 19 | NA | NA
H-017 281-8H Retention Basin | U-238 | Mean | 0.0598 | 0.00617 | NA
H-017 281-8H Retention Basin | U-238 | Minimum | 0.00943 | 0.0196 | No
H-017 281-8H Retention Basin | U-238 | Maximum | 0.133 | 0.0415 | Yes
S-004 | U-238 | N | 12 | NA | NA
S-004 | U-238 | Mean | 0.0687 | 0.0084 | NA
S-004 | U-238 | Minimum | 0.0297 | 0.0196 | No
S-004 | U-238 | Maximum | 0.136 | 0.0395 | Yes
TB-2 Outfall at Road 1A | U-238 | N | 12 | NA | NA
TB-2 Outfall at Road 1A | U-238 | Mean | 0.0926 | 0.0046 | NA
TB-2 Outfall at Road 1A | U-238 | Minimum | 0.0215 | 0.00679 | Yes
TB-2 Outfall at Road 1A | U-238 | Maximum | 0.258 | 0.0286 | Yes
TB-3 M-Area Effluent at Road D | U-238 | N | 12 | NA | NA
TB-3 M-Area Effluent at Road D | U-238 | Mean | 0.0432 | 0.00725 | NA
TB-3 M-Area Effluent at Road D | U-238 | Minimum | -0.0135 | 0.0136 | No
TB-3 M-Area Effluent at Road D | U-238 | Maximum | 0.154 | 0.0393 | Yes
U3R-2A ETF Outfall at Road C | U-238 | N | 42 | NA | NA
U3R-2A ETF Outfall at Road C | U-238 | Mean | 0.0421 | 0.145 | NA
U3R-2A ETF Outfall at Road C | U-238 | Minimum | -0.0224 | 0.0101 | No
U3R-2A ETF Outfall at Road C | U-238 | Maximum | 0.181 | 0.0383 | Yes
Miscellaneous
HP-52 H-Area Tank Farm | U-238 | N | 12 | NA | NA
HP-52 H-Area Tank Farm | U-238 | Mean | 0.0114 | 0.2 | NA
HP-52 H-Area Tank Farm | U-238 | Minimum | 0.000605 | 0.0022 | No
HP-52 H-Area Tank Farm | U-238 | Maximum | 0.0289 | 0.011 | Yes
Onsite
F-012 281-8F Retention Basin | Pu-238 | N | 12 | NA | NA
F-012 281-8F Retention Basin | Pu-238 | Mean | 0.00586 | 0.00556 | NA
F-012 281-8F Retention Basin | Pu-238 | Minimum | -0.0261 | 0.0168 | No
F-012 281-8F Retention Basin | Pu-238 | Maximum | 0.057 | 0.0247 | Yes
F-013 200-F Cooling Basin | Pu-238 | N | 8 | NA | NA
F-013 200-F Cooling Basin | Pu-238 | Mean | 0.00848 | 0.00755 | NA
F-013 200-F Cooling Basin | Pu-238 | Minimum | -0.0261 | 0.0169 | No
F-013 200-F Cooling Basin | Pu-238 | Maximum | 0.063 | 0.0276 | No
F-05 | Pu-238 | N | 12 | NA | NA
F-05 | Pu-238 | Mean | 0.0101 | 0.138 | NA
F-05 | Pu-238 | Minimum | -0.00175 | 1.65 | No
F-05 | Pu-238 | Maximum | 0.0346 | 0.0088 | Yes
FM-1C H-Area Effluent | Pu-238 | N | 12 | NA | NA
FM-1C H-Area Effluent | Pu-238 | Mean | 0.384 | 0.0182 | NA
FM-1C H-Area Effluent | Pu-238 | Minimum | 0.0319 | 0.00842 | Yes
FM-1C H-Area Effluent | Pu-238 | Maximum | 1.96 | 0.189 | Yes
FM-3 F-Area Effluent | Pu-238 | N | 12 | NA | NA
FM-3 F-Area Effluent | Pu-238 | Mean | 0.00613 | 0.256 | NA
FM-3 F-Area Effluent | Pu-238 | Minimum | -0.00554 | 0.0056 | No
FM-3 F-Area Effluent | Pu-238 | Maximum | 0.0252 | 0.00774 | Yes
H-004 | Pu-238 | N | 11 | NA | NA
H-004 | Pu-238 | Mean | 0.013 | 0.00631 | NA
H-004 | Pu-238 | Minimum | -0.0278 | 0.0179 | No
H-004 | Pu-238 | Maximum | 0.0986 | 0.0338 | Yes
H-017 281-8H Retention Basin | Pu-238 | N | 19 | NA | NA
H-017 281-8H Retention Basin | Pu-238 | Mean | 2.34 | 0.0711 | NA
H-017 281-8H Retention Basin | Pu-238 | Minimum | 0.148 | 0.0416 | Yes
H-017 281-8H Retention Basin | Pu-238 | Maximum | 5.86 | 0.576 | Yes
S-004 | Pu-238 | N | 12 | NA | NA
S-004 | Pu-238 | Mean | 0.0739 | 0.679 | NA
S-004 | Pu-238 | Minimum | -0.0246 | 0.0158 | No
S-004 | Pu-238 | Maximum | 0.416 | 0.0708 | Yes
TB-2 Outfall at Road 1A | Pu-238 | N | 12 | NA | NA
TB-2 Outfall at Road 1A | Pu-238 | Mean | 0.00626 | 0.143 | NA
TB-2 Outfall at Road 1A | Pu-238 | Minimum | -0.00451 | 0.00483 | No
TB-2 Outfall at Road 1A | Pu-238 | Maximum | 0.0276 | 0.00763 | Yes
TB-3 M-Area Effluent at Road D | Pu-238 | N | 12 | NA | NA
TB-3 M-Area Effluent at Road D | Pu-238 | Mean | 0.00202 | 0.00417 | NA
TB-3 M-Area Effluent at Road D | Pu-238 | Minimum | -0.0228 | 0.0115 | No
TB-3 M-Area Effluent at Road D | Pu-238 | Maximum | 0.0424 | 0.0248 | No
U3R-2A ETF Outfall at Road C | Pu-238 | N | 42 | NA | NA
U3R-2A ETF Outfall at Road C | Pu-238 | Mean | 0.0109 | 0.135 | NA
U3R-2A ETF Outfall at Road C | Pu-238 | Minimum | -0.0206 | 0.0134 | No
U3R-2A ETF Outfall at Road C | Pu-238 | Maximum | 0.0997 | 0.0292 | Yes
Miscellaneous
HP-52 H-Area Tank Farm | Pu-238 | N | 12 | NA | NA
HP-52 H-Area Tank Farm | Pu-238 | Mean | 0.00128 | 0.131 | NA
HP-52 H-Area Tank Farm | Pu-238 | Minimum | -0.00376 | 0.00222 | No
HP-52 H-Area Tank Farm | Pu-238 | Maximum | 0.0108 | 0.00491 | Yes
Onsite
F-012 281-8F Retention Basin | Pu-239 | N | 12 | NA | NA
F-012 281-8F Retention Basin | Pu-239 | Mean | 0.0121 | 0.0047 | NA
F-012 281-8F Retention Basin | Pu-239 | Minimum | -0.0112 | 0.0081 | No
F-012 281-8F Retention Basin | Pu-239 | Maximum | 0.0276 | 0.0177 | No
F-013 200-F Cooling Basin | Pu-239 | N | 8 | NA | NA
F-013 200-F Cooling Basin | Pu-239 | Mean | 0.101 | 0.0123 | NA
F-013 200-F Cooling Basin | Pu-239 | Minimum | 0.0465 | 0.0265 | No
F-013 200-F Cooling Basin | Pu-239 | Maximum | 0.159 | 0.0427 | Yes
F-05 | Pu-239 | N | 12 | NA | NA
F-05 | Pu-239 | Mean | 0.0209 | 0.00208 | NA
F-05 | Pu-239 | Minimum | 0.000581 | 0.00382 | No
F-05 | Pu-239 | Maximum | 0.0546 | 0.0107 | Yes
FM-1C H-Area Effluent | Pu-239 | N | 12 | NA | NA
FM-1C H-Area Effluent | Pu-239 | Mean | 0.0301 | 0.132 | NA
FM-1C H-Area Effluent | Pu-239 | Minimum | 0 | 1.58 | No
FM-1C H-Area Effluent | Pu-239 | Maximum | 0.136 | 0.0205 | Yes
FM-3 F-Area Effluent | Pu-239 | N | 12 | NA | NA
FM-3 F-Area Effluent | Pu-239 | Mean | 0.00414 | 0.123 | NA
FM-3 F-Area Effluent | Pu-239 | Minimum | -0.00443 | 0.00342 | No
FM-3 F-Area Effluent | Pu-239 | Maximum | 0.0188 | 0.00689 | Yes
H-004 | Pu-239 | N | 11 | NA | NA
H-004 | Pu-239 | Mean | 0.00129 | 0.00417 | NA
H-004 | Pu-239 | Minimum | -0.0209 | 0.0162 | No
H-004 | Pu-239 | Maximum | 0.0295 | 0.0187 | No
H-017 281-8H Retention Basin | Pu-239 | N | 19 | NA | NA
H-017 281-8H Retention Basin | Pu-239 | Mean | 0.186 | 0.0111 | NA
H-017 281-8H Retention Basin | Pu-239 | Minimum | -0.00868 | 0.0133 | No
H-017 281-8H Retention Basin | Pu-239 | Maximum | 0.63 | 0.0948 | Yes
S-004 | Pu-239 | N | 12 | NA | NA
S-004 | Pu-239 | Mean | 0.00311 | 0.777 | NA
S-004 | Pu-239 | Minimum | -0.0427 | 0.0163 | No
S-004 | Pu-239 | Maximum | 0.0314 | 0.0183 | No
TB-2 Outfall at Road 1A | Pu-239 | N | 12 | NA | NA
TB-2 Outfall at Road 1A | Pu-239 | Mean | -0.000547 | 0.257 | NA
TB-2 Outfall at Road 1A | Pu-239 | Minimum | -0.00592 | 0.0032 | No
TB-2 Outfall at Road 1A | Pu-239 | Maximum | 0.0033 | 0.00234 | No
TB-3 M-Area Effluent at Road D | Pu-239 | N | 12 | NA | NA
TB-3 M-Area Effluent at Road D | Pu-239 | Mean | 0.00552 | 0.631 | NA
TB-3 M-Area Effluent at Road D | Pu-239 | Minimum | -0.0424 | 0.0192 | No
TB-3 M-Area Effluent at Road D | Pu-239 | Maximum | 0.108 | 0.0338 | Yes
U3R-2A ETF Outfall at Road C | Pu-239 | N | 42 | NA | NA
U3R-2A ETF Outfall at Road C | Pu-239 | Mean | 0.000264 | 0.267 | NA
U3R-2A ETF Outfall at Road C | Pu-239 | Minimum | -0.0195 | 0.00997 | No
U3R-2A ETF Outfall at Road C | Pu-239 | Maximum | 0.0281 | 0.0182 | No
Miscellaneous
HP-52 H-Area Tank Farm | Pu-239 | N | 12 | NA | NA
HP-52 H-Area Tank Farm | Pu-239 | Mean | 0.000761 | 0.19 | NA
HP-52 H-Area Tank Farm | Pu-239 | Minimum | -0.0024 | 1.65 | No
HP-52 H-Area Tank Farm | Pu-239 | Maximum | 0.005 | 0.00294 | No
Onsite
F-012 281-8F Retention Basin | Am-241 | N | 12 | NA | NA
F-012 281-8F Retention Basin | Am-241 | Mean | -0.000978 | 1.26 | NA
F-012 281-8F Retention Basin | Am-241 | Minimum | -0.0134 | 0.0134 | No
F-012 281-8F Retention Basin | Am-241 | Maximum | 0.00851 | 0.00855 | No
F-013 200-F Cooling Basin | Am-241 | N | 8 | NA | NA
F-013 200-F Cooling Basin | Am-241 | Mean | 0.0304 | 0.00682 | NA
F-013 200-F Cooling Basin | Am-241 | Minimum | -0.00868 | 0.0207 | No
F-013 200-F Cooling Basin | Am-241 | Maximum | 0.063 | 0.0227 | Yes
F-05 | Am-241 | N | 12 | NA | NA
F-05 | Am-241 | Mean | 0.0603 | 0.123 | NA
F-05 | Am-241 | Minimum | 0.00335 | 1.47 | No
F-05 | Am-241 | Maximum | 0.163 | 0.0213 | Yes
FM-1C H-Area Effluent | Am-241 | N | 12 | NA | NA
FM-1C H-Area Effluent | Am-241 | Mean | 0.0165 | 0.23 | NA
FM-1C H-Area Effluent | Am-241 | Minimum | -0.00221 | 0.00161 | No
FM-1C H-Area Effluent | Am-241 | Maximum | 0.0846 | 0.0135 | Yes
FM-3 F-Area Effluent | Am-241 | N | 12 | NA | NA
FM-3 F-Area Effluent | Am-241 | Mean | 0.00168 | 0.129 | NA
FM-3 F-Area Effluent | Am-241 | Minimum | -0.00711 | 0.00413 | No
FM-3 F-Area Effluent | Am-241 | Maximum | 0.00911 | 0.00757 | No
H-017 281-8H Retention Basin | Am-241 | N | 19 | NA | NA
H-017 281-8H Retention Basin | Am-241 | Mean | 0.254 | 0.012 | NA
H-017 281-8H Retention Basin | Am-241 | Minimum | 0.0172 | 0.0122 | No
H-017 281-8H Retention Basin | Am-241 | Maximum | 0.822 | 0.0974 | Yes
TB-3 M-Area Effluent at Road D | Am-241 | N | 12 | NA | NA
TB-3 M-Area Effluent at Road D | Am-241 | Mean | 0.0337 | 0.00562 | NA
TB-3 M-Area Effluent at Road D | Am-241 | Minimum | 0.0109 | 0.0138 | No
TB-3 M-Area Effluent at Road D | Am-241 | Maximum | 0.0778 | 0.0277 | Yes
U3R-2A ETF Outfall at Road C | Am-241 | N | 42 | NA | NA
U3R-2A ETF Outfall at Road C | Am-241 | Mean | -0.00561 | 0.32 | NA
U3R-2A ETF Outfall at Road C | Am-241 | Minimum | -0.04 | 0.0144 | No
U3R-2A ETF Outfall at Road C | Am-241 | Maximum | 0.00865 | 0.0102 | No
Miscellaneous
HP-52 H-Area Tank Farm | Am-241 | N | 12 | NA | NA
HP-52 H-Area Tank Farm | Am-241 | Mean | 0.00444 | 0.00116 | NA
HP-52 H-Area Tank Farm | Am-241 | Minimum | -0.00319 | 0.00345 | No
HP-52 H-Area Tank Farm | Am-241 | Maximum | 0.0115 | 0.00471 | Yes
Onsite
F-012 281-8F Retention Basin | Cm-244 | N | 12 | NA | NA
F-012 281-8F Retention Basin | Cm-244 | Mean | 0.00651 | 0.572 | NA
F-012 281-8F Retention Basin | Cm-244 | Minimum | -0.00535 | 0.00531 | No
F-012 281-8F Retention Basin | Cm-244 | Maximum | 0.0251 | 0.0147 | No
F-013 200-F Cooling Basin | Cm-244 | N | 8 | NA | NA
F-013 200-F Cooling Basin | Cm-244 | Mean | 0.0459 | 0.00705 | NA
F-013 200-F Cooling Basin | Cm-244 | Minimum | 0.0159 | 0.0113 | No
F-013 200-F Cooling Basin | Cm-244 | Maximum | 0.097 | 0.0301 | Yes
F-05 | Cm-244 | N | 12 | NA | NA
F-05 | Cm-244 | Mean | 0.0141 | 0.00151 | NA
F-05 | Cm-244 | Minimum | 0.00166 | 0.00167 | No
F-05 | Cm-244 | Maximum | 0.0508 | 0.0109 | Yes
FM-1C H-Area Effluent | Cm-244 | N | 12 | NA | NA
FM-1C H-Area Effluent | Cm-244 | Mean | 0.00426 | 0.235 | NA
FM-1C H-Area Effluent | Cm-244 | Minimum | -6.59e-06 | 0.000414 | No
FM-1C H-Area Effluent | Cm-244 | Maximum | 0.0139 | 0.00527 | Yes
FM-3 F-Area Effluent | Cm-244 | N | 12 | NA | NA
FM-3 F-Area Effluent | Cm-244 | Mean | 0.00183 | 0.319 | NA
FM-3 F-Area Effluent | Cm-244 | Minimum | -0.00169 | 0.00259 | No
FM-3 F-Area Effluent | Cm-244 | Maximum | 0.00662 | 0.00338 | No
H-017 281-8H Retention Basin | Cm-244 | N | 19 | NA | NA
H-017 281-8H Retention Basin | Cm-244 | Mean | 0.0218 | 0.394 | NA
H-017 281-8H Retention Basin | Cm-244 | Minimum | -0.00568 | 0.00569 | No
H-017 281-8H Retention Basin | Cm-244 | Maximum | 0.0573 | 0.0221 | Yes
TB-3 M-Area Effluent at Road D | Cm-244 | N | 12 | NA | NA
TB-3 M-Area Effluent at Road D | Cm-244 | Mean | 0.00666 | 1.14 | NA
TB-3 M-Area Effluent at Road D | Cm-244 | Minimum | -0.0111 | 0.00785 | No
TB-3 M-Area Effluent at Road D | Cm-244 | Maximum | 0.0741 | 0.0253 | Yes
U3R-2A ETF Outfall at Road C | Cm-244 | N | 42 | NA | NA
U3R-2A ETF Outfall at Road C | Cm-244 | Mean | 0.00228 | 0.669 | NA
U3R-2A ETF Outfall at Road C | Cm-244 | Minimum | -0.00895 | 0.00635 | No
U3R-2A ETF Outfall at Road C | Cm-244 | Maximum | 0.0206 | 0.0121 | No
Miscellaneous
HP-52 H-Area Tank Farm | Cm-244 | N | 12 | NA | NA
HP-52 H-Area Tank Farm | Cm-244 | Mean | 0.00272 | 0.195 | NA
HP-52 H-Area Tank Farm | Cm-244 | Minimum | -0.0012 | 1.71 | No
HP-52 H-Area Tank Farm | Cm-244 | Maximum | 0.00778 | 0.00349 | Yes
Onsite
F-012 281-8F Retention Basin | Tc-99 | N | 12 | NA | NA
F-012 281-8F Retention Basin | Tc-99 | Mean | 0.62 | 0.238 | NA
F-012 281-8F Retention Basin | Tc-99 | Minimum | -0.441 | 0.776 | No
F-012 281-8F Retention Basin | Tc-99 | Maximum | 1.81 | 0.844 | No
F-013 200-F Cooling Basin | Tc-99 | N | 8 | NA | NA
F-013 200-F Cooling Basin | Tc-99 | Mean | 0.442 | 0.281 | NA
F-013 200-F Cooling Basin | Tc-99 | Minimum | -0.546 | 0.876 | No
F-013 200-F Cooling Basin | Tc-99 | Maximum | 0.978 | 0.813 | No
F-05 | Tc-99 | N | 12 | NA | NA
F-05 | Tc-99 | Mean | 1.69 | 0.277 | NA
F-05 | Tc-99 | Minimum | -0.857 | 0.932 | No
F-05 | Tc-99 | Maximum | 6.19 | 1.26 | Yes
FM-3 F-Area Effluent | Tc-99 | N | 12 | NA | NA
FM-3 F-Area Effluent | Tc-99 | Mean | 1.6 | 0.263 | NA
FM-3 F-Area Effluent | Tc-99 | Minimum | 0.703 | 0.841 | No
FM-3 F-Area Effluent | Tc-99 | Maximum | 3.08 | 0.963 | Yes
H-017 281-8H Retention Basin | Tc-99 | N | 19 | NA | NA
H-017 281-8H Retention Basin | Tc-99 | Mean | 1.92 | 0.197 | NA
H-017 281-8H Retention Basin | Tc-99 | Minimum | -0.416 | 0.811 | No
H-017 281-8H Retention Basin | Tc-99 | Maximum | 13.3 | 1.23 | Yes
Onsite
F-012 281-8F Retention Basin | Gross B | N | 12 | NA | NA
F-012 281-8F Retention Basin | Gross B | Mean | 46.5 | 0.972 | NA
F-012 281-8F Retention Basin | Gross B | Minimum | 26.7 | 2.94 | Yes
F-012 281-8F Retention Basin | Gross B | Maximum | 65.1 | 4.23 | Yes
F-013 200-F Cooling Basin | Gross B | N | 8 | NA | NA
F-013 200-F Cooling Basin | Gross B | Mean | 4.34 | 0.521 | NA
F-013 200-F Cooling Basin | Gross B | Minimum | 1.81 | 1.36 | No
F-013 200-F Cooling Basin | Gross B | Maximum | 7.46 | 1.77 | Yes
F-05 | Gross B | N | 12 | NA | NA
F-05 | Gross B | Mean | 23.5 | 0.457 | NA
F-05 | Gross B | Minimum | 6.49 | 0.686 | Yes
F-05 | Gross B | Maximum | 61.1 | 2.53 | Yes
FM-1C H-Area Effluent | Gross B | N | 12 | NA | NA
FM-1C H-Area Effluent | Gross B | Mean | 5.05 | 0.249 | NA
FM-1C H-Area Effluent | Gross B | Minimum | 3.19 | 0.773 | Yes
FM-1C H-Area Effluent | Gross B | Maximum | 8.38 | 1.07 | Yes
FM-3 F-Area Effluent | Gross B | N | 12 | NA | NA
FM-3 F-Area Effluent | Gross B | Mean | 2.6 | 0.2 | NA
FM-3 F-Area Effluent | Gross B | Minimum | 1.31 | 0.599 | No
FM-3 F-Area Effluent | Gross B | Maximum | 3.57 | 0.773 | Yes
H-004 | Gross B | N | 11 | NA | NA
H-004 | Gross B | Mean | 2.56 | 0.34 | NA
H-004 | Gross B | Minimum | 1.29 | 0.767 | No
H-004 | Gross B | Maximum | 4.16 | 1.29 | Yes
H-017 281-8H Retention Basin | Gross B | N | 19 | NA | NA
H-017 281-8H Retention Basin | Gross B | Mean | 34.8 | 0.712 | NA
H-017 281-8H Retention Basin | Gross B | Minimum | 18.5 | 2.59 | Yes
H-017 281-8H Retention Basin | Gross B | Maximum | 77 | 4.69 | Yes
HP-15 Tritium Facility Outfall | Gross B | N | 12 | NA | NA
HP-15 Tritium Facility Outfall | Gross B | Mean | 1.7 | 0.178 | NA
HP-15 Tritium Facility Outfall | Gross B | Minimum | 0.63 | 0.529 | No
HP-15 Tritium Facility Outfall | Gross B | Maximum | 4.38 | 0.813 | Yes
K Canal | Gross B | N | 12 | NA | NA
K Canal | Gross B | Mean | 2.25 | 0.185 | NA
K Canal | Gross B | Minimum | 0.995 | 0.567 | No
K Canal | Gross B | Maximum | 3.59 | 0.77 | Yes
L-07 | Gross B | N | 12 | NA | NA
L-07 | Gross B | Mean | 2.24 | 0.119 | NA
L-07 | Gross B | Minimum | 1.08 | 0.343 | Yes
L-07 | Gross B | Maximum | 4.08 | 0.524 | Yes
S-004 | Gross B | N | 12 | NA | NA
S-004 | Gross B | Mean | 17.3 | 0.606 | NA
S-004 | Gross B | Minimum | 7.97 | 1.13 | Yes
S-004 | Gross B | Maximum | 37.3 | 3.41 | Yes
TB-2 Outfall at Road 1A | Gross B | N | 12 | NA | NA
TB-2 Outfall at Road 1A | Gross B | Mean | 2.25 | 0.125 | NA
TB-2 Outfall at Road 1A | Gross B | Minimum | 1.07 | 0.35 | Yes
TB-2 Outfall at Road 1A | Gross B | Maximum | 3.7 | 0.398 | Yes
TB-3 M-Area Effluent at Road D | Gross B | N | 12 | NA | NA
TB-3 M-Area Effluent at Road D | Gross B | Mean | 2.38 | 0.331 | NA
TB-3 M-Area Effluent at Road D | Gross B | Minimum | 0.724 | 1.01 | No
TB-3 M-Area Effluent at Road D | Gross B | Maximum | 3.46 | 1.3 | No
U3R-2A ETF Outfall at Road C | Gross B | N | 42 | NA | NA
U3R-2A ETF Outfall at Road C | Gross B | Mean | 3.11 | 0.182 | NA
U3R-2A ETF Outfall at Road C | Gross B | Minimum | -1.41 | 0.74 | No
U3R-2A ETF Outfall at Road C | Gross B | Maximum | 18.3 | 2.12 | Yes
Miscellaneous
HP-52 H-Area Tank Farm | Gross B | N | 12 | NA | NA
HP-52 H-Area Tank Farm | Gross B | Mean | 5.7 | 0.18 | NA
HP-52 H-Area Tank Farm | Gross B | Minimum | 2.09 | 0.471 | Yes
HP-52 H-Area Tank Farm | Gross B | Maximum | 28.9 | 1.26 | Yes
Onsite
F-012 281-8F Retention Basin | Gross A | N | 12 | NA | NA
F-012 281-8F Retention Basin | Gross A | Mean | 0.654 | 0.203 | NA
F-012 281-8F Retention Basin | Gross A | Minimum | -0.476 | 0.19 | No
F-012 281-8F Retention Basin | Gross A | Maximum | 5.27 | 1.67 | Yes
F-013 200-F Cooling Basin | Gross A | N | 8 | NA | NA
F-013 200-F Cooling Basin | Gross A | Mean | 0.825 | 0.265 | NA
F-013 200-F Cooling Basin | Gross A | Minimum | -0.408 | 0.224 | No
F-013 200-F Cooling Basin | Gross A | Maximum | 2.24 | 1.15 | No
F-05 | Gross A | N | 12 | NA | NA
F-05 | Gross A | Mean | 1.81 | 0.179 | NA
F-05 | Gross A | Minimum | -0.00776 | 0.237 | No
F-05 | Gross A | Maximum | 12.3 | 1.62 | Yes
FM-1C H-Area Effluent | Gross A | N | 12 | NA | NA
FM-1C H-Area Effluent | Gross A | Mean | 3.16 | 0.22 | NA
FM-1C H-Area Effluent | Gross A | Minimum | 1.18 | 0.527 | No
FM-1C H-Area Effluent | Gross A | Maximum | 7.68 | 1.23 | Yes
FM-3 F-Area Effluent | Gross A | N | 12 | NA | NA
FM-3 F-Area Effluent | Gross A | Mean | 0.898 | 0.145 | NA
FM-3 F-Area Effluent | Gross A | Minimum | -0.0103 | 0.231 | No
FM-3 F-Area Effluent | Gross A | Maximum | 1.71 | 0.637 | Yes
H-004 | Gross A | N | 11 | NA | NA
H-004 | Gross A | Mean | 0.794 | 0.195 | NA
H-004 | Gross A | Minimum | 0.378 | 0.578 | No
H-004 | Gross A | Maximum | 1.63 | 0.859 | No
H-017 281-8H Retention Basin | Gross A | N | 19 | NA | NA
H-017 281-8H Retention Basin | Gross A | Mean | 5.38 | 0.373 | NA
H-017 281-8H Retention Basin | Gross A | Minimum | 0.067 | 0.512 | No
H-017 281-8H Retention Basin | Gross A | Maximum | 21.5 | 3.27 | Yes
HP-15 Tritium Facility Outfall | Gross A | N | 12 | NA | NA
HP-15 Tritium Facility Outfall | Gross A | Mean | 0.346 | 0.101 | NA
HP-15 Tritium Facility Outfall | Gross A | Minimum | -0.219 | 0.0671 | No
HP-15 Tritium Facility Outfall | Gross A | Maximum | 1.43 | 0.615 | Yes
K Canal | Gross A | N | 12 | NA | NA
K Canal | Gross A | Mean | 0.258 | 0.0934 | NA
K Canal | Gross A | Minimum | -0.199 | 0.101 | No
K Canal | Gross A | Maximum | 1.14 | 0.551 | No
L-07 | Gross A | N | 12 | NA | NA
L-07 | Gross A | Mean | 0.301 | 0.0672 | NA
L-07 | Gross A | Minimum | -0.00616 | 0.127 | No
L-07 | Gross A | Maximum | 1.05 | 0.394 | Yes
S-004 | Gross A | N | 12 | NA | NA
S-004 | Gross A | Mean | 2.72 | 0.376 | NA
S-004 | Gross A | Minimum | -0.213 | 0.364 | No
S-004 | Gross A | Maximum | 6.19 | 2.2 | Yes
TB-2 Outfall at Road 1A | Gross A | N | 12 | NA | NA
TB-2 Outfall at Road 1A | Gross A | Mean | 2.43 | 0.141 | NA
TB-2 Outfall at Road 1A | Gross A | Minimum | 0.546 | 0.273 | No
TB-2 Outfall at Road 1A | Gross A | Maximum | 5.51 | 0.531 | Yes
TB-3 M-Area Effluent at Road D | Gross A | N | 12 | NA | NA
TB-3 M-Area Effluent at Road D | Gross A | Mean | 2.26 | 0.264 | NA
TB-3 M-Area Effluent at Road D | Gross A | Minimum | 0.708 | 0.627 | No
TB-3 M-Area Effluent at Road D | Gross A | Maximum | 5.46 | 1.05 | Yes
U3R-2A ETF Outfall at Road C | Gross A | N | 42 | NA | NA
U3R-2A ETF Outfall at Road C | Gross A | Mean | 0.159 | 0.0705 | NA
U3R-2A ETF Outfall at Road C | Gross A | Minimum | -0.4 | 0.122 | No
U3R-2A ETF Outfall at Road C | Gross A | Maximum | 1.31 | 0.809 | No
Miscellaneous
HP-52 H-Area Tank Farm | Gross A | N | 12 | NA | NA
HP-52 H-Area Tank Farm | Gross A | Mean | 3.78 | 0.179 | NA
HP-52 H-Area Tank Farm | Gross A | Minimum | 0.916 | 0.336 | Yes
HP-52 H-Area Tank Farm | Gross A | Maximum | 8.54 | 0.94 | Yes

## Sample Measurement Section
60 Printed Pages
Data Table 4–2, 2012 Radioactivity in Liquid Effluent Samples
Sample Measurement Section
2012 Radioactivity in Liquid Effluent : Units are pCi/L
Location | Nuclide | CollectDate | SampleCon | SampleStd | Sig
Onsite
F-012 281-8F Retention Basin | H-3 | 2012-02-23 | 3080 | 216 | Yes
F-012 281-8F Retention Basin | H-3 | 2012-03-27 | 1800 | 204 | Yes
F-012 281-8F Retention Basin | H-3 | 2012-04-25 | 1120 | 187 | Yes
F-012 281-8F Retention Basin | H-3 | 2012-05-27 | 597 | 165 | Yes
F-012 281-8F Retention Basin | H-3 | 2012-06-01 | 770 | 166 | Yes
F-012 281-8F Retention Basin | H-3 | 2012-06-21 | 884 | 147 | Yes
F-012 281-8F Retention Basin | H-3 | 2012-07-19 | 665 | 153 | Yes
F-012 281-8F Retention Basin | H-3 | 2012-08-15 | 638 | 151 | Yes
F-012 281-8F Retention Basin | H-3 | 2012-08-30 | 705 | 172 | Yes
F-012 281-8F Retention Basin | H-3 | 2012-11-06 | 1750 | 207 | Yes
F-012 281-8F Retention Basin | H-3 | 2012-12-19 | 1390 | 168 | Yes
F-012 281-8F Retention Basin | H-3 | 2012-12-29 | 930 | 179 | Yes
F-013 200-F Cooling Basin | H-3 | 2012-01-18 | 673 | 162 | Yes
F-013 200-F Cooling Basin | H-3 | 2012-03-06 | 1430 | 169 | Yes
F-013 200-F Cooling Basin | H-3 | 2012-04-25 | 968 | 169 | Yes
F-013 200-F Cooling Basin | H-3 | 2012-06-12 | 1030 | 162 | Yes
F-013 200-F Cooling Basin | H-3 | 2012-08-14 | 1520 | 206 | Yes
F-013 200-F Cooling Basin | H-3 | 2012-09-04 | 1080 | 186 | Yes
F-013 200-F Cooling Basin | H-3 | 2012-10-08 | 1720 | 190 | Yes
F-013 200-F Cooling Basin | H-3 | 2012-12-29 | 1240 | 187 | Yes
F-05 | H-3 | 2012-02-06 | 908 | 180 | Yes
F-05 | H-3 | 2012-03-05 | 416 | 149 | Yes
F-05 | H-3 | 2012-04-02 | 608 | 156 | Yes
F-05 | H-3 | 2012-05-07 | 255 | 148 | No
F-05 | H-3 | 2012-06-04 | 305 | 160 | No
F-05 | H-3 | 2012-07-03 | 1580 | 201 | Yes
F-05 | H-3 | 2012-08-06 | 600 | 160 | Yes
F-05 | H-3 | 2012-09-04 | 649 | 176 | Yes
F-05 | H-3 | 2012-10-01 | 786 | 159 | Yes
F-05 | H-3 | 2012-11-05 | 1580 | 183 | Yes
F-05 | H-3 | 2012-12-03 | 659 | 139 | Yes
F-05 | H-3 | 2013-01-07 | 222 | 156 | No
FM-1C H-Area Effluent | H-3 | 2012-02-06 | 811 | 158 | Yes
FM-1C H-Area Effluent | H-3 | 2012-03-05 | 1290 | 173 | Yes
FM-1C H-Area Effluent | H-3 | 2012-04-02 | 1630 | 181 | Yes
FM-1C H-Area Effluent | H-3 | 2012-05-07 | 2140 | 195 | Yes
FM-1C H-Area Effluent | H-3 | 2012-06-04 | 2110 | 198 | Yes
FM-1C H-Area Effluent | H-3 | 2012-07-03 | 1150 | 156 | Yes
FM-1C H-Area Effluent | H-3 | 2012-08-06 | 1640 | 179 | Yes
FM-1C H-Area Effluent | H-3 | 2012-09-04 | 1810 | 199 | Yes
FM-1C H-Area Effluent | H-3 | 2012-10-01 | 584 | 156 | Yes
FM-1C H-Area Effluent | H-3 | 2012-11-05 | 2120 | 188 | Yes
FM-1C H-Area Effluent | H-3 | 2012-12-03 | 822 | 140 | Yes
FM-1C H-Area Effluent | H-3 | 2013-01-07 | 1610 | 194 | Yes
FM-3 F-Area Effluent | H-3 | 2012-02-06 | 1340 | 196 | Yes
FM-3 F-Area Effluent | H-3 | 2012-03-05 | 1060 | 170 | Yes
FM-3 F-Area Effluent | H-3 | 2012-04-02 | 1060 | 169 | Yes
FM-3 F-Area Effluent | H-3 | 2012-05-07 | 881 | 167 | Yes
FM-3 F-Area Effluent | H-3 | 2012-06-04 | 359 | 161 | No
FM-3 F-Area Effluent | H-3 | 2012-07-03 | 657 | 143 | Yes
FM-3 F-Area Effluent | H-3 | 2012-08-06 | 624 | 159 | Yes
FM-3 F-Area Effluent | H-3 | 2012-09-04 | 300 | 167 | No
FM-3 F-Area Effluent | H-3 | 2012-10-01 | 454 | 158 | Yes
FM-3 F-Area Effluent | H-3 | 2012-11-05 | 357 | 146 | No
FM-3 F-Area Effluent | H-3 | 2012-12-03 | 819 | 139 | Yes
FM-3 F-Area Effluent | H-3 | 2013-01-07 | 441 | 166 | No
H-004 | H-3 | 2012-03-05 | 6700 | 283 | Yes
H-004 | H-3 | 2012-04-02 | 2890 | 211 | Yes
H-004 | H-3 | 2012-05-07 | 5050 | 257 | Yes
H-004 | H-3 | 2012-06-04 | 1650 | 191 | Yes
H-004 | H-3 | 2012-07-03 | 6650 | 277 | Yes
H-004 | H-3 | 2012-08-06 | 12600 | 376 | Yes
H-004 | H-3 | 2012-09-04 | 12100 | 368 | Yes
H-004 | H-3 | 2012-10-01 | 8620 | 316 | Yes
H-004 | H-3 | 2012-11-05 | 5000 | 258 | Yes
H-004 | H-3 | 2012-12-03 | 2860 | 203 | Yes
H-004 | H-3 | 2013-01-07 | 9160 | 346 | Yes
H-017 281-8H Retention Basin | H-3 | 2012-01-03 | 2730 | 206 | Yes
H-017 281-8H Retention Basin | H-3 | 2012-01-20 | 1540 | 183 | Yes
H-017 281-8H Retention Basin | H-3 | 2012-01-28 | 2370 | 193 | Yes
H-017 281-8H Retention Basin | H-3 | 2012-02-22 | 3220 | 214 | Yes
H-017 281-8H Retention Basin | H-3 | 2012-03-07 | 2730 | 201 | Yes
H-017 281-8H Retention Basin | H-3 | 2012-04-03 | 2320 | 207 | Yes
H-017 281-8H Retention Basin | H-3 | 2012-04-06 | 2570 | 207 | Yes
H-017 281-8H Retention Basin | H-3 | 2012-04-26 | 5030 | 261 | Yes
H-017 281-8H Retention Basin | H-3 | 2012-05-20 | 1300 | 176 | Yes
H-017 281-8H Retention Basin | H-3 | 2012-06-03 | 1820 | 192 | Yes
H-017 281-8H Retention Basin | H-3 | 2012-06-14 | 1620 | 178 | Yes
H-017 281-8H Retention Basin | H-3 | 2012-07-09 | 2440 | 209 | Yes
H-017 281-8H Retention Basin | H-3 | 2012-07-15 | 1400 | 177 | Yes
H-017 281-8H Retention Basin | H-3 | 2012-07-25 | 816 | 192 | Yes
H-017 281-8H Retention Basin | H-3 | 2012-08-16 | 2280 | 192 | Yes
H-017 281-8H Retention Basin | H-3 | 2012-11-17 | 3780 | 232 | Yes
H-017 281-8H Retention Basin | H-3 | 2012-12-12 | 4050 | 243 | Yes
H-017 281-8H Retention Basin | H-3 | 2012-12-19 | 4840 | 243 | Yes
H-017 281-8H Retention Basin | H-3 | 2012-12-29 | 2320 | 214 | Yes
HP-15 Tritium Facility Outfall | H-3 | 2012-02-06 | 3190 | 217 | Yes
HP-15 Tritium Facility Outfall | H-3 | 2012-03-05 | 3140 | 214 | Yes
HP-15 Tritium Facility Outfall | H-3 | 2012-04-02 | 5080 | 264 | Yes
HP-15 Tritium Facility Outfall | H-3 | 2012-05-07 | 5140 | 262 | Yes
HP-15 Tritium Facility Outfall | H-3 | 2012-06-04 | 7780 | 309 | Yes
HP-15 Tritium Facility Outfall | H-3 | 2012-07-03 | 10100 | 355 | Yes
HP-15 Tritium Facility Outfall | H-3 | 2012-08-06 | 7220 | 301 | Yes
HP-15 Tritium Facility Outfall | H-3 | 2012-09-04 | 6730 | 295 | Yes
HP-15 Tritium Facility Outfall | H-3 | 2012-10-01 | 5590 | 270 | Yes
HP-15 Tritium Facility Outfall | H-3 | 2012-11-05 | 2580 | 204 | Yes
HP-15 Tritium Facility Outfall | H-3 | 2012-12-03 | 2380 | 186 | Yes
HP-15 Tritium Facility Outfall | H-3 | 2013-01-07 | 3700 | 243 | Yes
K Canal | H-3 | 2012-02-06 | 551 | 172 | Yes
K Canal | H-3 | 2012-03-05 | 199 | 143 | No
K Canal | H-3 | 2012-04-02 | 193 | 141 | No
K Canal | H-3 | 2012-05-07 | 249 | 140 | No
K Canal | H-3 | 2012-06-04 | 311 | 153 | No
K Canal | H-3 | 2012-07-03 | 757 | 146 | Yes
K Canal | H-3 | 2012-08-06 | 1040 | 168 | Yes
K Canal | H-3 | 2012-09-04 | 284 | 162 | No
K Canal | H-3 | 2012-10-01 | 211 | 151 | No
K Canal | H-3 | 2012-11-05 | 814 | 158 | Yes
K Canal | H-3 | 2012-12-03 | 668 | 135 | Yes
K Canal | H-3 | 2013-01-07 | 478 | 155 | Yes
L-07 | H-3 | 2012-02-06 | 158 | 160 | No
L-07 | H-3 | 2012-03-05 | 267 | 143 | No
L-07 | H-3 | 2012-04-02 | 451 | 150 | Yes
L-07 | H-3 | 2012-05-07 | 330 | 144 | No
L-07 | H-3 | 2012-06-04 | 373 | 155 | No
L-07 | H-3 | 2012-07-03 | 614 | 143 | Yes
L-07 | H-3 | 2012-08-06 | 297 | 145 | No
L-07 | H-3 | 2012-09-04 | 63.2 | 155 | No
L-07 | H-3 | 2012-10-01 | 1050 | 177 | Yes
L-07 | H-3 | 2012-11-05 | 314 | 145 | No
L-07 | H-3 | 2012-12-03 | 881 | 143 | Yes
L-07 | H-3 | 2013-01-07 | 422 | 154 | Yes
S-004 | H-3 | 2012-02-06 | 5410 | 272 | Yes
S-004 | H-3 | 2012-03-05 | 8730 | 302 | Yes
S-004 | H-3 | 2012-04-02 | 5680 | 262 | Yes
S-004 | H-3 | 2012-05-07 | 3590 | 223 | Yes
S-004 | H-3 | 2012-06-04 | 1730 | 189 | Yes
S-004 | H-3 | 2012-07-03 | 1370 | 163 | Yes
S-004 | H-3 | 2012-08-06 | 5920 | 268 | Yes
S-004 | H-3 | 2012-09-04 | 2950 | 224 | Yes
S-004 | H-3 | 2012-10-01 | 1920 | 185 | Yes
S-004 | H-3 | 2012-11-05 | 1200 | 168 | Yes
S-004 | H-3 | 2012-12-03 | 1960 | 179 | Yes
S-004 | H-3 | 2013-01-07 | 4050 | 242 | Yes
TB-2 Outfall at Road 1A | H-3 | 2012-02-06 | 481 | 167 | Yes
TB-2 Outfall at Road 1A | H-3 | 2012-03-05 | 457 | 148 | Yes
TB-2 Outfall at Road 1A | H-3 | 2012-04-02 | 443 | 149 | Yes
TB-2 Outfall at Road 1A | H-3 | 2012-05-07 | 435 | 148 | Yes
TB-2 Outfall at Road 1A | H-3 | 2012-06-04 | 305 | 152 | No
TB-2 Outfall at Road 1A | H-3 | 2012-07-03 | 700 | 143 | Yes
TB-2 Outfall at Road 1A | H-3 | 2012-08-06 | 373 | 147 | No
TB-2 Outfall at Road 1A | H-3 | 2012-09-04 | 319 | 162 | No
TB-2 Outfall at Road 1A | H-3 | 2012-10-01 | 148 | 146 | No
TB-2 Outfall at Road 1A | H-3 | 2012-11-05 | 292 | 140 | No
TB-2 Outfall at Road 1A | H-3 | 2012-12-03 | 568 | 133 | Yes
TB-2 Outfall at Road 1A | H-3 | 2013-01-07 | 297 | 149 | No
TB-3 M-Area Effluent at Road D | H-3 | 2012-07-03 | 405 | 162 | No
U3R-2A ETF Outfall at Road C | H-3 | 2012-01-09 | 673000 | 27700 | Yes
U3R-2A ETF Outfall at Road C | H-3 | 2012-01-17 | 589000 | 25300 | Yes
U3R-2A ETF Outfall at Road C | H-3 | 2012-01-23 | 465000 | 24000 | Yes
U3R-2A ETF Outfall at Road C | H-3 | 2012-02-06 | 276000 | 21000 | Yes
U3R-2A ETF Outfall at Road C | H-3 | 2012-02-13 | 362000 | 22000 | Yes
U3R-2A ETF Outfall at Road C | H-3 | 2012-02-21 | 300000 | 20800 | Yes
U3R-2A ETF Outfall at Road C | H-3 | 2012-02-27 | 300000 | 21700 | Yes
U3R-2A ETF Outfall at Road C | H-3 | 2012-03-05 | 857000 | 30500 | Yes
U3R-2A ETF Outfall at Road C | H-3 | 2012-03-12 | 2890000 | 52300 | Yes
U3R-2A ETF Outfall at Road C | H-3 | 2012-03-19 | 2700000 | 50600 | Yes
U3R-2A ETF Outfall at Road C | H-3 | 2012-03-26 | 2220000 | 47100 | Yes
U3R-2A ETF Outfall at Road C | H-3 | 2012-04-02 | 1840000 | 43800 | Yes
U3R-2A ETF Outfall at Road C | H-3 | 2012-04-09 | 1130000 | 34100 | Yes
U3R-2A ETF Outfall at Road C | H-3 | 2012-04-16 | 776000 | 29500 | Yes
U3R-2A ETF Outfall at Road C | H-3 | 2012-04-23 | 668000 | 28000 | Yes
U3R-2A ETF Outfall at Road C | H-3 | 2012-05-07 | 543000 | 26400 | Yes
U3R-2A ETF Outfall at Road C | H-3 | 2012-05-14 | 711000 | 28500 | Yes
U3R-2A ETF Outfall at Road C | H-3 | 2012-05-21 | 657000 | 28700 | Yes
U3R-2A ETF Outfall at Road C | H-3 | 2012-05-29 | 457000 | 25100 | Yes
U3R-2A ETF Outfall at Road C | H-3 | 2012-06-04 | 716000 | 29000 | Yes
U3R-2A ETF Outfall at Road C | H-3 | 2012-06-11 | 584000 | 26900 | Yes
U3R-2A ETF Outfall at Road C | H-3 | 2012-06-18 | 357000 | 22500 | Yes
U3R-2A ETF Outfall at Road C | H-3 | 2012-06-25 | 248000 | 20200 | Yes
U3R-2A ETF Outfall at Road C | H-3 | 2012-07-03 | 253000 | 19100 | Yes
U3R-2A ETF Outfall at Road C | H-3 | 2012-07-09 | 212000 | 18800 | Yes
U3R-2A ETF Outfall at Road C | H-3 | 2012-07-16 | 229000 | 19800 | Yes
U3R-2A ETF Outfall at Road C | H-3 | 2012-09-04 | 128000 | 18900 | Yes
U3R-2A ETF Outfall at Road C | H-3 | 2012-09-10 | 231000 | 19200 | Yes
U3R-2A ETF Outfall at Road C | H-3 | 2012-09-17 | 492000 | 25800 | Yes
U3R-2A ETF Outfall at Road C | H-3 | 2012-09-24 | 238000 | 19500 | Yes
U3R-2A ETF Outfall at Road C | H-3 | 2012-10-01 | 210000 | 19500 | Yes
U3R-2A ETF Outfall at Road C | H-3 | 2012-10-08 | 400000 | 23400 | Yes
U3R-2A ETF Outfall at Road C | H-3 | 2012-10-15 | 351000 | 22800 | Yes
U3R-2A ETF Outfall at Road C | H-3 | 2012-10-22 | 670000 | 28900 | Yes
U3R-2A ETF Outfall at Road C | H-3 | 2012-11-05 | 819000 | 30200 | Yes
U3R-2A ETF Outfall at Road C | H-3 | 2012-11-12 | 673000 | 29600 | Yes
U3R-2A ETF Outfall at Road C | H-3 | 2012-11-19 | 641000 | 29100 | Yes
U3R-2A ETF Outfall at Road C | H-3 | 2012-11-26 | 535000 | 27200 | Yes
U3R-2A ETF Outfall at Road C | H-3 | 2012-12-03 | 468000 | 25100 | Yes
U3R-2A ETF Outfall at Road C | H-3 | 2012-12-10 | 254000 | 19800 | Yes
U3R-2A ETF Outfall at Road C | H-3 | 2012-12-17 | 311000 | 21400 | Yes
U3R-2A ETF Outfall at Road C | H-3 | 2012-12-31 | 403000 | 24400 | Yes
Miscellaneous
HP-52 H-Area Tank Farm | H-3 | 2012-02-07 | 265 | 159 | No
HP-52 H-Area Tank Farm | H-3 | 2012-03-06 | 264 | 142 | No
HP-52 H-Area Tank Farm | H-3 | 2012-04-03 | 384 | 155 | No
HP-52 H-Area Tank Farm | H-3 | 2012-05-08 | 61.4 | 151 | No
HP-52 H-Area Tank Farm | H-3 | 2012-06-05 | 327 | 143 | No
HP-52 H-Area Tank Farm | H-3 | 2012-07-03 | 230 | 157 | No
HP-52 H-Area Tank Farm | H-3 | 2012-08-07 | -62.7 | 141 | No
HP-52 H-Area Tank Farm | H-3 | 2012-09-05 | 247 | 161 | No
HP-52 H-Area Tank Farm | H-3 | 2012-10-02 | 311 | 143 | No
HP-52 H-Area Tank Farm | H-3 | 2012-11-06 | -5.62 | 160 | No
HP-52 H-Area Tank Farm | H-3 | 2012-12-04 | -177 | 140 | No
HP-52 H-Area Tank Farm | H-3 | 2013-01-08 | 354 | 139 | No
Onsite
F-012 281-8F Retention Basin | Co-60 | 2012-02-23 | -2.67 | 1.97 | No
F-012 281-8F Retention Basin | Co-60 | 2012-03-27 | 6.84 | 3.15 | No
F-012 281-8F Retention Basin | Co-60 | 2012-04-25 | 1.51 | 1.73 | No
F-012 281-8F Retention Basin | Co-60 | 2012-05-27 | 2.92 | 1.95 | No
F-012 281-8F Retention Basin | Co-60 | 2012-06-01 | -0.175 | 2.04 | No
F-012 281-8F Retention Basin | Co-60 | 2012-06-21 | 5.05 | 2.17 | No
F-012 281-8F Retention Basin | Co-60 | 2012-07-19 | -0.316 | 2.08 | No
F-012 281-8F Retention Basin | Co-60 | 2012-08-15 | -0.182 | 2.01 | No
F-012 281-8F Retention Basin | Co-60 | 2012-08-30 | -0.191 | 2.05 | No
F-012 281-8F Retention Basin | Co-60 | 2012-11-06 | 2.3 | 1.96 | No
F-012 281-8F Retention Basin | Co-60 | 2012-12-19 | -2.67 | 2.13 | No
F-012 281-8F Retention Basin | Co-60 | 2012-12-29 | 0.708 | 1.98 | No
F-013 200-F Cooling Basin | Co-60 | 2012-01-18 | -0.0228 | 1.95 | No
F-013 200-F Cooling Basin | Co-60 | 2012-03-06 | -0.908 | 1.8 | No
F-013 200-F Cooling Basin | Co-60 | 2012-04-25 | -0.286 | 2.05 | No
F-013 200-F Cooling Basin | Co-60 | 2012-06-12 | 0.784 | 1.81 | No
F-013 200-F Cooling Basin | Co-60 | 2012-08-14 | 2.51 | 2.03 | No
F-013 200-F Cooling Basin | Co-60 | 2012-09-04 | 1.01 | 2.29 | No
F-013 200-F Cooling Basin | Co-60 | 2012-10-08 | 1.44 | 2 | No
F-013 200-F Cooling Basin | Co-60 | 2012-12-29 | 0.0511 | 1.93 | No
F-05 | Co-60 | 2012-02-06 | -2.32 | 2.49 | No
F-05 | Co-60 | 2012-03-05 | 0.749 | 1.91 | No
F-05 | Co-60 | 2012-04-02 | -0.0551 | 1.89 | No
F-05 | Co-60 | 2012-05-07 | -0.565 | 1.94 | No
F-05 | Co-60 | 2012-06-04 | 2.25 | 2.15 | No
F-05 | Co-60 | 2012-07-03 | -3.43 | 1.78 | No
F-05 | Co-60 | 2012-08-06 | 1.02 | 1.89 | No
F-05 | Co-60 | 2012-09-04 | 1.22 | 2.05 | No
F-05 | Co-60 | 2012-10-01 | 0.638 | 1.65 | No
F-05 | Co-60 | 2012-11-05 | -2.04 | 2.07 | No
F-05 | Co-60 | 2012-12-03 | 0.873 | 1.78 | No
F-05 | Co-60 | 2013-01-07 | -1.04 | 1.76 | No
FM-1C H-Area Effluent | Co-60 | 2012-02-06 | -0.194 | 1.82 | No
FM-1C H-Area Effluent | Co-60 | 2012-03-05 | 1.28 | 1.95 | No
FM-1C H-Area Effluent | Co-60 | 2012-04-02 | 0.924 | 1.78 | No
FM-1C H-Area Effluent | Co-60 | 2012-05-07 | 0.649 | 1.86 | No
FM-1C H-Area Effluent | Co-60 | 2012-06-04 | -2.02 | 1.91 | No
FM-1C H-Area Effluent | Co-60 | 2012-07-03 | 1.35 | 1.97 | No
FM-1C H-Area Effluent | Co-60 | 2012-08-06 | -1.07 | 1.9 | No
FM-1C H-Area Effluent | Co-60 | 2012-09-04 | -0.0097 | 1.62 | No
FM-1C H-Area Effluent | Co-60 | 2012-10-01 | -0.505 | 1.78 | No
FM-1C H-Area Effluent | Co-60 | 2012-11-05 | -0.8 | 2.15 | No
FM-1C H-Area Effluent | Co-60 | 2012-12-03 | -0.127 | 1.87 | No
FM-1C H-Area Effluent | Co-60 | 2013-01-07 | 1.84 | 1.71 | No
FM-3 F-Area Effluent | Co-60 | 2012-02-06 | -1.08 | 1.95 | No
FM-3 F-Area Effluent | Co-60 | 2012-03-05 | 2.15 | 2.01 | No
FM-3 F-Area Effluent | Co-60 | 2012-04-02 | 2.46 | 1.64 | No
FM-3 F-Area Effluent | Co-60 | 2012-05-07 | 0.0225 | 2.14 | No
FM-3 F-Area Effluent | Co-60 | 2012-06-04 | 0.397 | 2.01 | No
FM-3 F-Area Effluent | Co-60 | 2012-07-03 | -2.03 | 1.74 | No
FM-3 F-Area Effluent | Co-60 | 2012-08-06 | 1.33 | 1.87 | No
FM-3 F-Area Effluent | Co-60 | 2012-09-04 | -1.06 | 1.64 | No
FM-3 F-Area Effluent | Co-60 | 2012-10-01 | 1.97 | 1.77 | No
FM-3 F-Area Effluent | Co-60 | 2012-11-05 | 2.73 | 2.1 | No
FM-3 F-Area Effluent | Co-60 | 2012-12-03 | -0.927 | 1.6 | No
FM-3 F-Area Effluent | Co-60 | 2013-01-07 | -0.0114 | 2.16 | No
H-004 | Co-60 | 2012-03-05 | 3.32 | 1.7 | No
H-004 | Co-60 | 2012-04-02 | -0.749 | 1.66 | No
H-004 | Co-60 | 2012-05-07 | -0.121 | 2.06 | No
H-004 | Co-60 | 2012-06-04 | -0.981 | 2.09 | No
H-004 | Co-60 | 2012-07-03 | -1.09 | 2.04 | No
H-004 | Co-60 | 2012-08-06 | -1.3 | 2.13 | No
H-004 | Co-60 | 2012-09-04 | 0.822 | 1.93 | No
H-004 | Co-60 | 2012-10-01 | 3.97 | 1.88 | No
H-004 | Co-60 | 2012-11-05 | 0.239 | 1.89 | No
H-004 | Co-60 | 2012-12-03 | -1.38 | 1.75 | No
H-004 | Co-60 | 2013-01-07 | -0.589 | 1.88 | No
H-017 281-8H Retention Basin | Co-60 | 2012-01-03 | -0.292 | 1.89 | No
H-017 281-8H Retention Basin | Co-60 | 2012-01-20 | -0.989 | 1.84 | No
H-017 281-8H Retention Basin | Co-60 | 2012-01-28 | 2.78 | 2.42 | No
H-017 281-8H Retention Basin | Co-60 | 2012-02-22 | -0.497 | 1.9 | No
H-017 281-8H Retention Basin | Co-60 | 2012-03-07 | 1.2 | 1.77 | No
H-017 281-8H Retention Basin | Co-60 | 2012-04-03 | -1.01 | 2.09 | No
H-017 281-8H Retention Basin | Co-60 | 2012-04-06 | 0.754 | 2.13 | No
H-017 281-8H Retention Basin | Co-60 | 2012-04-26 | 0.303 | 1.83 | No
H-017 281-8H Retention Basin | Co-60 | 2012-05-20 | 1.22 | 1.76 | No
H-017 281-8H Retention Basin | Co-60 | 2012-06-03 | 0.616 | 2.05 | No
H-017 281-8H Retention Basin | Co-60 | 2012-06-14 | -1.68 | 1.91 | No
H-017 281-8H Retention Basin | Co-60 | 2012-07-09 | 2.68 | 1.81 | No
H-017 281-8H Retention Basin | Co-60 | 2012-07-15 | -0.508 | 1.7 | No
H-017 281-8H Retention Basin | Co-60 | 2012-07-25 | 0.414 | 1.93 | No
H-017 281-8H Retention Basin | Co-60 | 2012-08-16 | -1.67 | 1.94 | No
H-017 281-8H Retention Basin | Co-60 | 2012-11-17 | -0.976 | 2.23 | No
H-017 281-8H Retention Basin | Co-60 | 2012-12-12 | 0.973 | 2.12 | No
H-017 281-8H Retention Basin | Co-60 | 2012-12-19 | 0.128 | 2.29 | No
H-017 281-8H Retention Basin | Co-60 | 2012-12-29 | 1.95 | 2 | No
HP-15 Tritium Facility Outfall | Co-60 | 2012-02-06 | -2.01 | 1.68 | No
HP-15 Tritium Facility Outfall | Co-60 | 2012-03-05 | -1.31 | 1.78 | No
HP-15 Tritium Facility Outfall | Co-60 | 2012-04-02 | -0.386 | 1.95 | No
HP-15 Tritium Facility Outfall | Co-60 | 2012-05-07 | -0.273 | 1.76 | No
HP-15 Tritium Facility Outfall | Co-60 | 2012-06-04 | 0.565 | 1.86 | No
HP-15 Tritium Facility Outfall | Co-60 | 2012-07-03 | 5.65 | 1.49 | No
HP-15 Tritium Facility Outfall | Co-60 | 2012-08-06 | 0.324 | 1.93 | No
HP-15 Tritium Facility Outfall | Co-60 | 2012-09-04 | 0.97 | 1.82 | No
HP-15 Tritium Facility Outfall | Co-60 | 2012-10-01 | 4.08 | 1.75 | No
HP-15 Tritium Facility Outfall | Co-60 | 2012-11-05 | 1.89 | 1.89 | No
HP-15 Tritium Facility Outfall | Co-60 | 2012-12-03 | 2.16 | 1.84 | No
HP-15 Tritium Facility Outfall | Co-60 | 2013-01-07 | 4.65 | 1.85 | No
K Canal | Co-60 | 2012-02-06 | 0.457 | 1.78 | No
K Canal | Co-60 | 2012-03-05 | -0.259 | 1.7 | No
K Canal | Co-60 | 2012-04-02 | -3.16 | 2.01 | No
K Canal | Co-60 | 2012-05-07 | 0.14 | 1.67 | No
K Canal | Co-60 | 2012-06-04 | -0.497 | 1.64 | No
K Canal | Co-60 | 2012-07-03 | -0.267 | 2.09 | No
K Canal | Co-60 | 2012-08-06 | -2.02 | 1.92 | No
K Canal | Co-60 | 2012-09-04 | 1.83 | 1.88 | No
K Canal | Co-60 | 2012-10-01 | -0.841 | 2.08 | No
K Canal | Co-60 | 2012-11-05 | 1.9 | 2.25 | No
K Canal | Co-60 | 2012-12-03 | 1.86 | 1.93 | No
K Canal | Co-60 | 2013-01-07 | 0.289 | 1.87 | No
L-07 | Co-60 | 2012-02-06 | 0.611 | 2.02 | No
L-07 | Co-60 | 2012-03-05 | 1.39 | 1.8 | No
L-07 | Co-60 | 2012-04-02 | 3.73 | 1.92 | No
L-07 | Co-60 | 2012-05-07 | -1.27 | 2.1 | No
L-07 | Co-60 | 2012-06-04 | -0.603 | 2.12 | No
L-07 | Co-60 | 2012-07-03 | 1.35 | 2.12 | No
L-07 | Co-60 | 2012-08-06 | -1.99 | 2.09 | No
L-07 | Co-60 | 2012-09-04 | 0.646 | 1.68 | No
L-07 | Co-60 | 2012-10-01 | -1.42 | 1.66 | No
L-07 | Co-60 | 2012-11-05 | 1.07 | 2.14 | No
L-07 | Co-60 | 2012-12-03 | -0.265 | 1.86 | No
L-07 | Co-60 | 2013-01-07 | -1.3 | 1.94 | No
S-004 | Co-60 | 2012-02-06 | 2.57 | 2.65 | No
S-004 | Co-60 | 2012-03-05 | -0.946 | 1.79 | No
S-004 | Co-60 | 2012-04-02 | -17.7 | 9.71 | No
S-004 | Co-60 | 2012-05-07 | 0.651 | 2.03 | No
S-004 | Co-60 | 2012-06-04 | 0.943 | 1.97 | No
S-004 | Co-60 | 2012-07-03 | -0.316 | 2.09 | No
S-004 | Co-60 | 2012-08-06 | 5.65 | 1.98 | No
S-004 | Co-60 | 2012-09-04 | 0.765 | 2.02 | No
S-004 | Co-60 | 2012-10-01 | 0.149 | 1.69 | No
S-004 | Co-60 | 2012-11-05 | 1.65 | 2.01 | No
S-004 | Co-60 | 2012-12-03 | -1.49 | 1.74 | No
S-004 | Co-60 | 2013-01-07 | 1.16 | 1.82 | No
TB-2 Outfall at Road 1A | Co-60 | 2012-02-06 | 0.643 | 1.91 | No
TB-2 Outfall at Road 1A | Co-60 | 2012-03-05 | 2.1 | 1.87 | No
TB-2 Outfall at Road 1A | Co-60 | 2012-04-02 | 3.24 | 1.75 | No
TB-2 Outfall at Road 1A | Co-60 | 2012-05-07 | -1.3 | 2.1 | No
TB-2 Outfall at Road 1A | Co-60 | 2012-06-04 | 0.803 | 1.91 | No
TB-2 Outfall at Road 1A | Co-60 | 2012-07-03 | -0.468 | 1.88 | No
TB-2 Outfall at Road 1A | Co-60 | 2012-08-06 | 0.0654 | 1.82 | No
TB-2 Outfall at Road 1A | Co-60 | 2012-09-04 | 2.28 | 1.85 | No
TB-2 Outfall at Road 1A | Co-60 | 2012-10-01 | 2.13 | 2.06 | No
TB-2 Outfall at Road 1A | Co-60 | 2012-11-05 | 0.0841 | 1.93 | No
TB-2 Outfall at Road 1A | Co-60 | 2012-12-03 | 0.422 | 1.88 | No
TB-2 Outfall at Road 1A | Co-60 | 2013-01-07 | 1.58 | 1.96 | No
TB-3 M-Area Effluent at Road D | Co-60 | 2012-02-06 | 1.38 | 1.73 | No
TB-3 M-Area Effluent at Road D | Co-60 | 2012-03-05 | 1.24 | 1.65 | No
TB-3 M-Area Effluent at Road D | Co-60 | 2012-04-02 | 1.68 | 1.75 | No
TB-3 M-Area Effluent at Road D | Co-60 | 2012-05-07 | -2.14 | 1.75 | No
TB-3 M-Area Effluent at Road D | Co-60 | 2012-06-04 | 2 | 1.83 | No
TB-3 M-Area Effluent at Road D | Co-60 | 2012-07-03 | -0.208 | 1.97 | No
TB-3 M-Area Effluent at Road D | Co-60 | 2012-08-06 | 4.38 | 1.92 | No
TB-3 M-Area Effluent at Road D | Co-60 | 2012-09-04 | 0.805 | 1.65 | No
TB-3 M-Area Effluent at Road D | Co-60 | 2012-10-01 | 1.31 | 1.91 | No
TB-3 M-Area Effluent at Road D | Co-60 | 2012-11-05 | -0.843 | 2.05 | No
TB-3 M-Area Effluent at Road D | Co-60 | 2012-12-03 | -1.47 | 1.77 | No
TB-3 M-Area Effluent at Road D | Co-60 | 2013-01-07 | -2.2 | 2.28 | No
U3R-2A ETF Outfall at Road C | Co-60 | 2012-01-09 | -1.15 | 1.91 | No
U3R-2A ETF Outfall at Road C | Co-60 | 2012-01-17 | 0.43 | 1.88 | No
U3R-2A ETF Outfall at Road C | Co-60 | 2012-01-23 | 1.22 | 1.84 | No
U3R-2A ETF Outfall at Road C | Co-60 | 2012-02-06 | 0.138 | 2.57 | No
U3R-2A ETF Outfall at Road C | Co-60 | 2012-02-13 | 4.68 | 2.89 | No
U3R-2A ETF Outfall at Road C | Co-60 | 2012-02-21 | -1.32 | 2.33 | No
U3R-2A ETF Outfall at Road C | Co-60 | 2012-02-27 | 2.47 | 1.75 | No
U3R-2A ETF Outfall at Road C | Co-60 | 2012-03-05 | 0.0903 | 1.61 | No
U3R-2A ETF Outfall at Road C | Co-60 | 2012-03-12 | 0.108 | 1.97 | No
U3R-2A ETF Outfall at Road C | Co-60 | 2012-03-19 | 2.07 | 1.93 | No
U3R-2A ETF Outfall at Road C | Co-60 | 2012-03-26 | -0.324 | 1.98 | No
U3R-2A ETF Outfall at Road C | Co-60 | 2012-04-02 | -2.38 | 1.72 | No
U3R-2A ETF Outfall at Road C | Co-60 | 2012-04-09 | 1.29 | 1.85 | No
U3R-2A ETF Outfall at Road C | Co-60 | 2012-04-16 | 2.81 | 1.75 | No
U3R-2A ETF Outfall at Road C | Co-60 | 2012-04-23 | 2.92 | 1.8 | No
U3R-2A ETF Outfall at Road C | Co-60 | 2012-05-07 | -0.142 | 1.89 | No
U3R-2A ETF Outfall at Road C | Co-60 | 2012-05-14 | 0.584 | 1.82 | No
U3R-2A ETF Outfall at Road C | Co-60 | 2012-05-21 | 0.229 | 1.79 | No
U3R-2A ETF Outfall at Road C | Co-60 | 2012-05-29 | -4.19 | 2.07 | No
U3R-2A ETF Outfall at Road C | Co-60 | 2012-06-04 | 2.32 | 1.94 | No
U3R-2A ETF Outfall at Road C | Co-60 | 2012-06-11 | -2.15 | 1.91 | No
U3R-2A ETF Outfall at Road C | Co-60 | 2012-06-18 | -0.681 | 1.97 | No
U3R-2A ETF Outfall at Road C | Co-60 | 2012-06-25 | -1.89 | 2.18 | No
U3R-2A ETF Outfall at Road C | Co-60 | 2012-07-03 | 2.92 | 1.98 | No
U3R-2A ETF Outfall at Road C | Co-60 | 2012-07-09 | 0.859 | 2.11 | No
U3R-2A ETF Outfall at Road C | Co-60 | 2012-07-16 | 3.92 | 2.16 | No
U3R-2A ETF Outfall at Road C | Co-60 | 2012-09-04 | 1.91 | 1.94 | No
U3R-2A ETF Outfall at Road C | Co-60 | 2012-09-10 | -3.22 | 1.87 | No
U3R-2A ETF Outfall at Road C | Co-60 | 2012-09-17 | -1.85 | 1.84 | No
U3R-2A ETF Outfall at Road C | Co-60 | 2012-09-24 | 5.59 | 1.97 | No
U3R-2A ETF Outfall at Road C | Co-60 | 2012-10-01 | 0.167 | 1.95 | No
U3R-2A ETF Outfall at Road C | Co-60 | 2012-10-08 | 1.59 | 1.82 | No
U3R-2A ETF Outfall at Road C | Co-60 | 2012-10-15 | 0.441 | 1.84 | No
U3R-2A ETF Outfall at Road C | Co-60 | 2012-10-22 | -1.29 | 1.6 | No
U3R-2A ETF Outfall at Road C | Co-60 | 2012-11-05 | 2.28 | 1.94 | No
U3R-2A ETF Outfall at Road C | Co-60 | 2012-11-12 | 1.31 | 1.84 | No
U3R-2A ETF Outfall at Road C | Co-60 | 2012-11-19 | 3.16 | 2.03 | No
U3R-2A ETF Outfall at Road C | Co-60 | 2012-11-26 | 2.16 | 1.73 | No
U3R-2A ETF Outfall at Road C | Co-60 | 2012-12-03 | -1.6 | 1.94 | No
U3R-2A ETF Outfall at Road C | Co-60 | 2012-12-10 | 0.284 | 1.79 | No
U3R-2A ETF Outfall at Road C | Co-60 | 2012-12-17 | -3.19 | 2.26 | No
U3R-2A ETF Outfall at Road C | Co-60 | 2012-12-31 | -1.24 | 1.59 | No
Miscellaneous
HP-52 H-Area Tank Farm | Co-60 | 2012-02-07 | -0.335 | 1.71 | No
HP-52 H-Area Tank Farm | Co-60 | 2012-03-06 | -1.63 | 1.94 | No
HP-52 H-Area Tank Farm | Co-60 | 2012-04-03 | 1.27 | 1.88 | No
HP-52 H-Area Tank Farm | Co-60 | 2012-05-08 | 2.84 | 1.83 | No
HP-52 H-Area Tank Farm | Co-60 | 2012-06-05 | -1.48 | 2.14 | No
HP-52 H-Area Tank Farm | Co-60 | 2012-07-03 | 0.995 | 2.09 | No
HP-52 H-Area Tank Farm | Co-60 | 2012-08-07 | 0.53 | 2.07 | No
HP-52 H-Area Tank Farm | Co-60 | 2012-09-05 | -0.808 | 1.57 | No
HP-52 H-Area Tank Farm | Co-60 | 2012-10-02 | -1.46 | 1.94 | No
HP-52 H-Area Tank Farm | Co-60 | 2012-11-06 | -0.123 | 2.06 | No
HP-52 H-Area Tank Farm | Co-60 | 2012-12-04 | 3.97 | 1.8 | No
HP-52 H-Area Tank Farm | Co-60 | 2013-01-08 | -1.35 | 1.9 | No
Onsite
F-012 281-8F Retention Basin | Cs-137 | 2012-02-23 | 5.19 | 2.6 | No
F-012 281-8F Retention Basin | Cs-137 | 2012-03-27 | 13.2 | 3.94 | Yes
F-012 281-8F Retention Basin | Cs-137 | 2012-04-25 | 11.9 | 3.21 | Yes
F-012 281-8F Retention Basin | Cs-137 | 2012-05-27 | 24.9 | 3.52 | Yes
F-012 281-8F Retention Basin | Cs-137 | 2012-06-01 | 13.8 | 4.63 | Yes
F-012 281-8F Retention Basin | Cs-137 | 2012-06-21 | 15.1 | 4.74 | Yes
F-012 281-8F Retention Basin | Cs-137 | 2012-07-19 | 24 | 4.01 | Yes
F-012 281-8F Retention Basin | Cs-137 | 2012-08-15 | 61.9 | 6.23 | Yes
F-012 281-8F Retention Basin | Cs-137 | 2012-08-30 | 9.11 | 3.39 | Yes
F-012 281-8F Retention Basin | Cs-137 | 2012-11-06 | 8.54 | 3 | Yes
F-012 281-8F Retention Basin | Cs-137 | 2012-12-19 | 4.65 | 2.29 | No
F-012 281-8F Retention Basin | Cs-137 | 2012-12-29 | 2.76 | 2.2 | No
F-013 200-F Cooling Basin | Cs-137 | 2012-01-18 | -1.33 | 1.96 | No
F-013 200-F Cooling Basin | Cs-137 | 2012-03-06 | 2.76 | 2.04 | No
F-013 200-F Cooling Basin | Cs-137 | 2012-04-25 | 8.49 | 4.15 | No
F-013 200-F Cooling Basin | Cs-137 | 2012-06-12 | 6.95 | 2.21 | No
F-013 200-F Cooling Basin | Cs-137 | 2012-08-14 | 6.76 | 1.95 | No
F-013 200-F Cooling Basin | Cs-137 | 2012-09-04 | 5.84 | 2.17 | No
F-013 200-F Cooling Basin | Cs-137 | 2012-10-08 | 5.43 | 2.15 | No
F-013 200-F Cooling Basin | Cs-137 | 2012-12-29 | 1.95 | 2.04 | No
F-05 | Cs-137 | 2012-02-06 | -3.97 | 2.54 | No
F-05 | Cs-137 | 2012-03-05 | -0.478 | 1.86 | No
F-05 | Cs-137 | 2012-04-02 | 3.62 | 2.11 | No
F-05 | Cs-137 | 2012-05-07 | 0.776 | 2.15 | No
F-05 | Cs-137 | 2012-06-04 | 1.41 | 2.18 | No
F-05 | Cs-137 | 2012-07-03 | 0.692 | 2.19 | No
F-05 | Cs-137 | 2012-08-06 | -2.68 | 2.06 | No
F-05 | Cs-137 | 2012-09-04 | 0.465 | 1.92 | No
F-05 | Cs-137 | 2012-10-01 | 3.89 | 2.39 | No
F-05 | Cs-137 | 2012-11-05 | -0.0424 | 2.19 | No
F-05 | Cs-137 | 2012-12-03 | 0.0195 | 1.92 | No
F-05 | Cs-137 | 2013-01-07 | 1.75 | 2.37 | No
FM-1C H-Area Effluent | Cs-137 | 2012-02-06 | -1.47 | 1.91 | No
FM-1C H-Area Effluent | Cs-137 | 2012-03-05 | -4.76 | 1.91 | No
FM-1C H-Area Effluent | Cs-137 | 2012-04-02 | -0.386 | 1.98 | No
FM-1C H-Area Effluent | Cs-137 | 2012-05-07 | 2.06 | 2.11 | No
FM-1C H-Area Effluent | Cs-137 | 2012-06-04 | -0.228 | 1.93 | No
FM-1C H-Area Effluent | Cs-137 | 2012-07-03 | 3.81 | 1.96 | No
FM-1C H-Area Effluent | Cs-137 | 2012-08-06 | -0.245 | 1.92 | No
FM-1C H-Area Effluent | Cs-137 | 2012-09-04 | 0.289 | 2.04 | No
FM-1C H-Area Effluent | Cs-137 | 2012-10-01 | 0.265 | 1.95 | No
FM-1C H-Area Effluent | Cs-137 | 2012-11-05 | 9.3 | 3.85 | No
FM-1C H-Area Effluent | Cs-137 | 2012-12-03 | 1.25 | 1.95 | No
FM-1C H-Area Effluent | Cs-137 | 2013-01-07 | 1.63 | 2.01 | No
FM-3 F-Area Effluent | Cs-137 | 2012-02-06 | -0.73 | 1.72 | No
FM-3 F-Area Effluent | Cs-137 | 2012-03-05 | 0.222 | 1.87 | No
FM-3 F-Area Effluent | Cs-137 | 2012-04-02 | -0.954 | 1.93 | No
FM-3 F-Area Effluent | Cs-137 | 2012-05-07 | 1.31 | 1.95 | No
FM-3 F-Area Effluent | Cs-137 | 2012-06-04 | 0.497 | 1.9 | No
FM-3 F-Area Effluent | Cs-137 | 2012-07-03 | 0.559 | 2 | No
FM-3 F-Area Effluent | Cs-137 | 2012-08-06 | -0.0776 | 1.91 | No
FM-3 F-Area Effluent | Cs-137 | 2012-09-04 | -2.17 | 1.98 | No
FM-3 F-Area Effluent | Cs-137 | 2012-10-01 | -0.743 | 2.09 | No
FM-3 F-Area Effluent | Cs-137 | 2012-11-05 | -1.39 | 2.28 | No
FM-3 F-Area Effluent | Cs-137 | 2012-12-03 | -0.395 | 2.02 | No
FM-3 F-Area Effluent | Cs-137 | 2013-01-07 | 1.38 | 2.32 | No
H-004 | Cs-137 | 2012-03-05 | 1.39 | 1.78 | No
H-004 | Cs-137 | 2012-04-02 | 1.03 | 1.98 | No
H-004 | Cs-137 | 2012-05-07 | 0.149 | 2.04 | No
H-004 | Cs-137 | 2012-06-04 | 1 | 2.17 | No
H-004 | Cs-137 | 2012-07-03 | -4.08 | 2.35 | No
H-004 | Cs-137 | 2012-08-06 | 1.87 | 1.89 | No
H-004 | Cs-137 | 2012-09-04 | 0.627 | 2.02 | No
H-004 | Cs-137 | 2012-10-01 | 1.09 | 1.83 | No
H-004 | Cs-137 | 2012-11-05 | -0.432 | 1.95 | No
H-004 | Cs-137 | 2012-12-03 | 2.05 | 1.94 | No
H-004 | Cs-137 | 2013-01-07 | 1.36 | 1.84 | No
H-017 281-8H Retention Basin | Cs-137 | 2012-01-03 | 35.7 | 3.38 | Yes
H-017 281-8H Retention Basin | Cs-137 | 2012-01-20 | 28.1 | 4 | Yes
H-017 281-8H Retention Basin | Cs-137 | 2012-01-28 | 22.3 | 4.29 | Yes
H-017 281-8H Retention Basin | Cs-137 | 2012-02-22 | 33 | 5.14 | Yes
H-017 281-8H Retention Basin | Cs-137 | 2012-03-07 | 36.8 | 4.98 | Yes
H-017 281-8H Retention Basin | Cs-137 | 2012-04-03 | 56.5 | 5.57 | Yes
H-017 281-8H Retention Basin | Cs-137 | 2012-04-06 | 44.9 | 5.03 | Yes
H-017 281-8H Retention Basin | Cs-137 | 2012-04-26 | 49.7 | 4.73 | Yes
H-017 281-8H Retention Basin | Cs-137 | 2012-05-20 | 35.4 | 4.65 | Yes
H-017 281-8H Retention Basin | Cs-137 | 2012-06-03 | 45.7 | 4.43 | Yes
H-017 281-8H Retention Basin | Cs-137 | 2012-06-14 | 68.9 | 6.82 | Yes
H-017 281-8H Retention Basin | Cs-137 | 2012-07-09 | 88.9 | 7.22 | Yes
H-017 281-8H Retention Basin | Cs-137 | 2012-07-15 | 60 | 5.71 | Yes
H-017 281-8H Retention Basin | Cs-137 | 2012-07-25 | 75.7 | 6.82 | Yes
H-017 281-8H Retention Basin | Cs-137 | 2012-08-16 | 21.3 | 3.65 | Yes
H-017 281-8H Retention Basin | Cs-137 | 2012-11-17 | 28.9 | 5.98 | Yes
H-017 281-8H Retention Basin | Cs-137 | 2012-12-12 | 45.1 | 6.05 | Yes
H-017 281-8H Retention Basin | Cs-137 | 2012-12-19 | 34.6 | 5.18 | Yes
H-017 281-8H Retention Basin | Cs-137 | 2012-12-29 | 43.8 | 5.07 | Yes
HP-15 Tritium Facility Outfall | Cs-137 | 2012-02-06 | -1.3 | 1.89 | No
HP-15 Tritium Facility Outfall | Cs-137 | 2012-03-05 | 0.3 | 2.01 | No
HP-15 Tritium Facility Outfall | Cs-137 | 2012-04-02 | -2.84 | 2.06 | No
HP-15 Tritium Facility Outfall | Cs-137 | 2012-05-07 | -0.414 | 2.12 | No
HP-15 Tritium Facility Outfall | Cs-137 | 2012-06-04 | -3.32 | 1.92 | No
HP-15 Tritium Facility Outfall | Cs-137 | 2012-07-03 | 2.2 | 2.19 | No
HP-15 Tritium Facility Outfall | Cs-137 | 2012-08-06 | 1.82 | 2.01 | No
HP-15 Tritium Facility Outfall | Cs-137 | 2012-09-04 | 2.76 | 1.95 | No
HP-15 Tritium Facility Outfall | Cs-137 | 2012-10-01 | 0.678 | 1.99 | No
HP-15 Tritium Facility Outfall | Cs-137 | 2012-11-05 | -2.15 | 2.28 | No
HP-15 Tritium Facility Outfall | Cs-137 | 2012-12-03 | -1.82 | 2.01 | No
HP-15 Tritium Facility Outfall | Cs-137 | 2013-01-07 | -1.33 | 1.95 | No
K Canal | Cs-137 | 2012-02-06 | 3.46 | 1.88 | No
K Canal | Cs-137 | 2012-03-05 | 2.06 | 1.86 | No
K Canal | Cs-137 | 2012-04-02 | 0.505 | 1.84 | No
K Canal | Cs-137 | 2012-05-07 | -1.97 | 2.06 | No
K Canal | Cs-137 | 2012-06-04 | -0.235 | 1.79 | No
K Canal | Cs-137 | 2012-07-03 | -0.7 | 2.2 | No
K Canal | Cs-137 | 2012-08-06 | 4.05 | 2.04 | No
K Canal | Cs-137 | 2012-09-04 | -0.0922 | 1.86 | No
K Canal | Cs-137 | 2012-10-01 | -3.7 | 2.09 | No
K Canal | Cs-137 | 2012-11-05 | -1.09 | 2.18 | No
K Canal | Cs-137 | 2012-12-03 | 2 | 2.04 | No
K Canal | Cs-137 | 2013-01-07 | -0.532 | 1.8 | No
L-07 | Cs-137 | 2012-02-06 | 0.808 | 1.83 | No
L-07 | Cs-137 | 2012-03-05 | 0.735 | 1.87 | No
L-07 | Cs-137 | 2012-04-02 | -1.69 | 1.91 | No
L-07 | Cs-137 | 2012-05-07 | -0.87 | 2.05 | No
L-07 | Cs-137 | 2012-06-04 | 1.31 | 2.3 | No
L-07 | Cs-137 | 2012-07-03 | -3.35 | 2.08 | No
L-07 | Cs-137 | 2012-08-06 | -0.984 | 1.84 | No
L-07 | Cs-137 | 2012-09-04 | -1.93 | 1.91 | No
L-07 | Cs-137 | 2012-10-01 | -4.65 | 2.03 | No
L-07 | Cs-137 | 2012-11-05 | -1.69 | 1.91 | No
L-07 | Cs-137 | 2012-12-03 | -1.4 | 1.95 | No
L-07 | Cs-137 | 2013-01-07 | 4.89 | 2.04 | No
S-004 | Cs-137 | 2012-02-06 | 3.32 | 2.5 | No
S-004 | Cs-137 | 2012-03-05 | -0.155 | 1.71 | No
S-004 | Cs-137 | 2012-04-02 | 6.11 | 9.67 | No
S-004 | Cs-137 | 2012-05-07 | -4.62 | 1.95 | No
S-004 | Cs-137 | 2012-06-04 | 0.905 | 2.2 | No
S-004 | Cs-137 | 2012-07-03 | 3.68 | 2.1 | No
S-004 | Cs-137 | 2012-08-06 | -0.659 | 2.04 | No
S-004 | Cs-137 | 2012-09-04 | -1.91 | 1.94 | No
S-004 | Cs-137 | 2012-10-01 | 1.93 | 1.82 | No
S-004 | Cs-137 | 2012-11-05 | 0.514 | 2.16 | No
S-004 | Cs-137 | 2012-12-03 | 3.7 | 1.97 | No
S-004 | Cs-137 | 2013-01-07 | 2.73 | 2.15 | No
TB-2 Outfall at Road 1A | Cs-137 | 2012-02-06 | 2.97 | 2.02 | No
TB-2 Outfall at Road 1A | Cs-137 | 2012-03-05 | -3.35 | 1.67 | No
TB-2 Outfall at Road 1A | Cs-137 | 2012-04-02 | -1.81 | 1.84 | No
TB-2 Outfall at Road 1A | Cs-137 | 2012-05-07 | -3.41 | 1.89 | No
TB-2 Outfall at Road 1A | Cs-137 | 2012-06-04 | -1.37 | 1.77 | No
TB-2 Outfall at Road 1A | Cs-137 | 2012-07-03 | -2.38 | 1.97 | No
TB-2 Outfall at Road 1A | Cs-137 | 2012-08-06 | 2.78 | 1.94 | No
TB-2 Outfall at Road 1A | Cs-137 | 2012-09-04 | 1.73 | 2.02 | No
TB-2 Outfall at Road 1A | Cs-137 | 2012-10-01 | -1.86 | 1.99 | No
TB-2 Outfall at Road 1A | Cs-137 | 2012-11-05 | -3.11 | 2.25 | No
TB-2 Outfall at Road 1A | Cs-137 | 2012-12-03 | -1.11 | 1.88 | No
TB-2 Outfall at Road 1A | Cs-137 | 2013-01-07 | 2.81 | 1.95 | No
TB-3 M-Area Effluent at Road D | Cs-137 | 2012-02-06 | -0.117 | 1.8 | No
TB-3 M-Area Effluent at Road D | Cs-137 | 2012-03-05 | -1.16 | 1.88 | No
TB-3 M-Area Effluent at Road D | Cs-137 | 2012-04-02 | -1.04 | 1.81 | No
TB-3 M-Area Effluent at Road D | Cs-137 | 2012-05-07 | 1.18 | 2 | No
TB-3 M-Area Effluent at Road D | Cs-137 | 2012-06-04 | -2.57 | 1.87 | No
TB-3 M-Area Effluent at Road D | Cs-137 | 2012-07-03 | 0.414 | 2.11 | No
TB-3 M-Area Effluent at Road D | Cs-137 | 2012-08-06 | 1.21 | 2.07 | No
TB-3 M-Area Effluent at Road D | Cs-137 | 2012-09-04 | 3.03 | 2 | No
TB-3 M-Area Effluent at Road D | Cs-137 | 2012-10-01 | -1.19 | 1.95 | No
TB-3 M-Area Effluent at Road D | Cs-137 | 2012-11-05 | -0.53 | 2.22 | No
TB-3 M-Area Effluent at Road D | Cs-137 | 2012-12-03 | 2.08 | 1.91 | No
TB-3 M-Area Effluent at Road D | Cs-137 | 2013-01-07 | 2.66 | 2.11 | No
U3R-2A ETF Outfall at Road C | Cs-137 | 2012-01-09 | -0.454 | 2.03 | No
U3R-2A ETF Outfall at Road C | Cs-137 | 2012-01-17 | 4.89 | 2.08 | No
U3R-2A ETF Outfall at Road C | Cs-137 | 2012-01-23 | 4.05 | 2.23 | No
U3R-2A ETF Outfall at Road C | Cs-137 | 2012-02-06 | -0.446 | 2.73 | No
U3R-2A ETF Outfall at Road C | Cs-137 | 2012-02-13 | 4.57 | 2.37 | No
U3R-2A ETF Outfall at Road C | Cs-137 | 2012-02-21 | -3.22 | 2.35 | No
U3R-2A ETF Outfall at Road C | Cs-137 | 2012-02-27 | -1.09 | 1.86 | No
U3R-2A ETF Outfall at Road C | Cs-137 | 2012-03-05 | 2.04 | 1.75 | No
U3R-2A ETF Outfall at Road C | Cs-137 | 2012-03-12 | 0.886 | 2 | No
U3R-2A ETF Outfall at Road C | Cs-137 | 2012-03-19 | -4.19 | 2.25 | No
U3R-2A ETF Outfall at Road C | Cs-137 | 2012-03-26 | 3.78 | 2.23 | No
U3R-2A ETF Outfall at Road C | Cs-137 | 2012-04-02 | 0.554 | 1.8 | No
U3R-2A ETF Outfall at Road C | Cs-137 | 2012-04-09 | 0.137 | 1.95 | No
U3R-2A ETF Outfall at Road C | Cs-137 | 2012-04-16 | 1.79 | 1.96 | No
U3R-2A ETF Outfall at Road C | Cs-137 | 2012-04-23 | 2.05 | 2.02 | No
U3R-2A ETF Outfall at Road C | Cs-137 | 2012-05-07 | 0.378 | 1.97 | No
U3R-2A ETF Outfall at Road C | Cs-137 | 2012-05-14 | 0.278 | 1.95 | No
U3R-2A ETF Outfall at Road C | Cs-137 | 2012-05-21 | 1.59 | 2.06 | No
U3R-2A ETF Outfall at Road C | Cs-137 | 2012-05-29 | -2.09 | 1.89 | No
U3R-2A ETF Outfall at Road C | Cs-137 | 2012-06-04 | 3.59 | 2.05 | No
U3R-2A ETF Outfall at Road C | Cs-137 | 2012-06-11 | 2.06 | 2.22 | No
U3R-2A ETF Outfall at Road C | Cs-137 | 2012-06-18 | 3.05 | 2.01 | No
U3R-2A ETF Outfall at Road C | Cs-137 | 2012-06-25 | -0.185 | 2.22 | No
U3R-2A ETF Outfall at Road C | Cs-137 | 2012-07-03 | 5.76 | 2.85 | No
U3R-2A ETF Outfall at Road C | Cs-137 | 2012-07-09 | 5.16 | 2.02 | No
U3R-2A ETF Outfall at Road C | Cs-137 | 2012-07-16 | 2.78 | 2.06 | No
U3R-2A ETF Outfall at Road C | Cs-137 | 2012-09-04 | 3.43 | 2.06 | No
U3R-2A ETF Outfall at Road C | Cs-137 | 2012-09-10 | 5.14 | 2.15 | No
U3R-2A ETF Outfall at Road C | Cs-137 | 2012-09-17 | 13.9 | 3.74 | Yes
U3R-2A ETF Outfall at Road C | Cs-137 | 2012-09-24 | 10 | 2.86 | Yes
U3R-2A ETF Outfall at Road C | Cs-137 | 2012-10-01 | 22.3 | 3.44 | Yes
U3R-2A ETF Outfall at Road C | Cs-137 | 2012-10-08 | 21.8 | 4.05 | Yes
U3R-2A ETF Outfall at Road C | Cs-137 | 2012-10-15 | 28.6 | 4.59 | Yes
U3R-2A ETF Outfall at Road C | Cs-137 | 2012-10-22 | 31.1 | 4.41 | Yes
U3R-2A ETF Outfall at Road C | Cs-137 | 2012-11-05 | 18.8 | 3.9 | Yes
U3R-2A ETF Outfall at Road C | Cs-137 | 2012-11-12 | 14 | 3.54 | Yes
U3R-2A ETF Outfall at Road C | Cs-137 | 2012-11-19 | 21.3 | 3.16 | Yes
U3R-2A ETF Outfall at Road C | Cs-137 | 2012-11-26 | 15 | 3.07 | Yes
U3R-2A ETF Outfall at Road C | Cs-137 | 2012-12-03 | 14.7 | 4.47 | Yes
U3R-2A ETF Outfall at Road C | Cs-137 | 2012-12-10 | 8.7 | 3.59 | No
U3R-2A ETF Outfall at Road C | Cs-137 | 2012-12-17 | 12.4 | 3.14 | Yes
U3R-2A ETF Outfall at Road C | Cs-137 | 2012-12-31 | 13.6 | 4.23 | Yes
Miscellaneous
HP-52 H-Area Tank Farm | Cs-137 | 2012-02-07 | 2.55 | 1.99 | No
HP-52 H-Area Tank Farm | Cs-137 | 2012-03-06 | -3.76 | 2.05 | No
HP-52 H-Area Tank Farm | Cs-137 | 2012-04-03 | 0.354 | 1.94 | No
HP-52 H-Area Tank Farm | Cs-137 | 2012-05-08 | 1.5 | 1.98 | No
HP-52 H-Area Tank Farm | Cs-137 | 2012-06-05 | 1.01 | 2.16 | No
HP-52 H-Area Tank Farm | Cs-137 | 2012-07-03 | 0.589 | 2.06 | No
HP-52 H-Area Tank Farm | Cs-137 | 2012-08-07 | 0.524 | 1.9 | No
HP-52 H-Area Tank Farm | Cs-137 | 2012-09-05 | -1.59 | 2 | No
HP-52 H-Area Tank Farm | Cs-137 | 2012-10-02 | -0.895 | 1.94 | No
HP-52 H-Area Tank Farm | Cs-137 | 2012-11-06 | -3.73 | 2.19 | No
HP-52 H-Area Tank Farm | Cs-137 | 2012-12-04 | 4.46 | 1.96 | No
HP-52 H-Area Tank Farm | Cs-137 | 2013-01-08 | 1.34 | 2 | No
Onsite
F-012 281-8F Retention Basin | Sr-89/90 | 2012-02-23 | 26.4 | 2.27 | Yes
F-012 281-8F Retention Basin | Sr-89/90 | 2012-03-27 | 35.1 | 2.77 | Yes
F-012 281-8F Retention Basin | Sr-89/90 | 2012-04-25 | 40 | 3.06 | Yes
F-012 281-8F Retention Basin | Sr-89/90 | 2012-05-27 | 23.5 | 2 | Yes
F-012 281-8F Retention Basin | Sr-89/90 | 2012-06-01 | 19.1 | 1.76 | Yes
F-012 281-8F Retention Basin | Sr-89/90 | 2012-06-21 | 19.4 | 1.8 | Yes
F-012 281-8F Retention Basin | Sr-89/90 | 2012-07-19 | 21.3 | 2.07 | Yes
F-012 281-8F Retention Basin | Sr-89/90 | 2012-08-15 | 18 | 1.76 | Yes
F-012 281-8F Retention Basin | Sr-89/90 | 2012-08-30 | 14.9 | 1.63 | Yes
F-012 281-8F Retention Basin | Sr-89/90 | 2012-11-06 | 24.6 | 2.1 | Yes
F-012 281-8F Retention Basin | Sr-89/90 | 2012-12-19 | 20.1 | 1.82 | Yes
F-012 281-8F Retention Basin | Sr-89/90 | 2012-12-29 | 11.3 | 1.35 | Yes
F-013 200-F Cooling Basin | Sr-89/90 | 2012-01-18 | 0.749 | 0.667 | No
F-013 200-F Cooling Basin | Sr-89/90 | 2012-03-06 | 1.14 | 0.702 | No
F-013 200-F Cooling Basin | Sr-89/90 | 2012-04-25 | 1.5 | 0.781 | No
F-013 200-F Cooling Basin | Sr-89/90 | 2012-06-12 | 1.64 | 0.723 | No
F-013 200-F Cooling Basin | Sr-89/90 | 2012-08-14 | 2.57 | 0.839 | Yes
F-013 200-F Cooling Basin | Sr-89/90 | 2012-09-04 | 2.41 | 0.813 | Yes
F-013 200-F Cooling Basin | Sr-89/90 | 2012-10-08 | 0.332 | 0.655 | No
F-013 200-F Cooling Basin | Sr-89/90 | 2012-12-29 | 0.459 | 0.638 | No
F-05 | Sr-89/90 | 2012-02-06 | 3.7 | 0.362 | Yes
F-05 | Sr-89/90 | 2012-03-05 | 19.6 | 1.21 | Yes
F-05 | Sr-89/90 | 2012-04-02 | 22.4 | 1.34 | Yes
F-05 | Sr-89/90 | 2012-05-07 | 3.41 | 0.336 | Yes
F-05 | Sr-89/90 | 2012-06-04 | 9.08 | 0.642 | Yes
F-05 | Sr-89/90 | 2012-07-03 | 23.7 | 1.38 | Yes
F-05 | Sr-89/90 | 2012-08-06 | 12.4 | 0.823 | Yes
F-05 | Sr-89/90 | 2012-09-04 | 7.03 | 0.545 | Yes
F-05 | Sr-89/90 | 2012-10-01 | 11.4 | 0.773 | Yes
F-05 | Sr-89/90 | 2012-11-05 | 7.95 | 0.582 | Yes
F-05 | Sr-89/90 | 2012-12-03 | 4.24 | 0.385 | Yes
F-05 | Sr-89/90 | 2013-01-07 | 2.59 | 0.285 | Yes
FM-1C H-Area Effluent | Sr-89/90 | 2012-02-06 | 0.11 | 0.131 | No
FM-1C H-Area Effluent | Sr-89/90 | 2012-03-05 | 0.0198 | 0.13 | No
FM-1C H-Area Effluent | Sr-89/90 | 2012-04-02 | 0.129 | 0.147 | No
FM-1C H-Area Effluent | Sr-89/90 | 2012-05-07 | 0.305 | 0.139 | No
FM-1C H-Area Effluent | Sr-89/90 | 2012-06-04 | 0.362 | 0.15 | No
FM-1C H-Area Effluent | Sr-89/90 | 2012-07-03 | 0.432 | 0.151 | Yes
FM-1C H-Area Effluent | Sr-89/90 | 2012-08-06 | 0.241 | 0.15 | No
FM-1C H-Area Effluent | Sr-89/90 | 2012-09-04 | 1.75 | 0.253 | Yes
FM-1C H-Area Effluent | Sr-89/90 | 2012-10-01 | 0.716 | 0.18 | Yes
FM-1C H-Area Effluent | Sr-89/90 | 2012-11-05 | 0.532 | 0.169 | Yes
FM-1C H-Area Effluent | Sr-89/90 | 2012-12-03 | 0.252 | 0.15 | No
FM-1C H-Area Effluent | Sr-89/90 | 2013-01-07 | 0.405 | 0.15 | No
FM-3 F-Area Effluent | Sr-89/90 | 2012-02-06 | 0.0145 | 0.119 | No
FM-3 F-Area Effluent | Sr-89/90 | 2012-03-05 | 0.138 | 0.141 | No
FM-3 F-Area Effluent | Sr-89/90 | 2012-04-02 | 0.0605 | 0.272 | No
FM-3 F-Area Effluent | Sr-89/90 | 2012-05-07 | 0.199 | 0.244 | No
FM-3 F-Area Effluent | Sr-89/90 | 2012-06-04 | 0.495 | 0.169 | Yes
FM-3 F-Area Effluent | Sr-89/90 | 2012-07-03 | 0.194 | 0.144 | No
FM-3 F-Area Effluent | Sr-89/90 | 2012-08-06 | -0.0175 | 0.127 | No
FM-3 F-Area Effluent | Sr-89/90 | 2012-09-04 | 0.459 | 0.164 | Yes
FM-3 F-Area Effluent | Sr-89/90 | 2012-10-01 | 0.104 | 0.135 | No
FM-3 F-Area Effluent | Sr-89/90 | 2012-11-05 | -0.0451 | 0.121 | No
FM-3 F-Area Effluent | Sr-89/90 | 2012-12-03 | 0.0165 | 0.13 | No
FM-3 F-Area Effluent | Sr-89/90 | 2013-01-07 | 0.237 | 0.141 | No
H-004 | Sr-89/90 | 2012-03-05 | 0.478 | 0.433 | No
H-004 | Sr-89/90 | 2012-04-02 | -0.5 | 0.389 | No
H-004 | Sr-89/90 | 2012-05-07 | 1.96 | 0.794 | No
H-004 | Sr-89/90 | 2012-06-04 | 0.962 | 0.615 | No
H-004 | Sr-89/90 | 2012-07-03 | -0.242 | 0.582 | No
H-004 | Sr-89/90 | 2012-08-06 | 1.71 | 0.677 | No
H-004 | Sr-89/90 | 2012-09-04 | 0.57 | 0.725 | No
H-004 | Sr-89/90 | 2012-10-01 | 0.214 | 0.626 | No
H-004 | Sr-89/90 | 2012-11-05 | -0.368 | 0.567 | No
H-004 | Sr-89/90 | 2012-12-03 | 0.181 | 0.618 | No
H-004 | Sr-89/90 | 2013-01-07 | -0.795 | 0.528 | No
H-017 281-8H Retention Basin | Sr-89/90 | 2012-01-03 | 5.19 | 0.944 | Yes
H-017 281-8H Retention Basin | Sr-89/90 | 2012-01-20 | 1.78 | 0.749 | No
H-017 281-8H Retention Basin | Sr-89/90 | 2012-01-28 | 2.23 | 0.791 | Yes
H-017 281-8H Retention Basin | Sr-89/90 | 2012-02-22 | 4.46 | 0.971 | Yes
H-017 281-8H Retention Basin | Sr-89/90 | 2012-03-07 | 4.38 | 0.993 | Yes
H-017 281-8H Retention Basin | Sr-89/90 | 2012-04-03 | 2.76 | 0.848 | Yes
H-017 281-8H Retention Basin | Sr-89/90 | 2012-04-06 | 4.38 | 0.967 | Yes
H-017 281-8H Retention Basin | Sr-89/90 | 2012-04-26 | 5.3 | 1.06 | Yes
H-017 281-8H Retention Basin | Sr-89/90 | 2012-05-20 | 3.43 | 0.834 | Yes
H-017 281-8H Retention Basin | Sr-89/90 | 2012-06-03 | 4.54 | 0.948 | Yes
H-017 281-8H Retention Basin | Sr-89/90 | 2012-06-14 | 4.68 | 0.936 | Yes
H-017 281-8H Retention Basin | Sr-89/90 | 2012-07-09 | 6.08 | 0.75 | Yes
H-017 281-8H Retention Basin | Sr-89/90 | 2012-07-15 | 2.44 | 0.837 | Yes
H-017 281-8H Retention Basin | Sr-89/90 | 2012-07-25 | 5.62 | 1.08 | Yes
H-017 281-8H Retention Basin | Sr-89/90 | 2012-08-16 | 2.78 | 0.854 | Yes
H-017 281-8H Retention Basin | Sr-89/90 | 2012-11-17 | 3.7 | 0.888 | Yes
H-017 281-8H Retention Basin | Sr-89/90 | 2012-12-12 | 3.51 | 0.872 | Yes
H-017 281-8H Retention Basin | Sr-89/90 | 2012-12-19 | 2.57 | 0.808 | Yes
H-017 281-8H Retention Basin | Sr-89/90 | 2012-12-29 | 2.89 | 0.835 | Yes
HP-15 Tritium Facility Outfall | Sr-89/90 | 2012-02-06 | 0.0568 | 0.114 | No
HP-15 Tritium Facility Outfall | Sr-89/90 | 2012-03-05 | 0.541 | 0.114 | Yes
HP-15 Tritium Facility Outfall | Sr-89/90 | 2012-04-02 | 0.209 | 0.0948 | No
HP-15 Tritium Facility Outfall | Sr-89/90 | 2012-05-07 | 0.292 | 0.158 | No
HP-15 Tritium Facility Outfall | Sr-89/90 | 2012-06-04 | 0.144 | 0.121 | No
HP-15 Tritium Facility Outfall | Sr-89/90 | 2012-07-03 | 0.0368 | 0.13 | No
HP-15 Tritium Facility Outfall | Sr-89/90 | 2012-08-06 | -0.0759 | 0.101 | No
HP-15 Tritium Facility Outfall | Sr-89/90 | 2012-09-04 | 0.218 | 0.153 | No
HP-15 Tritium Facility Outfall | Sr-89/90 | 2012-10-01 | 0.0962 | 0.127 | No
HP-15 Tritium Facility Outfall | Sr-89/90 | 2012-11-05 | -0.114 | 0.108 | No
HP-15 Tritium Facility Outfall | Sr-89/90 | 2012-12-03 | 0.222 | 0.137 | No
HP-15 Tritium Facility Outfall | Sr-89/90 | 2013-01-07 | 0.097 | 0.13 | No
K Canal | Sr-89/90 | 2012-02-06 | -0.0346 | 0.101 | No
K Canal | Sr-89/90 | 2012-03-05 | 0.148 | 0.0888 | No
K Canal | Sr-89/90 | 2012-04-02 | 0.199 | 0.0928 | No
K Canal | Sr-89/90 | 2012-05-07 | 0.0115 | 0.131 | No
K Canal | Sr-89/90 | 2012-06-04 | 0.357 | 0.138 | No
K Canal | Sr-89/90 | 2012-07-03 | 0.186 | 0.138 | No
K Canal | Sr-89/90 | 2012-08-06 | 0.201 | 0.124 | No
K Canal | Sr-89/90 | 2012-09-04 | -0.113 | 0.122 | No
K Canal | Sr-89/90 | 2012-10-01 | 0.0332 | 0.124 | No
K Canal | Sr-89/90 | 2012-11-05 | 0.0359 | 0.134 | No
K Canal | Sr-89/90 | 2012-12-03 | 0.152 | 0.135 | No
K Canal | Sr-89/90 | 2013-01-07 | 0.0551 | 0.124 | No
L-07 | Sr-89/90 | 2012-02-06 | 0.184 | 0.124 | No
L-07 | Sr-89/90 | 2012-03-05 | -0.01 | 0.0808 | No
L-07 | Sr-89/90 | 2012-04-02 | 0.129 | 0.0904 | No
L-07 | Sr-89/90 | 2012-05-07 | 0.162 | 0.15 | No
L-07 | Sr-89/90 | 2012-06-04 | 0.538 | 0.154 | Yes
L-07 | Sr-89/90 | 2012-07-03 | 0.276 | 0.149 | No
L-07 | Sr-89/90 | 2012-08-06 | -0.0201 | 0.103 | No
L-07 | Sr-89/90 | 2012-09-04 | -0.0716 | 0.129 | No
L-07 | Sr-89/90 | 2012-10-01 | 0.111 | 0.134 | No
L-07 | Sr-89/90 | 2012-11-05 | -0.105 | 0.107 | No
L-07 | Sr-89/90 | 2012-12-03 | 0.0115 | 0.119 | No
L-07 | Sr-89/90 | 2013-01-07 | 0.0778 | 0.13 | No
S-004 | Sr-89/90 | 2012-02-06 | 0.635 | 0.594 | No
S-004 | Sr-89/90 | 2012-03-05 | 0.357 | 0.421 | No
S-004 | Sr-89/90 | 2012-04-02 | 0.416 | 0.435 | No
S-004 | Sr-89/90 | 2012-05-07 | 0.597 | 0.715 | No
S-004 | Sr-89/90 | 2012-06-04 | 0.0654 | 0.553 | No
S-004 | Sr-89/90 | 2012-07-03 | -0.128 | 0.622 | No
S-004 | Sr-89/90 | 2012-08-06 | 0.192 | 0.56 | No
S-004 | Sr-89/90 | 2012-09-04 | 0.57 | 0.724 | No
S-004 | Sr-89/90 | 2012-10-01 | -0.351 | 0.542 | No
S-004 | Sr-89/90 | 2012-11-05 | -0.203 | 0.601 | No
S-004 | Sr-89/90 | 2012-12-03 | 1.05 | 0.646 | No
S-004 | Sr-89/90 | 2013-01-07 | 0.0719 | 0.581 | No
TB-3 M-Area Effluent at Road D | Sr-89/90 | 2012-02-06 | 0.254 | 0.645 | No
TB-3 M-Area Effluent at Road D | Sr-89/90 | 2012-03-05 | 0.527 | 0.639 | No
TB-3 M-Area Effluent at Road D | Sr-89/90 | 2012-04-02 | -0.174 | 0.604 | No
TB-3 M-Area Effluent at Road D | Sr-89/90 | 2012-05-07 | 0.373 | 0.635 | No
TB-3 M-Area Effluent at Road D | Sr-89/90 | 2012-06-04 | 0.201 | 0.617 | No
TB-3 M-Area Effluent at Road D | Sr-89/90 | 2012-07-03 | 2.29 | 0.828 | No
TB-3 M-Area Effluent at Road D | Sr-89/90 | 2012-08-06 | -0.332 | 0.545 | No
TB-3 M-Area Effluent at Road D | Sr-89/90 | 2012-09-04 | 1.39 | 0.773 | No
TB-3 M-Area Effluent at Road D | Sr-89/90 | 2012-10-01 | 0.273 | 0.653 | No
TB-3 M-Area Effluent at Road D | Sr-89/90 | 2012-11-05 | 0.284 | 0.654 | No
TB-3 M-Area Effluent at Road D | Sr-89/90 | 2012-12-03 | -0.546 | 0.665 | No
TB-3 M-Area Effluent at Road D | Sr-89/90 | 2013-01-07 | -0.00166 | 0.543 | No
U3R-2A ETF Outfall at Road C | Sr-89/90 | 2012-01-09 | -0.386 | 0.453 | No
U3R-2A ETF Outfall at Road C | Sr-89/90 | 2012-01-17 | -0.619 | 0.441 | No
U3R-2A ETF Outfall at Road C | Sr-89/90 | 2012-01-23 | -0.789 | 0.429 | No
U3R-2A ETF Outfall at Road C | Sr-89/90 | 2012-02-06 | 0.223 | 0.499 | No
U3R-2A ETF Outfall at Road C | Sr-89/90 | 2012-02-13 | 0.0738 | 0.494 | No
U3R-2A ETF Outfall at Road C | Sr-89/90 | 2012-02-21 | -0.205 | 0.474 | No
U3R-2A ETF Outfall at Road C | Sr-89/90 | 2012-02-27 | -0.0156 | 0.537 | No
U3R-2A ETF Outfall at Road C | Sr-89/90 | 2012-03-05 | 0.365 | 0.549 | No
U3R-2A ETF Outfall at Road C | Sr-89/90 | 2012-03-12 | 0.3 | 0.555 | No
U3R-2A ETF Outfall at Road C | Sr-89/90 | 2012-03-19 | 0.181 | 0.536 | No
U3R-2A ETF Outfall at Road C | Sr-89/90 | 2012-03-26 | 0.00895 | 0.516 | No
U3R-2A ETF Outfall at Road C | Sr-89/90 | 2012-04-02 | 2.7 | 0.737 | Yes
U3R-2A ETF Outfall at Road C | Sr-89/90 | 2012-04-09 | -0.145 | 0.505 | No
U3R-2A ETF Outfall at Road C | Sr-89/90 | 2012-04-16 | 0.198 | 0.517 | No
U3R-2A ETF Outfall at Road C | Sr-89/90 | 2012-04-23 | 0.638 | 0.558 | No
U3R-2A ETF Outfall at Road C | Sr-89/90 | 2012-05-07 | 0.143 | 0.517 | No
U3R-2A ETF Outfall at Road C | Sr-89/90 | 2012-05-14 | -0.0144 | 0.479 | No
U3R-2A ETF Outfall at Road C | Sr-89/90 | 2012-05-21 | -0.386 | 0.465 | No
U3R-2A ETF Outfall at Road C | Sr-89/90 | 2012-05-29 | 0.221 | 0.502 | No
U3R-2A ETF Outfall at Road C | Sr-89/90 | 2012-06-04 | -0.616 | 0.451 | No
U3R-2A ETF Outfall at Road C | Sr-89/90 | 2012-06-11 | 0.403 | 0.522 | No
U3R-2A ETF Outfall at Road C | Sr-89/90 | 2012-06-18 | 0.484 | 0.52 | No
U3R-2A ETF Outfall at Road C | Sr-89/90 | 2012-06-25 | 0.978 | 0.543 | No
U3R-2A ETF Outfall at Road C | Sr-89/90 | 2012-07-03 | 0.335 | 0.528 | No
U3R-2A ETF Outfall at Road C | Sr-89/90 | 2012-07-09 | 0.762 | 0.402 | No
U3R-2A ETF Outfall at Road C | Sr-89/90 | 2012-07-16 | 0.109 | 0.569 | No
U3R-2A ETF Outfall at Road C | Sr-89/90 | 2012-09-04 | 0.927 | 0.617 | No
U3R-2A ETF Outfall at Road C | Sr-89/90 | 2012-09-10 | 0.0148 | 0.506 | No
U3R-2A ETF Outfall at Road C | Sr-89/90 | 2012-09-17 | 1.51 | 0.628 | No
U3R-2A ETF Outfall at Road C | Sr-89/90 | 2012-09-24 | 0.476 | 0.524 | No
U3R-2A ETF Outfall at Road C | Sr-89/90 | 2012-10-01 | 0.741 | 0.582 | No
U3R-2A ETF Outfall at Road C | Sr-89/90 | 2012-10-08 | 3.22 | 0.746 | Yes
U3R-2A ETF Outfall at Road C | Sr-89/90 | 2012-10-15 | 0.227 | 0.518 | No
U3R-2A ETF Outfall at Road C | Sr-89/90 | 2012-10-22 | -0.622 | 0.451 | No
U3R-2A ETF Outfall at Road C | Sr-89/90 | 2012-11-05 | 0.343 | 0.454 | No
U3R-2A ETF Outfall at Road C | Sr-89/90 | 2012-11-12 | 1.08 | 0.521 | No
U3R-2A ETF Outfall at Road C | Sr-89/90 | 2012-11-19 | -0.438 | 0.476 | No
U3R-2A ETF Outfall at Road C | Sr-89/90 | 2012-11-26 | 0.0156 | 0.486 | No
U3R-2A ETF Outfall at Road C | Sr-89/90 | 2012-12-03 | 1.07 | 0.598 | No
U3R-2A ETF Outfall at Road C | Sr-89/90 | 2012-12-10 | 0.0462 | 0.489 | No
U3R-2A ETF Outfall at Road C | Sr-89/90 | 2012-12-17 | 0.465 | 0.501 | No
U3R-2A ETF Outfall at Road C | Sr-89/90 | 2012-12-31 | -0.0341 | 0.471 | No
Miscellaneous
HP-52 H-Area Tank Farm | Sr-89/90 | 2012-02-07 | 0.0209 | 0.137 | No
HP-52 H-Area Tank Farm | Sr-89/90 | 2012-03-06 | 0.0878 | 0.132 | No
HP-52 H-Area Tank Farm | Sr-89/90 | 2012-04-03 | 0.102 | 0.132 | No
HP-52 H-Area Tank Farm | Sr-89/90 | 2012-05-08 | 0.0386 | 0.119 | No
HP-52 H-Area Tank Farm | Sr-89/90 | 2012-06-05 | 0.117 | 0.139 | No
HP-52 H-Area Tank Farm | Sr-89/90 | 2012-07-03 | -0.021 | 0.123 | No
HP-52 H-Area Tank Farm | Sr-89/90 | 2012-08-07 | 0.0141 | 0.119 | No
HP-52 H-Area Tank Farm | Sr-89/90 | 2012-09-05 | -0.114 | 0.13 | No
HP-52 H-Area Tank Farm | Sr-89/90 | 2012-10-02 | 0.0527 | 0.141 | No
HP-52 H-Area Tank Farm | Sr-89/90 | 2012-11-06 | 0.209 | 0.129 | No
HP-52 H-Area Tank Farm | Sr-89/90 | 2012-12-04 | -0.135 | 0.121 | No
HP-52 H-Area Tank Farm | Sr-89/90 | 2013-01-08 | 0.0107 | 0.113 | No
Onsite
F-012 281-8F Retention Basin | I-129 | 2012-02-23 | -0.229 | 0.313 | No
F-012 281-8F Retention Basin | I-129 | 2012-03-27 | 0.265 | 0.168 | No
F-012 281-8F Retention Basin | I-129 | 2012-04-25 | 0.0781 | 0.261 | No
F-012 281-8F Retention Basin | I-129 | 2012-05-27 | -0.554 | 0.267 | No
F-012 281-8F Retention Basin | I-129 | 2012-06-01 | 0.0156 | 0.262 | No
F-012 281-8F Retention Basin | I-129 | 2012-06-21 | 1.12 | 0.365 | Yes
F-012 281-8F Retention Basin | I-129 | 2012-07-19 | 0.222 | 0.253 | No
F-012 281-8F Retention Basin | I-129 | 2012-08-15 | 0.608 | 0.201 | No
F-012 281-8F Retention Basin | I-129 | 2012-08-30 | -0.256 | 0.189 | No
F-012 281-8F Retention Basin | I-129 | 2012-11-06 | 1.01 | 0.296 | Yes
F-012 281-8F Retention Basin | I-129 | 2012-12-19 | 0.143 | 0.316 | No
F-012 281-8F Retention Basin | I-129 | 2012-12-29 | 0.341 | 0.277 | No
F-013 200-F Cooling Basin | I-129 | 2012-01-18 | 0.0492 | 0.175 | No
F-013 200-F Cooling Basin | I-129 | 2012-03-06 | 0.243 | 0.253 | No
F-013 200-F Cooling Basin | I-129 | 2012-04-25 | 0.265 | 0.307 | No
F-013 200-F Cooling Basin | I-129 | 2012-06-12 | 0.109 | 0.312 | No
F-013 200-F Cooling Basin | I-129 | 2012-08-14 | 0.15 | 0.189 | No
F-013 200-F Cooling Basin | I-129 | 2012-09-04 | -0.137 | 0.188 | No
F-013 200-F Cooling Basin | I-129 | 2012-10-08 | -0.295 | 0.217 | No
F-013 200-F Cooling Basin | I-129 | 2012-12-29 | -0.205 | 0.27 | No
F-05 | I-129 | 2012-02-06 | 0.368 | 0.26 | No
F-05 | I-129 | 2012-03-05 | -0.194 | 0.257 | No
F-05 | I-129 | 2012-04-02 | 0.546 | 0.231 | No
F-05 | I-129 | 2012-05-07 | 0.557 | 0.258 | No
F-05 | I-129 | 2012-06-04 | 0.316 | 0.25 | No
F-05 | I-129 | 2012-07-03 | 0.144 | 0.258 | No
F-05 | I-129 | 2012-08-06 | 3.46 | 0.444 | Yes
F-05 | I-129 | 2012-09-04 | 0.06 | 0.195 | No
F-05 | I-129 | 2012-10-01 | -0.227 | 0.212 | No
F-05 | I-129 | 2012-11-05 | 0.341 | 0.391 | No
F-05 | I-129 | 2012-12-03 | 1.18 | 0.483 | No
F-05 | I-129 | 2013-01-07 | 0.589 | 0.291 | No
FM-3 F-Area Effluent | I-129 | 2012-02-06 | -0.125 | 0.26 | No
FM-3 F-Area Effluent | I-129 | 2012-03-05 | -0.0362 | 0.228 | No
FM-3 F-Area Effluent | I-129 | 2012-04-02 | 0.00803 | 0.175 | No
FM-3 F-Area Effluent | I-129 | 2012-05-07 | 0.18 | 0.259 | No
FM-3 F-Area Effluent | I-129 | 2012-06-04 | 0.673 | 0.27 | No
FM-3 F-Area Effluent | I-129 | 2012-07-03 | 0.0941 | 0.253 | No
FM-3 F-Area Effluent | I-129 | 2012-08-06 | -0.0438 | 0.221 | No
FM-3 F-Area Effluent | I-129 | 2012-09-04 | 0.266 | 0.219 | No
FM-3 F-Area Effluent | I-129 | 2012-10-01 | -0.0454 | 0.229 | No
FM-3 F-Area Effluent | I-129 | 2012-11-05 | 0.142 | 0.25 | No
FM-3 F-Area Effluent | I-129 | 2012-12-03 | 1.11 | 0.683 | No
FM-3 F-Area Effluent | I-129 | 2013-01-07 | 0.188 | 0.27 | No
H-017 281-8H Retention Basin | I-129 | 2012-01-03 | 0.486 | 0.256 | No
H-017 281-8H Retention Basin | I-129 | 2012-01-20 | -0.0584 | 0.174 | No
H-017 281-8H Retention Basin | I-129 | 2012-01-28 | -0.16 | 0.174 | No
H-017 281-8H Retention Basin | I-129 | 2012-02-22 | 0.338 | 0.185 | No
H-017 281-8H Retention Basin | I-129 | 2012-03-07 | 0.0527 | 0.185 | No
H-017 281-8H Retention Basin | I-129 | 2012-04-03 | 0.197 | 0.296 | No
H-017 281-8H Retention Basin | I-129 | 2012-04-06 | 0.0161 | 0.169 | No
H-017 281-8H Retention Basin | I-129 | 2012-04-26 | 0.0156 | 0.213 | No
H-017 281-8H Retention Basin | I-129 | 2012-05-20 | -0.0311 | 0.183 | No
H-017 281-8H Retention Basin | I-129 | 2012-06-03 | 0.83 | 0.247 | Yes
H-017 281-8H Retention Basin | I-129 | 2012-06-14 | 1.01 | 0.329 | Yes
H-017 281-8H Retention Basin | I-129 | 2012-07-09 | -0.165 | 0.212 | No
H-017 281-8H Retention Basin | I-129 | 2012-07-15 | 0.435 | 0.274 | No
H-017 281-8H Retention Basin | I-129 | 2012-07-25 | 0.151 | 0.256 | No
H-017 281-8H Retention Basin | I-129 | 2012-08-16 | 0.427 | 0.226 | No
H-017 281-8H Retention Basin | I-129 | 2012-11-17 | 0.432 | 0.262 | No
H-017 281-8H Retention Basin | I-129 | 2012-12-12 | 0.102 | 0.277 | No
H-017 281-8H Retention Basin | I-129 | 2012-12-19 | 0.0468 | 0.277 | No
H-017 281-8H Retention Basin | I-129 | 2012-12-29 | -0.142 | 0.265 | No
Onsite
F-013 200-F Cooling Basin | Th-228 | 2012-10-08 | -3.08e-05 | 0.000672 | No
Onsite
F-013 200-F Cooling Basin | Th-230 | 2012-10-08 | 0.0481 | 0.0285 | No
Onsite
F-013 200-F Cooling Basin | Th-232 | 2012-10-08 | -0.00692 | 0.00692 | No
Onsite
F-012 281-8F Retention Basin | U-234 | 2012-02-23 | 0.0473 | 0.0283 | No
F-012 281-8F Retention Basin | U-234 | 2012-03-27 | 0.166 | 0.0423 | Yes
F-012 281-8F Retention Basin | U-234 | 2012-04-25 | 0.162 | 0.0424 | Yes
F-012 281-8F Retention Basin | U-234 | 2012-05-27 | 0.188 | 0.0507 | Yes
F-012 281-8F Retention Basin | U-234 | 2012-06-01 | 0.167 | 0.0444 | Yes
F-012 281-8F Retention Basin | U-234 | 2012-06-21 | 0.0551 | 0.0241 | No
F-012 281-8F Retention Basin | U-234 | 2012-07-19 | 0.0149 | 0.0176 | No
F-012 281-8F Retention Basin | U-234 | 2012-08-15 | 0.00843 | 0.00847 | No
F-012 281-8F Retention Basin | U-234 | 2012-08-30 | 0.03 | 0.0191 | No
F-012 281-8F Retention Basin | U-234 | 2012-11-06 | 0.00846 | 0.0176 | No
F-012 281-8F Retention Basin | U-234 | 2012-12-19 | 0.0218 | 0.0177 | No
F-012 281-8F Retention Basin | U-234 | 2012-12-29 | 0.0216 | 0.0176 | No
F-013 200-F Cooling Basin | U-234 | 2012-01-18 | 0.134 | 0.0363 | Yes
F-013 200-F Cooling Basin | U-234 | 2012-03-06 | 0.289 | 0.0579 | Yes
F-013 200-F Cooling Basin | U-234 | 2012-04-25 | 0.292 | 0.0575 | Yes
F-013 200-F Cooling Basin | U-234 | 2012-06-12 | 0.0749 | 0.0297 | Yes
F-013 200-F Cooling Basin | U-234 | 2012-08-14 | 0.0722 | 0.028 | Yes
F-013 200-F Cooling Basin | U-234 | 2012-09-04 | 0.0795 | 0.0315 | Yes
F-013 200-F Cooling Basin | U-234 | 2012-10-08 | 0.0768 | 0.0299 | Yes
F-013 200-F Cooling Basin | U-234 | 2012-12-29 | 0.115 | 0.0348 | Yes
F-05 | U-234 | 2012-02-06 | 0.142 | 0.0209 | Yes
F-05 | U-234 | 2012-03-05 | 0.0986 | 0.0164 | Yes
F-05 | U-234 | 2012-04-02 | 0.0511 | 0.011 | Yes
F-05 | U-234 | 2012-05-07 | 0.185 | 0.024 | Yes
F-05 | U-234 | 2012-06-04 | 0.106 | 0.018 | Yes
F-05 | U-234 | 2012-07-03 | 0.0705 | 0.0124 | Yes
F-05 | U-234 | 2012-08-06 | 0.127 | 0.0178 | Yes
F-05 | U-234 | 2012-09-04 | 0.0343 | 0.00928 | Yes
F-05 | U-234 | 2012-10-01 | 0.135 | 0.02 | Yes
F-05 | U-234 | 2012-11-05 | 0.0927 | 0.0149 | Yes
F-05 | U-234 | 2012-12-03 | 0.0616 | 0.0121 | Yes
F-05 | U-234 | 2013-01-07 | 0.077 | 0.0141 | Yes
FM-1C H-Area Effluent | U-234 | 2012-02-06 | 0.0128 | 0.00632 | Yes
FM-1C H-Area Effluent | U-234 | 2012-03-05 | 0.0111 | 0.00639 | No
FM-1C H-Area Effluent | U-234 | 2012-04-02 | 0.00511 | 0.0056 | No
FM-1C H-Area Effluent | U-234 | 2012-05-07 | 0.0142 | 0.00654 | No
FM-1C H-Area Effluent | U-234 | 2012-06-04 | 0.0314 | 0.00843 | Yes
FM-1C H-Area Effluent | U-234 | 2012-07-03 | 0.0177 | 0.00673 | Yes
FM-1C H-Area Effluent | U-234 | 2012-08-06 | 0.00224 | 1.51 | No
FM-1C H-Area Effluent | U-234 | 2012-09-04 | 0.0138 | 0.00557 | Yes
FM-1C H-Area Effluent | U-234 | 2012-10-01 | 0.00465 | 0.00504 | No
FM-1C H-Area Effluent | U-234 | 2012-11-05 | 0.00592 | 0.00376 | No
FM-1C H-Area Effluent | U-234 | 2012-12-03 | 0.00389 | 0.00311 | No
FM-1C H-Area Effluent | U-234 | 2013-01-07 | 0.0115 | 0.00557 | No
FM-3 F-Area Effluent | U-234 | 2012-02-06 | 0.132 | 0.0177 | Yes
FM-3 F-Area Effluent | U-234 | 2012-03-05 | 0.222 | 0.0269 | Yes
FM-3 F-Area Effluent | U-234 | 2012-04-02 | 0.0757 | 0.0197 | Yes
FM-3 F-Area Effluent | U-234 | 2012-05-07 | 0.13 | 0.024 | Yes
FM-3 F-Area Effluent | U-234 | 2012-06-04 | 0.286 | 0.0314 | Yes
FM-3 F-Area Effluent | U-234 | 2012-07-03 | 0.0962 | 0.015 | Yes
FM-3 F-Area Effluent | U-234 | 2012-08-06 | 0.289 | 0.0315 | Yes
FM-3 F-Area Effluent | U-234 | 2012-09-04 | 0.0651 | 0.0115 | Yes
FM-3 F-Area Effluent | U-234 | 2012-10-01 | 0.0881 | 0.0141 | Yes
FM-3 F-Area Effluent | U-234 | 2012-11-05 | 0.0222 | 0.00709 | Yes
FM-3 F-Area Effluent | U-234 | 2012-12-03 | 0.0465 | 0.0105 | Yes
FM-3 F-Area Effluent | U-234 | 2013-01-07 | 0.144 | 0.0209 | Yes
H-004 | U-234 | 2012-03-05 | 0.226 | 0.059 | Yes
H-004 | U-234 | 2012-04-02 | 0.228 | 0.0549 | Yes
H-004 | U-234 | 2012-05-07 | 0.359 | 0.0642 | Yes
H-004 | U-234 | 2012-06-04 | 0.179 | 0.0412 | Yes
H-004 | U-234 | 2012-07-03 | 0.184 | 0.0432 | Yes
H-004 | U-234 | 2012-08-06 | 0.225 | 0.0574 | Yes
H-004 | U-234 | 2012-09-04 | 0.248 | 0.0543 | Yes
H-004 | U-234 | 2012-10-01 | 0.1 | 0.0373 | Yes
H-004 | U-234 | 2012-11-05 | 0.273 | 0.0546 | Yes
H-004 | U-234 | 2012-12-03 | 0.246 | 0.0523 | Yes
H-004 | U-234 | 2013-01-07 | 0.247 | 0.0498 | Yes
H-017 281-8H Retention Basin | U-234 | 2012-01-03 | -0.00949 | 0.0225 | No
H-017 281-8H Retention Basin | U-234 | 2012-01-20 | 0.05 | 0.0265 | No
H-017 281-8H Retention Basin | U-234 | 2012-01-28 | 0.107 | 0.0347 | Yes
H-017 281-8H Retention Basin | U-234 | 2012-02-22 | 0.115 | 0.0388 | Yes
H-017 281-8H Retention Basin | U-234 | 2012-03-07 | 0.0438 | 0.0303 | No
H-017 281-8H Retention Basin | U-234 | 2012-04-03 | 0.0805 | 0.0313 | Yes
H-017 281-8H Retention Basin | U-234 | 2012-04-06 | 0.0368 | 0.0186 | No
H-017 281-8H Retention Basin | U-234 | 2012-04-26 | 0.106 | 0.0342 | Yes
H-017 281-8H Retention Basin | U-234 | 2012-05-20 | 0.177 | 0.0427 | Yes
H-017 281-8H Retention Basin | U-234 | 2012-06-03 | 0.2 | 0.0461 | Yes
H-017 281-8H Retention Basin | U-234 | 2012-06-14 | 0.0486 | 0.0244 | No
H-017 281-8H Retention Basin | U-234 | 2012-07-09 | 0.136 | 0.0396 | Yes
H-017 281-8H Retention Basin | U-234 | 2012-07-15 | 0.00892 | 0.00892 | No
H-017 281-8H Retention Basin | U-234 | 2012-07-25 | 0.0278 | 0.0178 | No
H-017 281-8H Retention Basin | U-234 | 2012-08-16 | 0.0384 | 0.0208 | No
H-017 281-8H Retention Basin | U-234 | 2012-11-17 | 0.0889 | 0.0289 | Yes
H-017 281-8H Retention Basin | U-234 | 2012-12-12 | 0.0135 | 0.0161 | No
H-017 281-8H Retention Basin | U-234 | 2012-12-19 | 0.0432 | 0.0199 | No
H-017 281-8H Retention Basin | U-234 | 2012-12-29 | 0.0208 | 0.0169 | No
S-004 | U-234 | 2012-02-06 | 0.0459 | 0.0231 | No
S-004 | U-234 | 2012-03-05 | 0.0338 | 0.0192 | No
S-004 | U-234 | 2012-04-02 | 0.0662 | 0.0329 | No
S-004 | U-234 | 2012-05-07 | 0.179 | 0.0434 | Yes
S-004 | U-234 | 2012-06-04 | 0.1 | 0.0338 | Yes
S-004 | U-234 | 2012-07-03 | 0.0297 | 0.0249 | No
S-004 | U-234 | 2012-08-06 | 0.0286 | 0.018 | No
S-004 | U-234 | 2012-09-04 | 0.0351 | 0.0191 | No
S-004 | U-234 | 2012-10-01 | 0.0527 | 0.0232 | No
S-004 | U-234 | 2012-11-05 | 0.053 | 0.0273 | No
S-004 | U-234 | 2012-12-03 | -0.0122 | 0.0187 | No
S-004 | U-234 | 2013-01-07 | 0.0651 | 0.0263 | Yes
TB-2 Outfall at Road 1A | U-234 | 2012-02-06 | 0.193 | 0.0256 | Yes
TB-2 Outfall at Road 1A | U-234 | 2012-03-05 | 0.111 | 0.0183 | Yes
TB-2 Outfall at Road 1A | U-234 | 2012-04-02 | 0.0349 | 0.0129 | Yes
TB-2 Outfall at Road 1A | U-234 | 2012-05-07 | 0.18 | 0.0251 | Yes
TB-2 Outfall at Road 1A | U-234 | 2012-06-04 | 0.133 | 0.0183 | Yes
TB-2 Outfall at Road 1A | U-234 | 2012-07-03 | 0.157 | 0.0198 | Yes
TB-2 Outfall at Road 1A | U-234 | 2012-08-06 | 0.117 | 0.016 | Yes
TB-2 Outfall at Road 1A | U-234 | 2012-09-04 | 0.0938 | 0.0151 | Yes
TB-2 Outfall at Road 1A | U-234 | 2012-10-01 | 0.0373 | 0.01 | Yes
TB-2 Outfall at Road 1A | U-234 | 2012-11-05 | 0.308 | 0.0332 | Yes
TB-2 Outfall at Road 1A | U-234 | 2012-12-03 | 0.338 | 0.0363 | Yes
TB-2 Outfall at Road 1A | U-234 | 2013-01-07 | 0.53 | 0.0499 | Yes
TB-3 M-Area Effluent at Road D | U-234 | 2012-02-06 | 0.0938 | 0.0313 | Yes
TB-3 M-Area Effluent at Road D | U-234 | 2012-03-05 | 0.0957 | 0.0329 | Yes
TB-3 M-Area Effluent at Road D | U-234 | 2012-04-02 | 0.06 | 0.0319 | No
TB-3 M-Area Effluent at Road D | U-234 | 2012-05-07 | 0.103 | 0.0391 | Yes
TB-3 M-Area Effluent at Road D | U-234 | 2012-06-04 | 0.193 | 0.048 | Yes
TB-3 M-Area Effluent at Road D | U-234 | 2012-07-03 | 0.0235 | 0.0196 | No
TB-3 M-Area Effluent at Road D | U-234 | 2012-08-06 | -0.00281 | 0.0115 | No
TB-3 M-Area Effluent at Road D | U-234 | 2012-09-04 | -0.00568 | 0.0163 | No
TB-3 M-Area Effluent at Road D | U-234 | 2012-10-01 | 0 | 7.5 | No
TB-3 M-Area Effluent at Road D | U-234 | 2012-11-05 | 0.00273 | 0.00993 | No
TB-3 M-Area Effluent at Road D | U-234 | 2012-12-03 | 0.0589 | 0.0268 | No
TB-3 M-Area Effluent at Road D | U-234 | 2013-01-07 | 0.0111 | 0.0131 | No
U3R-2A ETF Outfall at Road C | U-234 | 2012-01-09 | 0.0581 | 0.0282 | No
U3R-2A ETF Outfall at Road C | U-234 | 2012-01-17 | 0.06 | 0.0228 | No
U3R-2A ETF Outfall at Road C | U-234 | 2012-01-23 | 0.0231 | 0.0234 | No
U3R-2A ETF Outfall at Road C | U-234 | 2012-02-06 | 0.0228 | 0.0194 | No
U3R-2A ETF Outfall at Road C | U-234 | 2012-02-13 | 0.0414 | 0.0209 | No
U3R-2A ETF Outfall at Road C | U-234 | 2012-02-21 | 0.0338 | 0.0233 | No
U3R-2A ETF Outfall at Road C | U-234 | 2012-02-27 | 0.0473 | 0.0218 | No
U3R-2A ETF Outfall at Road C | U-234 | 2012-03-05 | 0.0237 | 0.0241 | No
U3R-2A ETF Outfall at Road C | U-234 | 2012-03-12 | 0.0189 | 0.0204 | No
U3R-2A ETF Outfall at Road C | U-234 | 2012-03-19 | 0.0316 | 0.0173 | No
U3R-2A ETF Outfall at Road C | U-234 | 2012-03-26 | 0.00231 | 0.00854 | No
U3R-2A ETF Outfall at Road C | U-234 | 2012-04-02 | 0.135 | 0.0339 | Yes
U3R-2A ETF Outfall at Road C | U-234 | 2012-04-09 | 0.00264 | 0.0176 | No
U3R-2A ETF Outfall at Road C | U-234 | 2012-04-16 | 0.0446 | 0.0186 | No
U3R-2A ETF Outfall at Road C | U-234 | 2012-04-23 | 0.0924 | 0.0268 | Yes
U3R-2A ETF Outfall at Road C | U-234 | 2012-05-07 | 0.0603 | 0.0265 | Yes
U3R-2A ETF Outfall at Road C | U-234 | 2012-05-14 | 0.175 | 0.0397 | Yes
U3R-2A ETF Outfall at Road C | U-234 | 2012-05-21 | 0.105 | 0.0302 | Yes
U3R-2A ETF Outfall at Road C | U-234 | 2012-05-29 | 0.149 | 0.0342 | Yes
U3R-2A ETF Outfall at Road C | U-234 | 2012-06-04 | 0.12 | 0.0302 | Yes
U3R-2A ETF Outfall at Road C | U-234 | 2012-06-11 | 0.112 | 0.0292 | Yes
U3R-2A ETF Outfall at Road C | U-234 | 2012-06-18 | 0.0343 | 0.0172 | No
U3R-2A ETF Outfall at Road C | U-234 | 2012-06-25 | 0.0311 | 0.0177 | No
U3R-2A ETF Outfall at Road C | U-234 | 2012-07-03 | 0.0202 | 0.017 | No
U3R-2A ETF Outfall at Road C | U-234 | 2012-07-09 | 0.0514 | 0.0216 | No
U3R-2A ETF Outfall at Road C | U-234 | 2012-07-16 | 0.0173 | 0.0138 | No
U3R-2A ETF Outfall at Road C | U-234 | 2012-09-04 | 0.00743 | 0.0155 | No
U3R-2A ETF Outfall at Road C | U-234 | 2012-09-10 | -0.00822 | 0.00584 | No
U3R-2A ETF Outfall at Road C | U-234 | 2012-09-17 | -0.015 | 0.00872 | No
U3R-2A ETF Outfall at Road C | U-234 | 2012-09-24 | -0.0151 | 0.00872 | No
U3R-2A ETF Outfall at Road C | U-234 | 2012-10-01 | -0.00427 | 5.87 | No
U3R-2A ETF Outfall at Road C | U-234 | 2012-10-08 | 0.00446 | 0.0168 | No
U3R-2A ETF Outfall at Road C | U-234 | 2012-10-15 | 0.00459 | 0.0117 | No
U3R-2A ETF Outfall at Road C | U-234 | 2012-10-22 | 0.0189 | 0.0204 | No
U3R-2A ETF Outfall at Road C | U-234 | 2012-11-05 | -0.00935 | 0.00666 | No
U3R-2A ETF Outfall at Road C | U-234 | 2012-11-12 | 0.0219 | 0.0139 | No
U3R-2A ETF Outfall at Road C | U-234 | 2012-11-19 | 0.0141 | 0.00997 | No
U3R-2A ETF Outfall at Road C | U-234 | 2012-11-26 | -0.00457 | 0.0133 | No
U3R-2A ETF Outfall at Road C | U-234 | 2012-12-03 | 0.0144 | 0.0102 | No
U3R-2A ETF Outfall at Road C | U-234 | 2012-12-10 | -0.00295 | 0.0118 | No
U3R-2A ETF Outfall at Road C | U-234 | 2012-12-17 | 0.0176 | 0.0144 | No
U3R-2A ETF Outfall at Road C | U-234 | 2012-12-31 | -0.00478 | 0.00487 | No
Miscellaneous
HP-52 H-Area Tank Farm | U-234 | 2012-02-07 | 0.0129 | 0.00766 | Yes
HP-52 H-Area Tank Farm | U-234 | 2012-03-06 | 0.0273 | 0.0079 | Yes
HP-52 H-Area Tank Farm | U-234 | 2012-04-03 | 0.0101 | 0.00496 | No
HP-52 H-Area Tank Farm | U-234 | 2012-05-08 | 0.0295 | 0.0142 | Yes
HP-52 H-Area Tank Farm | U-234 | 2012-06-05 | 0.0155 | 0.00677 | Yes
HP-52 H-Area Tank Farm | U-234 | 2012-07-03 | 0.0146 | 0.00574 | No
HP-52 H-Area Tank Farm | U-234 | 2012-08-07 | 0.00951 | 0.00562 | No
HP-52 H-Area Tank Farm | U-234 | 2012-09-05 | -0.0017 | 0.00274 | No
HP-52 H-Area Tank Farm | U-234 | 2012-10-02 | 0.000586 | 0.00223 | No
HP-52 H-Area Tank Farm | U-234 | 2012-11-06 | 0.000627 | 0.00228 | No
HP-52 H-Area Tank Farm | U-234 | 2012-12-04 | 0.00243 | 0.00446 | No
HP-52 H-Area Tank Farm | U-234 | 2013-01-08 | 0.0135 | 0.00546 | No
Onsite
F-012 281-8F Retention Basin | U-235 | 2012-02-23 | 0.0219 | 0.0156 | No
F-012 281-8F Retention Basin | U-235 | 2012-03-27 | 0.0303 | 0.018 | No
F-012 281-8F Retention Basin | U-235 | 2012-04-25 | -0.00014 | 0.00177 | No
F-012 281-8F Retention Basin | U-235 | 2012-05-27 | -0.00803 | 0.00804 | No
F-012 281-8F Retention Basin | U-235 | 2012-06-01 | -0.00792 | 0.00796 | No
F-012 281-8F Retention Basin | U-235 | 2012-06-21 | 0.0178 | 0.0212 | No
F-012 281-8F Retention Basin | U-235 | 2012-07-19 | 0.011 | 0.011 | No
F-012 281-8F Retention Basin | U-235 | 2012-08-15 | -0.00697 | 0.00696 | No
F-012 281-8F Retention Basin | U-235 | 2012-08-30 | -1.39e-05 | 0.000176 | No
F-012 281-8F Retention Basin | U-235 | 2012-11-06 | -0.00349 | 0.0143 | No
F-012 281-8F Retention Basin | U-235 | 2012-12-19 | -0.00784 | 0.00781 | No
F-012 281-8F Retention Basin | U-235 | 2012-12-29 | -0.0155 | 0.0109 | No
F-013 200-F Cooling Basin | U-235 | 2012-01-18 | 0.0146 | 0.0172 | No
F-013 200-F Cooling Basin | U-235 | 2012-03-06 | 0.00378 | 8.8 | No
F-013 200-F Cooling Basin | U-235 | 2012-04-25 | 0.00954 | 0.00997 | No
F-013 200-F Cooling Basin | U-235 | 2012-06-12 | 0.0308 | 0.018 | No
F-013 200-F Cooling Basin | U-235 | 2012-08-14 | 0.0103 | 0.0103 | No
F-013 200-F Cooling Basin | U-235 | 2012-09-04 | 0.0327 | 0.019 | No
F-013 200-F Cooling Basin | U-235 | 2012-10-08 | 0.0219 | 0.0156 | No
F-013 200-F Cooling Basin | U-235 | 2012-12-29 | 0.0117 | 0.0121 | No
F-05 | U-235 | 2012-02-06 | 0.00819 | 0.00521 | No
F-05 | U-235 | 2012-03-05 | 0.0111 | 0.005 | No
F-05 | U-235 | 2012-04-02 | 0.00957 | 0.00482 | No
F-05 | U-235 | 2012-05-07 | 0.00351 | 0.0042 | No
F-05 | U-235 | 2012-06-04 | 0.00846 | 0.00575 | No
F-05 | U-235 | 2012-07-03 | 0.00641 | 0.00378 | No
F-05 | U-235 | 2012-08-06 | 0.003 | 0.00354 | No
F-05 | U-235 | 2012-09-04 | 0.000768 | 0.00278 | No
F-05 | U-235 | 2012-10-01 | -0.00169 | 0.0017 | No
F-05 | U-235 | 2012-11-05 | 0.00462 | 0.00329 | No
F-05 | U-235 | 2012-12-03 | 0.00217 | 1.59 | No
F-05 | U-235 | 2013-01-07 | 0.011 | 0.0055 | Yes
FM-1C H-Area Effluent | U-235 | 2012-02-06 | 0.00225 | 1.68 | No
FM-1C H-Area Effluent | U-235 | 2012-03-05 | 0 | 1.58 | No
FM-1C H-Area Effluent | U-235 | 2012-04-02 | 0.00237 | 1.72 | No
FM-1C H-Area Effluent | U-235 | 2012-05-07 | 0.00202 | 0.00208 | No
FM-1C H-Area Effluent | U-235 | 2012-06-04 | 0.00454 | 0.00324 | No
FM-1C H-Area Effluent | U-235 | 2012-07-03 | 0.00492 | 0.00398 | No
FM-1C H-Area Effluent | U-235 | 2012-08-06 | -0.00207 | 1.51 | No
FM-1C H-Area Effluent | U-235 | 2012-09-04 | 0.00155 | 0.00395 | No
FM-1C H-Area Effluent | U-235 | 2012-10-01 | -3.81e-06 | 0.00024 | No
FM-1C H-Area Effluent | U-235 | 2012-11-05 | 0.00219 | 1.64 | No
FM-1C H-Area Effluent | U-235 | 2012-12-03 | -0.00137 | 0.0014 | No
FM-1C H-Area Effluent | U-235 | 2013-01-07 | -0.00153 | 0.00216 | No
FM-3 F-Area Effluent | U-235 | 2012-02-06 | 0.00986 | 0.00474 | Yes
FM-3 F-Area Effluent | U-235 | 2012-03-05 | 0.00148 | 0.00376 | No
FM-3 F-Area Effluent | U-235 | 2012-04-02 | 0.0135 | 0.00788 | No
FM-3 F-Area Effluent | U-235 | 2012-05-07 | 0.00819 | 0.00588 | No
FM-3 F-Area Effluent | U-235 | 2012-06-04 | 0.00668 | 0.00391 | No
FM-3 F-Area Effluent | U-235 | 2012-07-03 | 0.00213 | 0.00218 | No
FM-3 F-Area Effluent | U-235 | 2012-08-06 | 0.0166 | 0.00643 | Yes
FM-3 F-Area Effluent | U-235 | 2012-09-04 | 0.0007 | 0.00255 | No
FM-3 F-Area Effluent | U-235 | 2012-10-01 | 0.000681 | 0.00248 | No
FM-3 F-Area Effluent | U-235 | 2012-11-05 | 0.00211 | 1.55 | No
FM-3 F-Area Effluent | U-235 | 2012-12-03 | 0 | 1.62 | No
FM-3 F-Area Effluent | U-235 | 2013-01-07 | 0.0107 | 0.00624 | No
H-004 | U-235 | 2012-03-05 | 0.0597 | 0.0303 | No
H-004 | U-235 | 2012-04-02 | 0.0194 | 0.0233 | No
H-004 | U-235 | 2012-05-07 | 0.0213 | 0.0153 | No
H-004 | U-235 | 2012-06-04 | 0.00992 | 0.00993 | No
H-004 | U-235 | 2012-07-03 | 0.0341 | 0.0199 | No
H-004 | U-235 | 2012-08-06 | -0.0249 | 0.0145 | No
H-004 | U-235 | 2012-09-04 | 0.0335 | 0.0195 | No
H-004 | U-235 | 2012-10-01 | 0.0199 | 0.0144 | No
H-004 | U-235 | 2012-11-05 | 0.0297 | 0.0174 | No
H-004 | U-235 | 2012-12-03 | 0.0438 | 0.0229 | No
H-004 | U-235 | 2013-01-07 | 0.0104 | 0.0105 | No
H-017 281-8H Retention Basin | U-235 | 2012-01-03 | 0.0155 | 0.0183 | No
H-017 281-8H Retention Basin | U-235 | 2012-01-20 | 0 | 7.61 | No
H-017 281-8H Retention Basin | U-235 | 2012-01-28 | 0.00389 | 0.0141 | No
H-017 281-8H Retention Basin | U-235 | 2012-02-22 | 0.0118 | 0.0118 | No
H-017 281-8H Retention Basin | U-235 | 2012-03-07 | 0.0108 | 0.0108 | No
H-017 281-8H Retention Basin | U-235 | 2012-04-03 | -0.0229 | 0.0134 | No
H-017 281-8H Retention Basin | U-235 | 2012-04-06 | 0.00378 | 8.34 | No
H-017 281-8H Retention Basin | U-235 | 2012-04-26 | 0.00946 | 0.00989 | No
H-017 281-8H Retention Basin | U-235 | 2012-05-20 | 0.0205 | 0.0146 | No
H-017 281-8H Retention Basin | U-235 | 2012-06-03 | 0.0319 | 0.0185 | No
H-017 281-8H Retention Basin | U-235 | 2012-06-14 | 0.00351 | 0.0128 | No
H-017 281-8H Retention Basin | U-235 | 2012-07-09 | 0.0343 | 0.02 | No
H-017 281-8H Retention Basin | U-235 | 2012-07-15 | -1.16e-05 | 0.000143 | No
H-017 281-8H Retention Basin | U-235 | 2012-07-25 | -1.16e-05 | 0.000146 | No
H-017 281-8H Retention Basin | U-235 | 2012-08-16 | -1.39e-05 | 0.000175 | No
H-017 281-8H Retention Basin | U-235 | 2012-11-17 | 0.011 | 0.011 | No
H-017 281-8H Retention Basin | U-235 | 2012-12-12 | -0.000127 | 0.00163 | No
H-017 281-8H Retention Basin | U-235 | 2012-12-19 | -0.00724 | 0.00722 | No
H-017 281-8H Retention Basin | U-235 | 2012-12-29 | -0.000127 | 0.00161 | No
S-004 | U-235 | 2012-02-06 | -0.00722 | 0.00716 | No
S-004 | U-235 | 2012-03-05 | 0.00316 | 0.0117 | No
S-004 | U-235 | 2012-04-02 | 0.0392 | 0.0252 | No
S-004 | U-235 | 2012-05-07 | 0.00335 | 0.0123 | No
S-004 | U-235 | 2012-06-04 | 0.0103 | 0.0104 | No
S-004 | U-235 | 2012-07-03 | 0.00365 | 0.0132 | No
S-004 | U-235 | 2012-08-06 | 0.0105 | 0.0106 | No
S-004 | U-235 | 2012-09-04 | 0.00332 | 0.012 | No
S-004 | U-235 | 2012-10-01 | -0.00695 | 0.00689 | No
S-004 | U-235 | 2012-11-05 | -0.00732 | 0.00728 | No
S-004 | U-235 | 2012-12-03 | 0.0147 | 0.0181 | No
S-004 | U-235 | 2013-01-07 | 0.0218 | 0.0156 | No
TB-2 Outfall at Road 1A | U-235 | 2012-02-06 | 0.0376 | 0.00978 | Yes
TB-2 Outfall at Road 1A | U-235 | 2012-03-05 | 0.0133 | 0.00569 | Yes
TB-2 Outfall at Road 1A | U-235 | 2012-04-02 | 0.00468 | 0.00375 | No
TB-2 Outfall at Road 1A | U-235 | 2012-05-07 | 0.0147 | 0.00626 | Yes
TB-2 Outfall at Road 1A | U-235 | 2012-06-04 | 0.0158 | 0.0066 | Yes
TB-2 Outfall at Road 1A | U-235 | 2012-07-03 | 0.0226 | 0.00707 | Yes
TB-2 Outfall at Road 1A | U-235 | 2012-08-06 | 0.0292 | 0.0084 | Yes
TB-2 Outfall at Road 1A | U-235 | 2012-09-04 | 0.00862 | 0.00437 | No
TB-2 Outfall at Road 1A | U-235 | 2012-10-01 | 0.0209 | 0.0084 | Yes
TB-2 Outfall at Road 1A | U-235 | 2012-11-05 | 0.0722 | 0.0147 | Yes
TB-2 Outfall at Road 1A | U-235 | 2012-12-03 | 0.0384 | 0.0116 | Yes
TB-2 Outfall at Road 1A | U-235 | 2013-01-07 | 0.0554 | 0.0125 | Yes
TB-3 M-Area Effluent at Road D | U-235 | 2012-02-06 | 0.0102 | 0.0103 | No
TB-3 M-Area Effluent at Road D | U-235 | 2012-03-05 | 0.00368 | 0.0133 | No
TB-3 M-Area Effluent at Road D | U-235 | 2012-04-02 | 0.0111 | 0.0111 | No
TB-3 M-Area Effluent at Road D | U-235 | 2012-05-07 | 0.0335 | 0.0215 | No
TB-3 M-Area Effluent at Road D | U-235 | 2012-06-04 | 0.00373 | 0.0137 | No
TB-3 M-Area Effluent at Road D | U-235 | 2012-07-03 | -0.00727 | 0.00727 | No
TB-3 M-Area Effluent at Road D | U-235 | 2012-08-06 | 0.0138 | 0.0162 | No
TB-3 M-Area Effluent at Road D | U-235 | 2012-09-04 | -0.00692 | 0.00691 | No
TB-3 M-Area Effluent at Road D | U-235 | 2012-10-01 | -0.00673 | 7.5 | No
TB-3 M-Area Effluent at Road D | U-235 | 2012-11-05 | -0.00678 | 0.00692 | No
TB-3 M-Area Effluent at Road D | U-235 | 2012-12-03 | 0.0438 | 0.022 | No
TB-3 M-Area Effluent at Road D | U-235 | 2013-01-07 | 0.00343 | 0.0124 | No
U3R-2A ETF Outfall at Road C | U-235 | 2012-01-09 | 0.00314 | 6.71 | No
U3R-2A ETF Outfall at Road C | U-235 | 2012-01-17 | -0.00592 | 0.00596 | No
U3R-2A ETF Outfall at Road C | U-235 | 2012-01-23 | -0.00573 | 0.00575 | No
U3R-2A ETF Outfall at Road C | U-235 | 2012-02-06 | 0.0113 | 0.0133 | No
U3R-2A ETF Outfall at Road C | U-235 | 2012-02-13 | 0.0359 | 0.0182 | No
U3R-2A ETF Outfall at Road C | U-235 | 2012-02-21 | -0.0139 | 0.00993 | No
U3R-2A ETF Outfall at Road C | U-235 | 2012-02-27 | 0.00292 | 6.27 | No
U3R-2A ETF Outfall at Road C | U-235 | 2012-03-05 | 0.0118 | 0.0138 | No
U3R-2A ETF Outfall at Road C | U-235 | 2012-03-12 | 0.00873 | 0.00876 | No
U3R-2A ETF Outfall at Road C | U-235 | 2012-03-19 | -0.006 | 0.00604 | No
U3R-2A ETF Outfall at Road C | U-235 | 2012-03-26 | 0.0175 | 0.0124 | No
U3R-2A ETF Outfall at Road C | U-235 | 2012-04-02 | 0.00786 | 0.0083 | No
U3R-2A ETF Outfall at Road C | U-235 | 2012-04-09 | 0.0033 | 6.9 | No
U3R-2A ETF Outfall at Road C | U-235 | 2012-04-16 | -0.00611 | 0.00615 | No
U3R-2A ETF Outfall at Road C | U-235 | 2012-04-23 | 0.0142 | 0.0105 | No
U3R-2A ETF Outfall at Road C | U-235 | 2012-05-07 | -2.31e-05 | 0.000374 | No
U3R-2A ETF Outfall at Road C | U-235 | 2012-05-14 | 0.00859 | 0.00863 | No
U3R-2A ETF Outfall at Road C | U-235 | 2012-05-21 | -8.59e-06 | 0.000135 | No
U3R-2A ETF Outfall at Road C | U-235 | 2012-05-29 | 0.0389 | 0.0176 | Yes
U3R-2A ETF Outfall at Road C | U-235 | 2012-06-04 | -0.00503 | 0.00503 | No
U3R-2A ETF Outfall at Road C | U-235 | 2012-06-11 | 0.00795 | 0.00799 | No
U3R-2A ETF Outfall at Road C | U-235 | 2012-06-18 | 0.04 | 0.0193 | Yes
U3R-2A ETF Outfall at Road C | U-235 | 2012-06-25 | -1.93e-05 | 0.000302 | No
U3R-2A ETF Outfall at Road C | U-235 | 2012-07-03 | 0.0083 | 0.00835 | No
U3R-2A ETF Outfall at Road C | U-235 | 2012-07-09 | 0.00827 | 0.00834 | No
U3R-2A ETF Outfall at Road C | U-235 | 2012-07-16 | -9.32e-06 | 0.000148 | No
U3R-2A ETF Outfall at Road C | U-235 | 2012-09-04 | -0.0122 | 0.00867 | No
U3R-2A ETF Outfall at Road C | U-235 | 2012-09-10 | 0.0176 | 0.0145 | No
U3R-2A ETF Outfall at Road C | U-235 | 2012-09-17 | 0.00616 | 0.0158 | No
U3R-2A ETF Outfall at Road C | U-235 | 2012-09-24 | 0.0462 | 0.0211 | No
U3R-2A ETF Outfall at Road C | U-235 | 2012-10-01 | 0.00786 | 0.00792 | No
U3R-2A ETF Outfall at Road C | U-235 | 2012-10-08 | 0.011 | 0.013 | No
U3R-2A ETF Outfall at Road C | U-235 | 2012-10-15 | 0.017 | 0.0121 | No
U3R-2A ETF Outfall at Road C | U-235 | 2012-10-22 | 0.00876 | 0.0088 | No
U3R-2A ETF Outfall at Road C | U-235 | 2012-11-05 | -0.00578 | 0.00579 | No
U3R-2A ETF Outfall at Road C | U-235 | 2012-11-12 | -0.0027 | 0.0111 | No
U3R-2A ETF Outfall at Road C | U-235 | 2012-11-19 | 0.0173 | 0.0123 | No
U3R-2A ETF Outfall at Road C | U-235 | 2012-11-26 | 0.00281 | 6.48 | No
U3R-2A ETF Outfall at Road C | U-235 | 2012-12-03 | 0.00886 | 0.00888 | No
U3R-2A ETF Outfall at Road C | U-235 | 2012-12-10 | -0.000102 | 0.00165 | No
U3R-2A ETF Outfall at Road C | U-235 | 2012-12-17 | -0.00635 | 0.00638 | No
U3R-2A ETF Outfall at Road C | U-235 | 2012-12-31 | -0.000102 | 0.00156 | No
Miscellaneous
HP-52 H-Area Tank Farm | U-235 | 2012-02-07 | 0.00199 | 0.00202 | No
HP-52 H-Area Tank Farm | U-235 | 2012-03-06 | -0.00154 | 1.65 | No
HP-52 H-Area Tank Farm | U-235 | 2012-04-03 | 0.00156 | 0.00398 | No
HP-52 H-Area Tank Farm | U-235 | 2012-05-08 | -9.97e-06 | 0.000608 | No
HP-52 H-Area Tank Farm | U-235 | 2012-06-05 | 0.00424 | 0.00317 | No
HP-52 H-Area Tank Farm | U-235 | 2012-07-03 | 0.00208 | 0.00209 | No
HP-52 H-Area Tank Farm | U-235 | 2012-08-07 | 0.00441 | 0.00313 | No
HP-52 H-Area Tank Farm | U-235 | 2012-09-05 | -0.00139 | 0.0014 | No
HP-52 H-Area Tank Farm | U-235 | 2012-10-02 | 0.00735 | 1.59 | No
HP-52 H-Area Tank Farm | U-235 | 2012-11-06 | 0.000778 | 0.00294 | No
HP-52 H-Area Tank Farm | U-235 | 2012-12-04 | 0.000751 | 0.00274 | No
HP-52 H-Area Tank Farm | U-235 | 2013-01-08 | 0 | 1.74 | No
Onsite
F-012 281-8F Retention Basin | Np-237 | 2012-02-23 | -0.0114 | 0.00804 | No
F-012 281-8F Retention Basin | Np-237 | 2012-03-27 | -0.0221 | 0.0114 | No
F-012 281-8F Retention Basin | Np-237 | 2012-04-25 | -0.0126 | 0.00913 | No
F-012 281-8F Retention Basin | Np-237 | 2012-05-27 | -0.00584 | 0.00587 | No
F-012 281-8F Retention Basin | Np-237 | 2012-06-01 | -0.00535 | 0.00539 | No
F-012 281-8F Retention Basin | Np-237 | 2012-06-21 | -0.0234 | 0.0119 | No
F-012 281-8F Retention Basin | Np-237 | 2012-07-19 | -0.0171 | 0.0185 | No
F-012 281-8F Retention Basin | Np-237 | 2012-08-15 | -0.0332 | 0.0186 | No
F-012 281-8F Retention Basin | Np-237 | 2012-08-30 | -0.0281 | 0.0145 | No
F-012 281-8F Retention Basin | Np-237 | 2012-11-06 | 0.0308 | 0.0205 | No
F-012 281-8F Retention Basin | Np-237 | 2012-12-19 | 0.00941 | 0.00944 | No
F-012 281-8F Retention Basin | Np-237 | 2012-12-29 | 0.00916 | 0.00921 | No
F-013 200-F Cooling Basin | Np-237 | 2012-01-18 | -0.0311 | 0.0144 | No
F-013 200-F Cooling Basin | Np-237 | 2012-03-06 | 0.0119 | 0.0141 | No
F-013 200-F Cooling Basin | Np-237 | 2012-04-25 | -0.0213 | 0.011 | No
F-013 200-F Cooling Basin | Np-237 | 2012-06-12 | -0.00278 | 0.0114 | No
F-013 200-F Cooling Basin | Np-237 | 2012-08-14 | -0.0205 | 0.0159 | No
F-013 200-F Cooling Basin | Np-237 | 2012-09-04 | -0.0335 | 0.0154 | No
F-013 200-F Cooling Basin | Np-237 | 2012-10-08 | 0.00903 | 0.0188 | No
F-013 200-F Cooling Basin | Np-237 | 2012-12-29 | 0.0234 | 0.0187 | No
F-05 | Np-237 | 2012-02-06 | -0.00351 | 0.00223 | No
F-05 | Np-237 | 2012-03-05 | 0.000643 | 0.00251 | No
F-05 | Np-237 | 2012-04-02 | -0.00332 | 0.00201 | No
F-05 | Np-237 | 2012-05-07 | -0.00465 | 1.5 | No
F-05 | Np-237 | 2012-06-04 | -0.00327 | 0.00329 | No
F-05 | Np-237 | 2012-07-03 | -0.00171 | 0.00261 | No
F-05 | Np-237 | 2012-08-06 | 0.00158 | 0.00172 | No
F-05 | Np-237 | 2012-09-04 | -0.00121 | 0.0013 | No
F-05 | Np-237 | 2012-10-01 | -0.00225 | 0.00348 | No
F-05 | Np-237 | 2012-11-05 | 0.000657 | 1.79 | No
F-05 | Np-237 | 2012-12-03 | -0.00622 | 0.00444 | No
F-05 | Np-237 | 2013-01-07 | 0 | 1.72 | No
FM-1C H-Area Effluent | Np-237 | 2012-02-06 | -0.0013 | 0.00385 | No
FM-1C H-Area Effluent | Np-237 | 2012-03-05 | 0.00109 | 0.00294 | No
FM-1C H-Area Effluent | Np-237 | 2012-04-02 | 0.00454 | 1.6 | No
FM-1C H-Area Effluent | Np-237 | 2012-05-07 | -0.00451 | 1.8 | No
FM-1C H-Area Effluent | Np-237 | 2012-06-04 | 0.00123 | 0.00313 | No
FM-1C H-Area Effluent | Np-237 | 2012-07-03 | 0.0197 | 0.00623 | Yes
FM-1C H-Area Effluent | Np-237 | 2012-08-06 | 0.00543 | 0.00465 | No
FM-1C H-Area Effluent | Np-237 | 2012-09-04 | 0.0156 | 0.00616 | Yes
FM-1C H-Area Effluent | Np-237 | 2012-10-01 | 0.00351 | 0.00406 | No
FM-1C H-Area Effluent | Np-237 | 2012-11-05 | 0.00797 | 0.00433 | No
FM-1C H-Area Effluent | Np-237 | 2012-12-03 | -0.00281 | 0.00283 | No
FM-1C H-Area Effluent | Np-237 | 2013-01-07 | 0.00792 | 0.00403 | No
FM-3 F-Area Effluent | Np-237 | 2012-02-06 | 0 | 1.81 | No
FM-3 F-Area Effluent | Np-237 | 2012-03-05 | -0.00106 | 0.00314 | No
FM-3 F-Area Effluent | Np-237 | 2012-04-02 | 0.00114 | 0.00412 | No
FM-3 F-Area Effluent | Np-237 | 2012-05-07 | 0.00446 | 0.00528 | No
FM-3 F-Area Effluent | Np-237 | 2012-06-04 | -0.000605 | 0.00251 | No
FM-3 F-Area Effluent | Np-237 | 2012-07-03 | 0.00341 | 0.00549 | No
FM-3 F-Area Effluent | Np-237 | 2012-08-06 | -0.00576 | 1.69 | No
FM-3 F-Area Effluent | Np-237 | 2012-09-04 | 0.00976 | 0.0044 | No
FM-3 F-Area Effluent | Np-237 | 2012-10-01 | 0.00122 | 0.00311 | No
FM-3 F-Area Effluent | Np-237 | 2012-11-05 | -0.00597 | 0.00387 | No
FM-3 F-Area Effluent | Np-237 | 2012-12-03 | 0 | 1.54 | No
FM-3 F-Area Effluent | Np-237 | 2013-01-07 | 0.00662 | 0.00422 | No
H-017 281-8H Retention Basin | Np-237 | 2012-01-03 | -0.00632 | 0.0184 | No
H-017 281-8H Retention Basin | Np-237 | 2012-01-20 | 0.00922 | 0.00924 | No
H-017 281-8H Retention Basin | Np-237 | 2012-01-28 | -0.00327 | 0.0135 | No
H-017 281-8H Retention Basin | Np-237 | 2012-02-22 | -0.012 | 0.00849 | No
H-017 281-8H Retention Basin | Np-237 | 2012-03-07 | -0.0149 | 0.0149 | No
H-017 281-8H Retention Basin | Np-237 | 2012-04-03 | 0 | 7.51 | No
H-017 281-8H Retention Basin | Np-237 | 2012-04-06 | -0.0146 | 0.0147 | No
H-017 281-8H Retention Basin | Np-237 | 2012-04-26 | 0.0386 | 0.021 | No
H-017 281-8H Retention Basin | Np-237 | 2012-05-20 | -0.0295 | 0.0134 | No
H-017 281-8H Retention Basin | Np-237 | 2012-06-03 | -0.00284 | 0.0117 | No
H-017 281-8H Retention Basin | Np-237 | 2012-06-14 | -0.00576 | 0.0168 | No
H-017 281-8H Retention Basin | Np-237 | 2012-07-09 | -0.0165 | 0.0235 | No
H-017 281-8H Retention Basin | Np-237 | 2012-07-15 | -3.03e-05 | 0.000501 | No
H-017 281-8H Retention Basin | Np-237 | 2012-07-25 | -0.0335 | 0.0167 | No
H-017 281-8H Retention Basin | Np-237 | 2012-08-16 | -0.0368 | 0.0144 | No
H-017 281-8H Retention Basin | Np-237 | 2012-11-17 | 0.0357 | 0.0194 | No
H-017 281-8H Retention Basin | Np-237 | 2012-12-12 | 0.0295 | 0.0188 | No
H-017 281-8H Retention Basin | Np-237 | 2012-12-19 | 0.00305 | 0.011 | No
H-017 281-8H Retention Basin | Np-237 | 2012-12-29 | -0.00551 | 0.00554 | No
U3R-2A ETF Outfall at Road C | Np-237 | 2012-01-09 | -0.0365 | 0.0134 | No
U3R-2A ETF Outfall at Road C | Np-237 | 2012-01-17 | 0 | 6.46 | No
U3R-2A ETF Outfall at Road C | Np-237 | 2012-01-23 | -0.0264 | 0.0111 | No
U3R-2A ETF Outfall at Road C | Np-237 | 2012-02-06 | -0.0128 | 0.0129 | No
U3R-2A ETF Outfall at Road C | Np-237 | 2012-02-13 | -0.0108 | 0.0167 | No
U3R-2A ETF Outfall at Road C | Np-237 | 2012-02-21 | -0.00248 | 0.0103 | No
U3R-2A ETF Outfall at Road C | Np-237 | 2012-02-27 | -0.00468 | 0.0135 | No
U3R-2A ETF Outfall at Road C | Np-237 | 2012-03-05 | 0.0021 | 0.0141 | No
U3R-2A ETF Outfall at Road C | Np-237 | 2012-03-12 | 0.00226 | 0.00814 | No
U3R-2A ETF Outfall at Road C | Np-237 | 2012-03-19 | -0.0195 | 0.014 | No
U3R-2A ETF Outfall at Road C | Np-237 | 2012-03-26 | -0.00705 | 0.0108 | No
U3R-2A ETF Outfall at Road C | Np-237 | 2012-04-02 | 0.0126 | 0.00892 | No
U3R-2A ETF Outfall at Road C | Np-237 | 2012-04-09 | -0.0121 | 0.0121 | No
U3R-2A ETF Outfall at Road C | Np-237 | 2012-04-16 | -0.0295 | 0.0124 | No
U3R-2A ETF Outfall at Road C | Np-237 | 2012-04-23 | -0.00242 | 0.01 | No
U3R-2A ETF Outfall at Road C | Np-237 | 2012-05-07 | -0.0343 | 0.0143 | No
U3R-2A ETF Outfall at Road C | Np-237 | 2012-05-14 | -0.0115 | 0.0115 | No
U3R-2A ETF Outfall at Road C | Np-237 | 2012-05-21 | -0.00468 | 0.00472 | No
U3R-2A ETF Outfall at Road C | Np-237 | 2012-05-29 | -0.00884 | 0.00633 | No
U3R-2A ETF Outfall at Road C | Np-237 | 2012-06-04 | -0.0019 | 0.00784 | No
U3R-2A ETF Outfall at Road C | Np-237 | 2012-06-11 | -0.0138 | 0.015 | No
U3R-2A ETF Outfall at Road C | Np-237 | 2012-06-18 | -0.0122 | 0.0123 | No
U3R-2A ETF Outfall at Road C | Np-237 | 2012-06-25 | -2.22e-06 | 5.66 | No
U3R-2A ETF Outfall at Road C | Np-237 | 2012-07-03 | -0.0155 | 0.012 | No
U3R-2A ETF Outfall at Road C | Np-237 | 2012-07-09 | -0.0243 | 0.0112 | No
U3R-2A ETF Outfall at Road C | Np-237 | 2012-07-16 | 0.00722 | 0.00734 | No
U3R-2A ETF Outfall at Road C | Np-237 | 2012-09-04 | -0.0205 | 0.0133 | No
U3R-2A ETF Outfall at Road C | Np-237 | 2012-09-10 | -0.0205 | 0.0107 | No
U3R-2A ETF Outfall at Road C | Np-237 | 2012-09-17 | -0.0148 | 0.00863 | No
U3R-2A ETF Outfall at Road C | Np-237 | 2012-09-24 | -0.00419 | 0.00421 | No
U3R-2A ETF Outfall at Road C | Np-237 | 2012-10-01 | 0 | 6.38 | No
U3R-2A ETF Outfall at Road C | Np-237 | 2012-10-08 | 0.0273 | 0.0187 | No
U3R-2A ETF Outfall at Road C | Np-237 | 2012-10-15 | -0.0214 | 0.0109 | No
U3R-2A ETF Outfall at Road C | Np-237 | 2012-10-22 | -0.00253 | 0.0104 | No
U3R-2A ETF Outfall at Road C | Np-237 | 2012-11-05 | -9.08e-06 | 0.000186 | No
U3R-2A ETF Outfall at Road C | Np-237 | 2012-11-12 | 0.0175 | 0.0147 | No
U3R-2A ETF Outfall at Road C | Np-237 | 2012-11-19 | -0.0121 | 0.0121 | No
U3R-2A ETF Outfall at Road C | Np-237 | 2012-11-26 | 0.00215 | 5.87 | No
U3R-2A ETF Outfall at Road C | Np-237 | 2012-12-03 | -0.00668 | 0.0102 | No
U3R-2A ETF Outfall at Road C | Np-237 | 2012-12-10 | 0 | 6.38 | No
U3R-2A ETF Outfall at Road C | Np-237 | 2012-12-17 | 0 | 6.54 | No
U3R-2A ETF Outfall at Road C | Np-237 | 2012-12-31 | 0.0124 | 0.0147 | No
Onsite
F-012 281-8F Retention Basin | U-238 | 2012-02-23 | 0.112 | 0.0355 | Yes
F-012 281-8F Retention Basin | U-238 | 2012-03-27 | 0.221 | 0.0499 | Yes
F-012 281-8F Retention Basin | U-238 | 2012-04-25 | 0.177 | 0.0438 | Yes
F-012 281-8F Retention Basin | U-238 | 2012-05-27 | 0.139 | 0.0414 | Yes
F-012 281-8F Retention Basin | U-238 | 2012-06-01 | 0.195 | 0.0518 | Yes
F-012 281-8F Retention Basin | U-238 | 2012-06-21 | 0.0695 | 0.025 | Yes
F-012 281-8F Retention Basin | U-238 | 2012-07-19 | -0.00892 | 0.0136 | No
F-012 281-8F Retention Basin | U-238 | 2012-08-15 | 0.0141 | 0.0227 | No
F-012 281-8F Retention Basin | U-238 | 2012-08-30 | -1.12e-05 | 0.000142 | No
F-012 281-8F Retention Basin | U-238 | 2012-11-06 | -0.00562 | 0.0164 | No
F-012 281-8F Retention Basin | U-238 | 2012-12-19 | 0.0124 | 0.0149 | No
F-012 281-8F Retention Basin | U-238 | 2012-12-29 | 0.00916 | 0.00963 | No
F-013 200-F Cooling Basin | U-238 | 2012-01-18 | 0.0919 | 0.0308 | Yes
F-013 200-F Cooling Basin | U-238 | 2012-03-06 | 0.235 | 0.0515 | Yes
F-013 200-F Cooling Basin | U-238 | 2012-04-25 | 0.195 | 0.0482 | Yes
F-013 200-F Cooling Basin | U-238 | 2012-06-12 | 0.136 | 0.0388 | Yes
F-013 200-F Cooling Basin | U-238 | 2012-08-14 | 0.097 | 0.0316 | Yes
F-013 200-F Cooling Basin | U-238 | 2012-09-04 | 0.0908 | 0.0305 | Yes
F-013 200-F Cooling Basin | U-238 | 2012-10-08 | 0.142 | 0.0367 | Yes
F-013 200-F Cooling Basin | U-238 | 2012-12-29 | 0.105 | 0.0375 | Yes
F-05 | U-238 | 2012-02-06 | 0.17 | 0.0222 | Yes
F-05 | U-238 | 2012-03-05 | 0.0995 | 0.0162 | Yes
F-05 | U-238 | 2012-04-02 | 0.0541 | 0.0114 | Yes
F-05 | U-238 | 2012-05-07 | 0.246 | 0.0282 | Yes
F-05 | U-238 | 2012-06-04 | 0.148 | 0.023 | Yes
F-05 | U-238 | 2012-07-03 | 0.0911 | 0.0145 | Yes
F-05 | U-238 | 2012-08-06 | 0.16 | 0.0204 | Yes
F-05 | U-238 | 2012-09-04 | 0.0381 | 0.00971 | Yes
F-05 | U-238 | 2012-10-01 | 0.143 | 0.0199 | Yes
F-05 | U-238 | 2012-11-05 | 0.101 | 0.0154 | Yes
F-05 | U-238 | 2012-12-03 | 0.0638 | 0.0115 | Yes
F-05 | U-238 | 2013-01-07 | 0.0919 | 0.0153 | Yes
FM-1C H-Area Effluent | U-238 | 2012-02-06 | 0.0109 | 0.00569 | No
FM-1C H-Area Effluent | U-238 | 2012-03-05 | 0.0268 | 0.00803 | Yes
FM-1C H-Area Effluent | U-238 | 2012-04-02 | 0.0115 | 0.00519 | Yes
FM-1C H-Area Effluent | U-238 | 2012-05-07 | 0.0381 | 0.00959 | Yes
FM-1C H-Area Effluent | U-238 | 2012-06-04 | 0.0257 | 0.00757 | Yes
FM-1C H-Area Effluent | U-238 | 2012-07-03 | 0.00514 | 0.00297 | No
FM-1C H-Area Effluent | U-238 | 2012-08-06 | 0.00389 | 0.00312 | No
FM-1C H-Area Effluent | U-238 | 2012-09-04 | 0.01 | 0.00484 | No
FM-1C H-Area Effluent | U-238 | 2012-10-01 | 0.0104 | 0.00429 | No
FM-1C H-Area Effluent | U-238 | 2012-11-05 | 0.00827 | 0.00467 | No
FM-1C H-Area Effluent | U-238 | 2012-12-03 | -0.00668 | 0.00282 | No
FM-1C H-Area Effluent | U-238 | 2013-01-07 | 0.00727 | 0.00435 | No
FM-3 F-Area Effluent | U-238 | 2012-02-06 | 0.13 | 0.0167 | Yes
FM-3 F-Area Effluent | U-238 | 2012-03-05 | 0.177 | 0.0228 | Yes
FM-3 F-Area Effluent | U-238 | 2012-04-02 | 0.0705 | 0.0176 | Yes
FM-3 F-Area Effluent | U-238 | 2012-05-07 | 0.148 | 0.0261 | Yes
FM-3 F-Area Effluent | U-238 | 2012-06-04 | 0.261 | 0.0291 | Yes
FM-3 F-Area Effluent | U-238 | 2012-07-03 | 0.0789 | 0.0131 | Yes
FM-3 F-Area Effluent | U-238 | 2012-08-06 | 0.246 | 0.0276 | Yes
FM-3 F-Area Effluent | U-238 | 2012-09-04 | 0.0622 | 0.0113 | Yes
FM-3 F-Area Effluent | U-238 | 2012-10-01 | 0.112 | 0.0159 | Yes
FM-3 F-Area Effluent | U-238 | 2012-11-05 | 0.0262 | 0.00779 | Yes
FM-3 F-Area Effluent | U-238 | 2012-12-03 | 0.0354 | 0.00892 | Yes
FM-3 F-Area Effluent | U-238 | 2013-01-07 | 0.12 | 0.0185 | Yes
H-004 | U-238 | 2012-03-05 | 0.012 | 0.0123 | No
H-004 | U-238 | 2012-04-02 | 0.117 | 0.0401 | Yes
H-004 | U-238 | 2012-05-07 | 0.106 | 0.0374 | Yes
H-004 | U-238 | 2012-06-04 | 0.0695 | 0.0272 | Yes
H-004 | U-238 | 2012-07-03 | 0.0916 | 0.0305 | Yes
H-004 | U-238 | 2012-08-06 | 0.0738 | 0.0294 | No
H-004 | U-238 | 2012-09-04 | 0.0603 | 0.0272 | No
H-004 | U-238 | 2012-10-01 | 0.00266 | 0.0177 | No
H-004 | U-238 | 2012-11-05 | 0.0857 | 0.0292 | Yes
H-004 | U-238 | 2012-12-03 | 0.0266 | 0.0278 | No
H-004 | U-238 | 2013-01-07 | 0.101 | 0.0301 | Yes
H-017 281-8H Retention Basin | U-238 | 2012-01-03 | 0.00943 | 0.0196 | No
H-017 281-8H Retention Basin | U-238 | 2012-01-20 | 0.0632 | 0.0229 | Yes
H-017 281-8H Retention Basin | U-238 | 2012-01-28 | 0.0346 | 0.0231 | No
H-017 281-8H Retention Basin | U-238 | 2012-02-22 | 0.07 | 0.0286 | No
H-017 281-8H Retention Basin | U-238 | 2012-03-07 | 0.0611 | 0.0289 | Yes
H-017 281-8H Retention Basin | U-238 | 2012-04-03 | 0.133 | 0.0415 | Yes
H-017 281-8H Retention Basin | U-238 | 2012-04-06 | 0.0335 | 0.0225 | No
H-017 281-8H Retention Basin | U-238 | 2012-04-26 | 0.103 | 0.0324 | Yes
H-017 281-8H Retention Basin | U-238 | 2012-05-20 | 0.13 | 0.0382 | Yes
H-017 281-8H Retention Basin | U-238 | 2012-06-03 | 0.0938 | 0.0348 | Yes
H-017 281-8H Retention Basin | U-238 | 2012-06-14 | 0.0316 | 0.0209 | No
H-017 281-8H Retention Basin | U-238 | 2012-07-09 | 0.08 | 0.0314 | Yes
H-017 281-8H Retention Basin | U-238 | 2012-07-15 | 0.0327 | 0.0217 | No
H-017 281-8H Retention Basin | U-238 | 2012-07-25 | 0.0195 | 0.0155 | No
H-017 281-8H Retention Basin | U-238 | 2012-08-16 | 0.0176 | 0.0204 | No
H-017 281-8H Retention Basin | U-238 | 2012-11-17 | 0.124 | 0.0343 | Yes
H-017 281-8H Retention Basin | U-238 | 2012-12-12 | 0.0303 | 0.018 | No
H-017 281-8H Retention Basin | U-238 | 2012-12-19 | 0.043 | 0.0199 | No
H-017 281-8H Retention Basin | U-238 | 2012-12-29 | 0.0267 | 0.0159 | No
S-004 | U-238 | 2012-02-06 | 0.0838 | 0.0307 | Yes
S-004 | U-238 | 2012-03-05 | 0.0338 | 0.0235 | No
S-004 | U-238 | 2012-04-02 | 0.13 | 0.0394 | Yes
S-004 | U-238 | 2012-05-07 | 0.0959 | 0.0328 | Yes
S-004 | U-238 | 2012-06-04 | 0.136 | 0.0395 | Yes
S-004 | U-238 | 2012-07-03 | 0.0414 | 0.0241 | No
S-004 | U-238 | 2012-08-06 | 0.0427 | 0.0247 | No
S-004 | U-238 | 2012-09-04 | 0.0297 | 0.0196 | No
S-004 | U-238 | 2012-10-01 | 0.0443 | 0.0303 | No
S-004 | U-238 | 2012-11-05 | 0.0559 | 0.0243 | No
S-004 | U-238 | 2012-12-03 | 0.0332 | 0.0222 | No
S-004 | U-238 | 2013-01-07 | 0.0973 | 0.0302 | Yes
TB-2 Outfall at Road 1A | U-238 | 2012-02-06 | 0.116 | 0.0171 | Yes
TB-2 Outfall at Road 1A | U-238 | 2012-03-05 | 0.0573 | 0.0114 | Yes
TB-2 Outfall at Road 1A | U-238 | 2012-04-02 | 0.0222 | 0.00787 | Yes
TB-2 Outfall at Road 1A | U-238 | 2012-05-07 | 0.127 | 0.021 | Yes
TB-2 Outfall at Road 1A | U-238 | 2012-06-04 | 0.101 | 0.0154 | Yes
TB-2 Outfall at Road 1A | U-238 | 2012-07-03 | 0.0851 | 0.0151 | Yes
TB-2 Outfall at Road 1A | U-238 | 2012-08-06 | 0.0376 | 0.00876 | Yes
TB-2 Outfall at Road 1A | U-238 | 2012-09-04 | 0.053 | 0.0101 | Yes
TB-2 Outfall at Road 1A | U-238 | 2012-10-01 | 0.0215 | 0.00679 | Yes
TB-2 Outfall at Road 1A | U-238 | 2012-11-05 | 0.0897 | 0.0146 | Yes
TB-2 Outfall at Road 1A | U-238 | 2012-12-03 | 0.143 | 0.02 | Yes
TB-2 Outfall at Road 1A | U-238 | 2013-01-07 | 0.258 | 0.0286 | Yes
TB-3 M-Area Effluent at Road D | U-238 | 2012-02-06 | 0.0441 | 0.0222 | No
TB-3 M-Area Effluent at Road D | U-238 | 2012-03-05 | 0.0476 | 0.0283 | No
TB-3 M-Area Effluent at Road D | U-238 | 2012-04-02 | 0.0239 | 0.0259 | No
TB-3 M-Area Effluent at Road D | U-238 | 2012-05-07 | 0.154 | 0.0393 | Yes
TB-3 M-Area Effluent at Road D | U-238 | 2012-06-04 | 0.107 | 0.0354 | Yes
TB-3 M-Area Effluent at Road D | U-238 | 2012-07-03 | 0.0646 | 0.0306 | No
TB-3 M-Area Effluent at Road D | U-238 | 2012-08-06 | -0.0112 | 0.0172 | No
TB-3 M-Area Effluent at Road D | U-238 | 2012-09-04 | 0.0167 | 0.0119 | No
TB-3 M-Area Effluent at Road D | U-238 | 2012-10-01 | -0.0135 | 0.0136 | No
TB-3 M-Area Effluent at Road D | U-238 | 2012-11-05 | 0.0247 | 0.0144 | No
TB-3 M-Area Effluent at Road D | U-238 | 2012-12-03 | 0.0411 | 0.0283 | No
TB-3 M-Area Effluent at Road D | U-238 | 2013-01-07 | 0.0194 | 0.0155 | No
U3R-2A ETF Outfall at Road C | U-238 | 2012-01-09 | 0.0227 | 0.0192 | No
U3R-2A ETF Outfall at Road C | U-238 | 2012-01-17 | 0.0527 | 0.0213 | No
U3R-2A ETF Outfall at Road C | U-238 | 2012-01-23 | 0.0441 | 0.0193 | No
U3R-2A ETF Outfall at Road C | U-238 | 2012-02-06 | 0.0182 | 0.0153 | No
U3R-2A ETF Outfall at Road C | U-238 | 2012-02-13 | 0.063 | 0.0245 | No
U3R-2A ETF Outfall at Road C | U-238 | 2012-02-21 | 0.0846 | 0.0276 | Yes
U3R-2A ETF Outfall at Road C | U-238 | 2012-02-27 | 0.0188 | 0.016 | No
U3R-2A ETF Outfall at Road C | U-238 | 2012-03-05 | 0.00703 | 0.015 | No
U3R-2A ETF Outfall at Road C | U-238 | 2012-03-12 | 0.033 | 0.0229 | No
U3R-2A ETF Outfall at Road C | U-238 | 2012-03-19 | 0.0532 | 0.0217 | Yes
U3R-2A ETF Outfall at Road C | U-238 | 2012-03-26 | 0.00226 | 0.0155 | No
U3R-2A ETF Outfall at Road C | U-238 | 2012-04-02 | 0.0943 | 0.0295 | Yes
U3R-2A ETF Outfall at Road C | U-238 | 2012-04-09 | 0.024 | 0.0143 | No
U3R-2A ETF Outfall at Road C | U-238 | 2012-04-16 | 0.0495 | 0.0226 | No
U3R-2A ETF Outfall at Road C | U-238 | 2012-04-23 | 0.121 | 0.0321 | Yes
U3R-2A ETF Outfall at Road C | U-238 | 2012-05-07 | 0.0678 | 0.0276 | Yes
U3R-2A ETF Outfall at Road C | U-238 | 2012-05-14 | 0.102 | 0.0299 | Yes
U3R-2A ETF Outfall at Road C | U-238 | 2012-05-21 | 0.181 | 0.0383 | Yes
U3R-2A ETF Outfall at Road C | U-238 | 2012-05-29 | 0.157 | 0.0355 | Yes
U3R-2A ETF Outfall at Road C | U-238 | 2012-06-04 | 0.128 | 0.0335 | Yes
U3R-2A ETF Outfall at Road C | U-238 | 2012-06-11 | 0.146 | 0.0341 | Yes
U3R-2A ETF Outfall at Road C | U-238 | 2012-06-18 | 0.0705 | 0.023 | Yes
U3R-2A ETF Outfall at Road C | U-238 | 2012-06-25 | 0.0689 | 0.023 | Yes
U3R-2A ETF Outfall at Road C | U-238 | 2012-07-03 | 0.0516 | 0.0214 | Yes
U3R-2A ETF Outfall at Road C | U-238 | 2012-07-09 | 0.0424 | 0.0225 | Yes
U3R-2A ETF Outfall at Road C | U-238 | 2012-07-16 | -0.00246 | 0.0102 | No
U3R-2A ETF Outfall at Road C | U-238 | 2012-09-04 | -0.00495 | 0.00495 | No
U3R-2A ETF Outfall at Road C | U-238 | 2012-09-10 | -0.00416 | 0.00413 | No
U3R-2A ETF Outfall at Road C | U-238 | 2012-09-17 | 0.0025 | 0.0164 | No
U3R-2A ETF Outfall at Road C | U-238 | 2012-09-24 | 0.02 | 0.0166 | No
U3R-2A ETF Outfall at Road C | U-238 | 2012-10-01 | 0.00849 | 0.00997 | No
U3R-2A ETF Outfall at Road C | U-238 | 2012-10-08 | -0.0224 | 0.0101 | No
U3R-2A ETF Outfall at Road C | U-238 | 2012-10-15 | -0.0023 | 0.00948 | No
U3R-2A ETF Outfall at Road C | U-238 | 2012-10-22 | 0 | 6.09 | No
U3R-2A ETF Outfall at Road C | U-238 | 2012-11-05 | 0.00234 | 0.00843 | No
U3R-2A ETF Outfall at Road C | U-238 | 2012-11-12 | 0.0262 | 0.0132 | No
U3R-2A ETF Outfall at Road C | U-238 | 2012-11-19 | 0.014 | 0.00993 | No
U3R-2A ETF Outfall at Road C | U-238 | 2012-11-26 | -0.00911 | 0.00649 | No
U3R-2A ETF Outfall at Road C | U-238 | 2012-12-03 | 0.0215 | 0.0125 | No
U3R-2A ETF Outfall at Road C | U-238 | 2012-12-10 | 0.00841 | 0.00888 | No
U3R-2A ETF Outfall at Road C | U-238 | 2012-12-17 | -0.000118 | 0.00189 | No
U3R-2A ETF Outfall at Road C | U-238 | 2012-12-31 | 0.00689 | 0.00736 | No
Miscellaneous
HP-52 H-Area Tank Farm | U-238 | 2012-02-07 | 0.0273 | 0.00928 | Yes
HP-52 H-Area Tank Farm | U-238 | 2012-03-06 | 0.0124 | 0.00583 | No
HP-52 H-Area Tank Farm | U-238 | 2012-04-03 | 0.0107 | 0.00545 | No
HP-52 H-Area Tank Farm | U-238 | 2012-05-08 | 0.0289 | 0.011 | Yes
HP-52 H-Area Tank Farm | U-238 | 2012-06-05 | 0.0264 | 0.00851 | Yes
HP-52 H-Area Tank Farm | U-238 | 2012-07-03 | 0.0106 | 0.00558 | Yes
HP-52 H-Area Tank Farm | U-238 | 2012-08-07 | 0.00297 | 1.69 | No
HP-52 H-Area Tank Farm | U-238 | 2012-09-05 | 0.00449 | 0.00373 | No
HP-52 H-Area Tank Farm | U-238 | 2012-10-02 | 0.00297 | 0.00353 | No
HP-52 H-Area Tank Farm | U-238 | 2012-11-06 | 0.00063 | 1.71 | No
HP-52 H-Area Tank Farm | U-238 | 2012-12-04 | 0.000605 | 0.0022 | No
HP-52 H-Area Tank Farm | U-238 | 2013-01-08 | 0.00857 | 0.00486 | No
Onsite
F-012 281-8F Retention Basin | Pu-238 | 2012-02-23 | -0.0112 | 0.0174 | No
F-012 281-8F Retention Basin | Pu-238 | 2012-03-27 | 0.057 | 0.0247 | Yes
F-012 281-8F Retention Basin | Pu-238 | 2012-04-25 | -0.00351 | 0.0146 | No
F-012 281-8F Retention Basin | Pu-238 | 2012-05-27 | -0.0145 | 0.0145 | No
F-012 281-8F Retention Basin | Pu-238 | 2012-06-01 | 0.0053 | 0.0198 | No
F-012 281-8F Retention Basin | Pu-238 | 2012-06-21 | -0.0261 | 0.0168 | No
F-012 281-8F Retention Basin | Pu-238 | 2012-07-19 | 0.0113 | 0.0204 | No
F-012 281-8F Retention Basin | Pu-238 | 2012-08-15 | -0.00895 | 0.0137 | No
F-012 281-8F Retention Basin | Pu-238 | 2012-08-30 | -0.014 | 0.0289 | No
F-012 281-8F Retention Basin | Pu-238 | 2012-11-06 | 0.0194 | 0.0217 | No
F-012 281-8F Retention Basin | Pu-238 | 2012-12-19 | 0.0465 | 0.0212 | No
F-012 281-8F Retention Basin | Pu-238 | 2012-12-29 | 0.00908 | 0.00909 | No
F-013 200-F Cooling Basin | Pu-238 | 2012-01-18 | -0.0124 | 0.0255 | No
F-013 200-F Cooling Basin | Pu-238 | 2012-03-06 | 0.0532 | 0.0274 | No
F-013 200-F Cooling Basin | Pu-238 | 2012-04-25 | 0.0419 | 0.0226 | No
F-013 200-F Cooling Basin | Pu-238 | 2012-06-12 | -0.011 | 0.0169 | No
F-013 200-F Cooling Basin | Pu-238 | 2012-08-14 | -0.0261 | 0.0169 | No
F-013 200-F Cooling Basin | Pu-238 | 2012-09-04 | -0.0199 | 0.0117 | No
F-013 200-F Cooling Basin | Pu-238 | 2012-10-08 | -0.0209 | 0.0162 | No
F-013 200-F Cooling Basin | Pu-238 | 2012-12-29 | 0.063 | 0.0276 | No
F-05 | Pu-238 | 2012-02-06 | -0.00175 | 1.65 | No
F-05 | Pu-238 | 2012-03-05 | 0.00581 | 0.00489 | No
F-05 | Pu-238 | 2012-04-02 | 0.0132 | 0.00564 | Yes
F-05 | Pu-238 | 2012-05-07 | 0.00308 | 0.00452 | No
F-05 | Pu-238 | 2012-06-04 | 0.0226 | 0.00752 | Yes
F-05 | Pu-238 | 2012-07-03 | 0.00676 | 0.00464 | No
F-05 | Pu-238 | 2012-08-06 | 0.00578 | 0.00387 | No
F-05 | Pu-238 | 2012-09-04 | 0.00954 | 0.00562 | No
F-05 | Pu-238 | 2012-10-01 | -0.000557 | 0.00382 | No
F-05 | Pu-238 | 2012-11-05 | 0.0201 | 0.00765 | Yes
F-05 | Pu-238 | 2012-12-03 | 0.00184 | 0.00388 | No
F-05 | Pu-238 | 2013-01-07 | 0.0346 | 0.0088 | Yes
FM-1C H-Area Effluent | Pu-238 | 2012-02-06 | 0.225 | 0.0294 | Yes
FM-1C H-Area Effluent | Pu-238 | 2012-03-05 | 0.0838 | 0.0137 | Yes
FM-1C H-Area Effluent | Pu-238 | 2012-04-02 | 0.0319 | 0.00842 | Yes
FM-1C H-Area Effluent | Pu-238 | 2012-05-07 | 0.118 | 0.0187 | Yes
FM-1C H-Area Effluent | Pu-238 | 2012-06-04 | 0.103 | 0.0171 | Yes
FM-1C H-Area Effluent | Pu-238 | 2012-07-03 | 1.96 | 0.189 | Yes
FM-1C H-Area Effluent | Pu-238 | 2012-08-06 | 0.532 | 0.0553 | Yes
FM-1C H-Area Effluent | Pu-238 | 2012-09-04 | 0.138 | 0.0197 | Yes
FM-1C H-Area Effluent | Pu-238 | 2012-10-01 | 0.37 | 0.0404 | Yes
FM-1C H-Area Effluent | Pu-238 | 2012-11-05 | 0.489 | 0.0504 | Yes
FM-1C H-Area Effluent | Pu-238 | 2012-12-03 | 0.093 | 0.0154 | Yes
FM-1C H-Area Effluent | Pu-238 | 2013-01-07 | 0.462 | 0.0503 | Yes
FM-3 F-Area Effluent | Pu-238 | 2012-02-06 | 0.00257 | 0.00464 | No
FM-3 F-Area Effluent | Pu-238 | 2012-03-05 | 0.00573 | 0.00474 | No
FM-3 F-Area Effluent | Pu-238 | 2012-04-02 | 0 | 3.07 | No
FM-3 F-Area Effluent | Pu-238 | 2012-05-07 | -0.00554 | 0.0056 | No
FM-3 F-Area Effluent | Pu-238 | 2012-06-04 | 0.0252 | 0.00774 | Yes
FM-3 F-Area Effluent | Pu-238 | 2012-07-03 | 0.0168 | 0.00645 | Yes
FM-3 F-Area Effluent | Pu-238 | 2012-08-06 | 0.00126 | 0.00474 | No
FM-3 F-Area Effluent | Pu-238 | 2012-09-04 | 0.00581 | 0.00335 | No
FM-3 F-Area Effluent | Pu-238 | 2012-10-01 | 0.00362 | 0.00418 | No
FM-3 F-Area Effluent | Pu-238 | 2012-11-05 | 0.00789 | 0.00537 | No
FM-3 F-Area Effluent | Pu-238 | 2012-12-03 | 0.00368 | 0.00416 | No
FM-3 F-Area Effluent | Pu-238 | 2013-01-07 | 0.00654 | 0.00415 | No
H-004 | Pu-238 | 2012-03-05 | 0.00297 | 0.0255 | No
H-004 | Pu-238 | 2012-04-02 | 0.0559 | 0.0242 | No
H-004 | Pu-238 | 2012-05-07 | -0.0278 | 0.0179 | No
H-004 | Pu-238 | 2012-06-04 | 0.0145 | 0.0235 | No
H-004 | Pu-238 | 2012-07-03 | -0.0122 | 0.0088 | No
H-004 | Pu-238 | 2012-08-06 | -0.00297 | 0.013 | No
H-004 | Pu-238 | 2012-09-04 | 0.0169 | 0.025 | No
H-004 | Pu-238 | 2012-10-01 | -0.00897 | 0.0137 | No
H-004 | Pu-238 | 2012-11-05 | 0.0986 | 0.0338 | Yes
H-004 | Pu-238 | 2012-12-03 | -0.0119 | 0.0185 | No
H-004 | Pu-238 | 2013-01-07 | 0.0178 | 0.0128 | No
H-017 281-8H Retention Basin | Pu-238 | 2012-01-03 | 5.86 | 0.576 | Yes
H-017 281-8H Retention Basin | Pu-238 | 2012-01-20 | 1.24 | 0.155 | Yes
H-017 281-8H Retention Basin | Pu-238 | 2012-01-28 | 5.38 | 0.537 | Yes
H-017 281-8H Retention Basin | Pu-238 | 2012-02-22 | 1.93 | 0.215 | Yes
H-017 281-8H Retention Basin | Pu-238 | 2012-03-07 | 1.31 | 0.158 | Yes
H-017 281-8H Retention Basin | Pu-238 | 2012-04-03 | 0.868 | 0.114 | Yes
H-017 281-8H Retention Basin | Pu-238 | 2012-04-06 | 0.269 | 0.0562 | Yes
H-017 281-8H Retention Basin | Pu-238 | 2012-04-26 | 1.51 | 0.184 | Yes
H-017 281-8H Retention Basin | Pu-238 | 2012-05-20 | 0.148 | 0.0416 | Yes
H-017 281-8H Retention Basin | Pu-238 | 2012-06-03 | 0.381 | 0.07 | Yes
H-017 281-8H Retention Basin | Pu-238 | 2012-06-14 | 0.454 | 0.0746 | Yes
H-017 281-8H Retention Basin | Pu-238 | 2012-07-09 | 4.73 | 0.467 | Yes
H-017 281-8H Retention Basin | Pu-238 | 2012-07-15 | 0.654 | 0.0913 | Yes
H-017 281-8H Retention Basin | Pu-238 | 2012-07-25 | 0.43 | 0.0707 | Yes
H-017 281-8H Retention Basin | Pu-238 | 2012-08-16 | 0.432 | 0.07 | Yes
H-017 281-8H Retention Basin | Pu-238 | 2012-11-17 | 3.22 | 0.315 | Yes
H-017 281-8H Retention Basin | Pu-238 | 2012-12-12 | 4.62 | 0.444 | Yes
H-017 281-8H Retention Basin | Pu-238 | 2012-12-19 | 5.41 | 0.519 | Yes
H-017 281-8H Retention Basin | Pu-238 | 2012-12-29 | 5.54 | 0.495 | Yes
S-004 | Pu-238 | 2012-02-06 | 0.0214 | 0.0291 | No
S-004 | Pu-238 | 2012-03-05 | 0.0876 | 0.0338 | Yes
S-004 | Pu-238 | 2012-04-02 | 0.0132 | 0.0155 | No
S-004 | Pu-238 | 2012-05-07 | 0.00897 | 0.0187 | No
S-004 | Pu-238 | 2012-06-04 | -0.0246 | 0.0158 | No
S-004 | Pu-238 | 2012-07-03 | 0.0357 | 0.018 | No
S-004 | Pu-238 | 2012-08-06 | 0 | 8.15 | No
S-004 | Pu-238 | 2012-09-04 | 0.0168 | 0.012 | No
S-004 | Pu-238 | 2012-10-01 | 0.0258 | 0.0217 | No
S-004 | Pu-238 | 2012-11-05 | 0.416 | 0.0708 | Yes
S-004 | Pu-238 | 2012-12-03 | 0.0765 | 0.0325 | Yes
S-004 | Pu-238 | 2013-01-07 | 0.21 | 0.0498 | Yes
TB-2 Outfall at Road 1A | Pu-238 | 2012-02-06 | 0.00403 | 0.00335 | No
TB-2 Outfall at Road 1A | Pu-238 | 2012-03-05 | -0.00181 | 0.00312 | No
TB-2 Outfall at Road 1A | Pu-238 | 2012-04-02 | -0.00225 | 0.00219 | No
TB-2 Outfall at Road 1A | Pu-238 | 2012-05-07 | -0.00148 | 0.00151 | No
TB-2 Outfall at Road 1A | Pu-238 | 2012-06-04 | 0.0155 | 0.00692 | No
TB-2 Outfall at Road 1A | Pu-238 | 2012-07-03 | 0 | 1.72 | No
TB-2 Outfall at Road 1A | Pu-238 | 2012-08-06 | -0.00451 | 0.00483 | No
TB-2 Outfall at Road 1A | Pu-238 | 2012-09-04 | 0.00219 | 0.0026 | No
TB-2 Outfall at Road 1A | Pu-238 | 2012-10-01 | 0.00422 | 0.0049 | No
TB-2 Outfall at Road 1A | Pu-238 | 2012-11-05 | 0.0276 | 0.00763 | Yes
TB-2 Outfall at Road 1A | Pu-238 | 2012-12-03 | 0.0123 | 0.00531 | No
TB-2 Outfall at Road 1A | Pu-238 | 2013-01-07 | 0.0194 | 0.00651 | Yes
TB-3 M-Area Effluent at Road D | Pu-238 | 2012-02-06 | -0.0121 | 0.0118 | No
TB-3 M-Area Effluent at Road D | Pu-238 | 2012-03-05 | 0.00276 | 0.00997 | No
TB-3 M-Area Effluent at Road D | Pu-238 | 2012-04-02 | -0.0228 | 0.0115 | No
TB-3 M-Area Effluent at Road D | Pu-238 | 2012-05-07 | -0.012 | 0.00846 | No
TB-3 M-Area Effluent at Road D | Pu-238 | 2012-06-04 | -0.00568 | 0.0227 | No
TB-3 M-Area Effluent at Road D | Pu-238 | 2012-07-03 | 0.009 | 0.00904 | No
TB-3 M-Area Effluent at Road D | Pu-238 | 2012-08-06 | 0.0206 | 0.0166 | No
TB-3 M-Area Effluent at Road D | Pu-238 | 2012-09-04 | -0.0227 | 0.0115 | No
TB-3 M-Area Effluent at Road D | Pu-238 | 2012-10-01 | 0.0424 | 0.0248 | No
TB-3 M-Area Effluent at Road D | Pu-238 | 2012-11-05 | -0.0111 | 0.00827 | No
TB-3 M-Area Effluent at Road D | Pu-238 | 2012-12-03 | 0.033 | 0.0166 | No
TB-3 M-Area Effluent at Road D | Pu-238 | 2013-01-07 | 0.00276 | 0.00997 | No
U3R-2A ETF Outfall at Road C | Pu-238 | 2012-01-09 | 0.00451 | 0.0115 | No
U3R-2A ETF Outfall at Road C | Pu-238 | 2012-01-17 | 0.0235 | 0.0198 | No
U3R-2A ETF Outfall at Road C | Pu-238 | 2012-01-23 | 0.00217 | 0.0143 | No
U3R-2A ETF Outfall at Road C | Pu-238 | 2012-02-06 | 0.0126 | 0.015 | No
U3R-2A ETF Outfall at Road C | Pu-238 | 2012-02-13 | -0.00268 | 0.011 | No
U3R-2A ETF Outfall at Road C | Pu-238 | 2012-02-21 | 0.0123 | 0.0146 | No
U3R-2A ETF Outfall at Road C | Pu-238 | 2012-02-27 | -0.0206 | 0.0134 | No
U3R-2A ETF Outfall at Road C | Pu-238 | 2012-03-05 | 0.0212 | 0.0135 | No
U3R-2A ETF Outfall at Road C | Pu-238 | 2012-03-12 | -0.00224 | 0.00921 | No
U3R-2A ETF Outfall at Road C | Pu-238 | 2012-03-19 | -0.0193 | 0.0138 | No
U3R-2A ETF Outfall at Road C | Pu-238 | 2012-03-26 | -0.014 | 0.00819 | No
U3R-2A ETF Outfall at Road C | Pu-238 | 2012-04-02 | -0.00657 | 0.0114 | No
U3R-2A ETF Outfall at Road C | Pu-238 | 2012-04-09 | -0.00478 | 0.0139 | No
U3R-2A ETF Outfall at Road C | Pu-238 | 2012-04-16 | 0.0073 | 0.00732 | No
U3R-2A ETF Outfall at Road C | Pu-238 | 2012-04-23 | -0.00992 | 0.00921 | No
U3R-2A ETF Outfall at Road C | Pu-238 | 2012-05-07 | 0.0141 | 0.0167 | No
U3R-2A ETF Outfall at Road C | Pu-238 | 2012-05-14 | 0.0997 | 0.0292 | Yes
U3R-2A ETF Outfall at Road C | Pu-238 | 2012-05-21 | 0.0462 | 0.0211 | Yes
U3R-2A ETF Outfall at Road C | Pu-238 | 2012-05-29 | 0.0438 | 0.0199 | No
U3R-2A ETF Outfall at Road C | Pu-238 | 2012-06-04 | 0.0846 | 0.0229 | Yes
U3R-2A ETF Outfall at Road C | Pu-238 | 2012-06-11 | 0.00911 | 0.0164 | No
U3R-2A ETF Outfall at Road C | Pu-238 | 2012-06-18 | -0.00727 | 0.0111 | No
U3R-2A ETF Outfall at Road C | Pu-238 | 2012-06-25 | -0.00224 | 5.66 | No
U3R-2A ETF Outfall at Road C | Pu-238 | 2012-07-03 | 0.0197 | 0.0167 | No
U3R-2A ETF Outfall at Road C | Pu-238 | 2012-07-09 | 0.0314 | 0.017 | No
U3R-2A ETF Outfall at Road C | Pu-238 | 2012-07-16 | 0.0384 | 0.0186 | No
U3R-2A ETF Outfall at Road C | Pu-238 | 2012-09-04 | -0.00451 | 0.00457 | No
U3R-2A ETF Outfall at Road C | Pu-238 | 2012-09-10 | 0.0102 | 0.012 | No
U3R-2A ETF Outfall at Road C | Pu-238 | 2012-09-17 | -0.00244 | 0.0167 | No
U3R-2A ETF Outfall at Road C | Pu-238 | 2012-09-24 | -0.00414 | 0.00417 | No
U3R-2A ETF Outfall at Road C | Pu-238 | 2012-10-01 | -0.00943 | 0.00674 | No
U3R-2A ETF Outfall at Road C | Pu-238 | 2012-10-08 | 0.0136 | 0.00963 | No
U3R-2A ETF Outfall at Road C | Pu-238 | 2012-10-15 | 0.0106 | 0.0125 | No
U3R-2A ETF Outfall at Road C | Pu-238 | 2012-10-22 | 0.03 | 0.0152 | No
U3R-2A ETF Outfall at Road C | Pu-238 | 2012-11-05 | 0.0172 | 0.0138 | No
U3R-2A ETF Outfall at Road C | Pu-238 | 2012-11-12 | 0.00651 | 0.00656 | No
U3R-2A ETF Outfall at Road C | Pu-238 | 2012-11-19 | -0.00241 | 0.0164 | No
U3R-2A ETF Outfall at Road C | Pu-238 | 2012-11-26 | -1.89e-05 | 0.00037 | No
U3R-2A ETF Outfall at Road C | Pu-238 | 2012-12-03 | -0.00881 | 0.00623 | No
U3R-2A ETF Outfall at Road C | Pu-238 | 2012-12-10 | 0.00227 | 0.00818 | No
U3R-2A ETF Outfall at Road C | Pu-238 | 2012-12-17 | 0.0214 | 0.0124 | No
U3R-2A ETF Outfall at Road C | Pu-238 | 2012-12-31 | -0.00492 | 0.00499 | No
Miscellaneous
HP-52 H-Area Tank Farm | Pu-238 | 2012-02-07 | 0.000981 | 0.01 | No
HP-52 H-Area Tank Farm | Pu-238 | 2012-03-06 | 0.00222 | 0.00262 | No
HP-52 H-Area Tank Farm | Pu-238 | 2012-04-03 | -0.00376 | 0.00222 | No
HP-52 H-Area Tank Farm | Pu-238 | 2012-05-08 | -0.00335 | 0.00363 | No
HP-52 H-Area Tank Farm | Pu-238 | 2012-06-05 | 0.0017 | 0.00353 | No
HP-52 H-Area Tank Farm | Pu-238 | 2012-07-03 | 0.00284 | 0.00336 | No
HP-52 H-Area Tank Farm | Pu-238 | 2012-08-07 | 0.0108 | 0.00491 | Yes
HP-52 H-Area Tank Farm | Pu-238 | 2012-09-05 | -0.0012 | 0.0035 | No
HP-52 H-Area Tank Farm | Pu-238 | 2012-10-02 | 0.00689 | 0.00373 | No
HP-52 H-Area Tank Farm | Pu-238 | 2012-11-06 | 0.00166 | 0.00387 | No
HP-52 H-Area Tank Farm | Pu-238 | 2012-12-04 | -0.00343 | 0.00223 | No
HP-52 H-Area Tank Farm | Pu-238 | 2013-01-08 | 0 | 1.57 | No
Onsite
F-012 281-8F Retention Basin | Pu-239 | 2012-02-23 | -0.0112 | 0.0081 | No
F-012 281-8F Retention Basin | Pu-239 | 2012-03-27 | 0.0246 | 0.0143 | No
F-012 281-8F Retention Basin | Pu-239 | 2012-04-25 | 0.0187 | 0.0132 | No
F-012 281-8F Retention Basin | Pu-239 | 2012-05-27 | -0.00578 | 0.0169 | No
F-012 281-8F Retention Basin | Pu-239 | 2012-06-01 | 0.0159 | 0.0184 | No
F-012 281-8F Retention Basin | Pu-239 | 2012-06-21 | 0.0145 | 0.0172 | No
F-012 281-8F Retention Basin | Pu-239 | 2012-07-19 | 0.00281 | 0.0185 | No
F-012 281-8F Retention Basin | Pu-239 | 2012-08-15 | 0.00297 | 0.0196 | No
F-012 281-8F Retention Basin | Pu-239 | 2012-08-30 | 0.0245 | 0.0196 | No
F-012 281-8F Retention Basin | Pu-239 | 2012-11-06 | 0.0276 | 0.0177 | No
F-012 281-8F Retention Basin | Pu-239 | 2012-12-19 | 0.0185 | 0.0135 | No
F-012 281-8F Retention Basin | Pu-239 | 2012-12-29 | 0.012 | 0.0144 | No
F-013 200-F Cooling Basin | Pu-239 | 2012-01-18 | 0.105 | 0.0339 | Yes
F-013 200-F Cooling Basin | Pu-239 | 2012-03-06 | 0.142 | 0.0408 | Yes
F-013 200-F Cooling Basin | Pu-239 | 2012-04-25 | 0.0527 | 0.0239 | No
F-013 200-F Cooling Basin | Pu-239 | 2012-06-12 | 0.0795 | 0.0294 | Yes
F-013 200-F Cooling Basin | Pu-239 | 2012-08-14 | 0.102 | 0.0373 | Yes
F-013 200-F Cooling Basin | Pu-239 | 2012-09-04 | 0.0465 | 0.0265 | No
F-013 200-F Cooling Basin | Pu-239 | 2012-10-08 | 0.119 | 0.0391 | Yes
F-013 200-F Cooling Basin | Pu-239 | 2012-12-29 | 0.159 | 0.0427 | Yes
F-05 | Pu-239 | 2012-02-06 | 0.000581 | 0.00382 | No
F-05 | Pu-239 | 2012-03-05 | 0.0511 | 0.0109 | Yes
F-05 | Pu-239 | 2012-04-02 | 0.0314 | 0.00811 | Yes
F-05 | Pu-239 | 2012-05-07 | 0.0112 | 0.00551 | No
F-05 | Pu-239 | 2012-06-04 | 0.0278 | 0.0088 | Yes
F-05 | Pu-239 | 2012-07-03 | 0.0225 | 0.00753 | Yes
F-05 | Pu-239 | 2012-08-06 | 0.0546 | 0.0107 | Yes
F-05 | Pu-239 | 2012-09-04 | 0.00716 | 0.00364 | No
F-05 | Pu-239 | 2012-10-01 | 0.00167 | 0.0035 | No
F-05 | Pu-239 | 2012-11-05 | 0.0175 | 0.00691 | Yes
F-05 | Pu-239 | 2012-12-03 | 0.0148 | 0.00642 | Yes
F-05 | Pu-239 | 2013-01-07 | 0.0108 | 0.00576 | No
FM-1C H-Area Effluent | Pu-239 | 2012-02-06 | 0.0218 | 0.007 | Yes
FM-1C H-Area Effluent | Pu-239 | 2012-03-05 | 0.00543 | 0.00344 | No
FM-1C H-Area Effluent | Pu-239 | 2012-04-02 | 0.00843 | 0.00378 | No
FM-1C H-Area Effluent | Pu-239 | 2012-05-07 | 0.000627 | 0.0055 | No
FM-1C H-Area Effluent | Pu-239 | 2012-06-04 | 0.014 | 0.00588 | Yes
FM-1C H-Area Effluent | Pu-239 | 2012-07-03 | 0.136 | 0.0205 | Yes
FM-1C H-Area Effluent | Pu-239 | 2012-08-06 | 0.0397 | 0.00956 | Yes
FM-1C H-Area Effluent | Pu-239 | 2012-09-04 | 0 | 1.58 | No
FM-1C H-Area Effluent | Pu-239 | 2012-10-01 | 0.0603 | 0.0119 | Yes
FM-1C H-Area Effluent | Pu-239 | 2012-11-05 | 0.0395 | 0.00932 | Yes
FM-1C H-Area Effluent | Pu-239 | 2012-12-03 | 0.00389 | 0.00317 | No
FM-1C H-Area Effluent | Pu-239 | 2013-01-07 | 0.0314 | 0.00896 | Yes
FM-3 F-Area Effluent | Pu-239 | 2012-02-06 | 0.00641 | 0.00537 | No
FM-3 F-Area Effluent | Pu-239 | 2012-03-05 | 0.00624 | 1.48 | No
FM-3 F-Area Effluent | Pu-239 | 2012-04-02 | 0.00338 | 0.00339 | No
FM-3 F-Area Effluent | Pu-239 | 2012-05-07 | 0.00881 | 0.00748 | No
FM-3 F-Area Effluent | Pu-239 | 2012-06-04 | 0.000597 | 0.00393 | No
FM-3 F-Area Effluent | Pu-239 | 2012-07-03 | 0.0188 | 0.00689 | Yes
FM-3 F-Area Effluent | Pu-239 | 2012-08-06 | -0.00443 | 0.00342 | No
FM-3 F-Area Effluent | Pu-239 | 2012-09-04 | 0.00451 | 0.00362 | No
FM-3 F-Area Effluent | Pu-239 | 2012-10-01 | 0.0012 | 0.00309 | No
FM-3 F-Area Effluent | Pu-239 | 2012-11-05 | -0.00395 | 0.00437 | No
FM-3 F-Area Effluent | Pu-239 | 2012-12-03 | 0.00422 | 0.00357 | No
FM-3 F-Area Effluent | Pu-239 | 2013-01-07 | 0.00392 | 0.00339 | No
H-004 | Pu-239 | 2012-03-05 | -0.00603 | 0.00599 | No
H-004 | Pu-239 | 2012-04-02 | 0.0295 | 0.0187 | No
H-004 | Pu-239 | 2012-05-07 | 0.00619 | 0.0158 | No
H-004 | Pu-239 | 2012-06-04 | 0.00284 | 0.0191 | No
H-004 | Pu-239 | 2012-07-03 | -0.000134 | 0.00189 | No
H-004 | Pu-239 | 2012-08-06 | -0.0118 | 0.0183 | No
H-004 | Pu-239 | 2012-09-04 | -0.0113 | 0.00804 | No
H-004 | Pu-239 | 2012-10-01 | -0.0209 | 0.0162 | No
H-004 | Pu-239 | 2012-11-05 | 0.011 | 0.011 | No
H-004 | Pu-239 | 2012-12-03 | -0.0119 | 0.00876 | No
H-004 | Pu-239 | 2013-01-07 | 0.0268 | 0.0156 | No
H-017 281-8H Retention Basin | Pu-239 | 2012-01-03 | 0.459 | 0.0773 | Yes
H-017 281-8H Retention Basin | Pu-239 | 2012-01-20 | 0.0759 | 0.0332 | No
H-017 281-8H Retention Basin | Pu-239 | 2012-01-28 | 0.22 | 0.0523 | Yes
H-017 281-8H Retention Basin | Pu-239 | 2012-02-22 | 0.0859 | 0.0315 | Yes
H-017 281-8H Retention Basin | Pu-239 | 2012-03-07 | 0.0941 | 0.0327 | Yes
H-017 281-8H Retention Basin | Pu-239 | 2012-04-03 | 0.0762 | 0.0309 | Yes
H-017 281-8H Retention Basin | Pu-239 | 2012-04-06 | -0.00868 | 0.0133 | No
H-017 281-8H Retention Basin | Pu-239 | 2012-04-26 | 0.124 | 0.0347 | Yes
H-017 281-8H Retention Basin | Pu-239 | 2012-05-20 | 0.00873 | 0.0182 | No
H-017 281-8H Retention Basin | Pu-239 | 2012-06-03 | 0.073 | 0.0285 | Yes
H-017 281-8H Retention Basin | Pu-239 | 2012-06-14 | 0.0741 | 0.0291 | Yes
H-017 281-8H Retention Basin | Pu-239 | 2012-07-09 | 0.359 | 0.063 | Yes
H-017 281-8H Retention Basin | Pu-239 | 2012-07-15 | 0.12 | 0.0323 | Yes
H-017 281-8H Retention Basin | Pu-239 | 2012-07-25 | -0.00255 | 0.0223 | No
H-017 281-8H Retention Basin | Pu-239 | 2012-08-16 | 0.00781 | 0.0163 | No
H-017 281-8H Retention Basin | Pu-239 | 2012-11-17 | 0.225 | 0.0485 | Yes
H-017 281-8H Retention Basin | Pu-239 | 2012-12-12 | 0.492 | 0.0788 | Yes
H-017 281-8H Retention Basin | Pu-239 | 2012-12-19 | 0.63 | 0.0948 | Yes
H-017 281-8H Retention Basin | Pu-239 | 2012-12-29 | 0.427 | 0.0691 | Yes
S-004 | Pu-239 | 2012-02-06 | -0.0427 | 0.0163 | No
S-004 | Pu-239 | 2012-03-05 | -0.0135 | 9.32 | No
S-004 | Pu-239 | 2012-04-02 | 0.00986 | 0.00989 | No
S-004 | Pu-239 | 2012-05-07 | 0.0179 | 0.0127 | No
S-004 | Pu-239 | 2012-06-04 | -0.00554 | 0.00551 | No
S-004 | Pu-239 | 2012-07-03 | 0.00878 | 0.00928 | No
S-004 | Pu-239 | 2012-08-06 | -0.00297 | 0.0122 | No
S-004 | Pu-239 | 2012-09-04 | -0.0112 | 0.00797 | No
S-004 | Pu-239 | 2012-10-01 | 0.0229 | 0.0191 | No
S-004 | Pu-239 | 2012-11-05 | 0.0129 | 0.0152 | No
S-004 | Pu-239 | 2012-12-03 | 0.00957 | 0.0199 | No
S-004 | Pu-239 | 2013-01-07 | 0.0314 | 0.0183 | No
TB-2 Outfall at Road 1A | Pu-239 | 2012-02-06 | -0.000586 | 0.0025 | No
TB-2 Outfall at Road 1A | Pu-239 | 2012-03-05 | -1.25e-05 | 0.00088 | No
TB-2 Outfall at Road 1A | Pu-239 | 2012-04-02 | 0 | 1.66 | No
TB-2 Outfall at Road 1A | Pu-239 | 2012-05-07 | -0.00592 | 0.0032 | No
TB-2 Outfall at Road 1A | Pu-239 | 2012-06-04 | 0.00297 | 0.00499 | No
TB-2 Outfall at Road 1A | Pu-239 | 2012-07-03 | -0.00184 | 0.00329 | No
TB-2 Outfall at Road 1A | Pu-239 | 2012-08-06 | -0.00451 | 0.00237 | No
TB-2 Outfall at Road 1A | Pu-239 | 2012-09-04 | 0.0033 | 0.00234 | No
TB-2 Outfall at Road 1A | Pu-239 | 2012-10-01 | 0.000703 | 1.94 | No
TB-2 Outfall at Road 1A | Pu-239 | 2012-11-05 | -0.00131 | 0.00195 | No
TB-2 Outfall at Road 1A | Pu-239 | 2012-12-03 | 0.000646 | 0.00447 | No
TB-2 Outfall at Road 1A | Pu-239 | 2013-01-07 | 0 | 1.73 | No
TB-3 M-Area Effluent at Road D | Pu-239 | 2012-02-06 | -0.00286 | 7.57 | No
TB-3 M-Area Effluent at Road D | Pu-239 | 2012-03-05 | 0.00827 | 0.00828 | No
TB-3 M-Area Effluent at Road D | Pu-239 | 2012-04-02 | -0.00284 | 0.0117 | No
TB-3 M-Area Effluent at Road D | Pu-239 | 2012-05-07 | -0.012 | 0.00846 | No
TB-3 M-Area Effluent at Road D | Pu-239 | 2012-06-04 | -0.017 | 0.00986 | No
TB-3 M-Area Effluent at Road D | Pu-239 | 2012-07-03 | -1.84e-05 | 0.000259 | No
TB-3 M-Area Effluent at Road D | Pu-239 | 2012-08-06 | 0.00292 | 0.0193 | No
TB-3 M-Area Effluent at Road D | Pu-239 | 2012-09-04 | -0.0424 | 0.0192 | No
TB-3 M-Area Effluent at Road D | Pu-239 | 2012-10-01 | 0.108 | 0.0338 | Yes
TB-3 M-Area Effluent at Road D | Pu-239 | 2012-11-05 | -0.00832 | 0.013 | No
TB-3 M-Area Effluent at Road D | Pu-239 | 2012-12-03 | 0.033 | 0.0166 | No
TB-3 M-Area Effluent at Road D | Pu-239 | 2013-01-07 | -1.14e-05 | 0.000159 | No
U3R-2A ETF Outfall at Road C | Pu-239 | 2012-01-09 | -0.00225 | 0.00928 | No
U3R-2A ETF Outfall at Road C | Pu-239 | 2012-01-17 | -0.00941 | 0.0146 | No
U3R-2A ETF Outfall at Road C | Pu-239 | 2012-01-23 | -0.0152 | 0.0118 | No
U3R-2A ETF Outfall at Road C | Pu-239 | 2012-02-06 | 0.00757 | 0.00759 | No
U3R-2A ETF Outfall at Road C | Pu-239 | 2012-02-13 | -0.00535 | 0.0156 | No
U3R-2A ETF Outfall at Road C | Pu-239 | 2012-02-21 | -0.0172 | 0.0134 | No
U3R-2A ETF Outfall at Road C | Pu-239 | 2012-02-27 | 0.0184 | 0.0152 | No
U3R-2A ETF Outfall at Road C | Pu-239 | 2012-03-05 | -0.00635 | 0.00978 | No
U3R-2A ETF Outfall at Road C | Pu-239 | 2012-03-12 | -0.00446 | 0.00454 | No
U3R-2A ETF Outfall at Road C | Pu-239 | 2012-03-19 | -0.00965 | 0.00978 | No
U3R-2A ETF Outfall at Road C | Pu-239 | 2012-03-26 | 0.0163 | 0.013 | No
U3R-2A ETF Outfall at Road C | Pu-239 | 2012-04-02 | 0.00832 | 0.00974 | No
U3R-2A ETF Outfall at Road C | Pu-239 | 2012-04-09 | 0.00478 | 6.55 | No
U3R-2A ETF Outfall at Road C | Pu-239 | 2012-04-16 | -0.0195 | 0.00997 | No
U3R-2A ETF Outfall at Road C | Pu-239 | 2012-04-23 | -0.00478 | 0.00495 | No
U3R-2A ETF Outfall at Road C | Pu-239 | 2012-05-07 | 0.0281 | 0.0182 | No
U3R-2A ETF Outfall at Road C | Pu-239 | 2012-05-14 | -0.0114 | 0.0114 | No
U3R-2A ETF Outfall at Road C | Pu-239 | 2012-05-21 | -0.00927 | 0.0066 | No
U3R-2A ETF Outfall at Road C | Pu-239 | 2012-05-29 | 0.00438 | 0.0111 | No
U3R-2A ETF Outfall at Road C | Pu-239 | 2012-06-04 | -0.00188 | 0.00775 | No
U3R-2A ETF Outfall at Road C | Pu-239 | 2012-06-11 | 0.00681 | 0.0142 | No
U3R-2A ETF Outfall at Road C | Pu-239 | 2012-06-18 | 0.0024 | 0.00876 | No
U3R-2A ETF Outfall at Road C | Pu-239 | 2012-06-25 | -0.0134 | 0.0145 | No
U3R-2A ETF Outfall at Road C | Pu-239 | 2012-07-03 | 0.0109 | 0.013 | No
U3R-2A ETF Outfall at Road C | Pu-239 | 2012-07-09 | 0 | 6.09 | No
U3R-2A ETF Outfall at Road C | Pu-239 | 2012-07-16 | -0.0024 | 0.00986 | No
U3R-2A ETF Outfall at Road C | Pu-239 | 2012-09-04 | -0.00451 | 0.00452 | No
U3R-2A ETF Outfall at Road C | Pu-239 | 2012-09-10 | 0.00254 | 6.77 | No
U3R-2A ETF Outfall at Road C | Pu-239 | 2012-09-17 | -0.00489 | 0.0142 | No
U3R-2A ETF Outfall at Road C | Pu-239 | 2012-09-24 | 0.0207 | 0.0132 | No
U3R-2A ETF Outfall at Road C | Pu-239 | 2012-10-01 | 0.00235 | 0.00852 | No
U3R-2A ETF Outfall at Road C | Pu-239 | 2012-10-08 | 0.0135 | 0.00967 | No
U3R-2A ETF Outfall at Road C | Pu-239 | 2012-10-15 | -0.00265 | 0.011 | No
U3R-2A ETF Outfall at Road C | Pu-239 | 2012-10-22 | 0.00251 | 0.00904 | No
U3R-2A ETF Outfall at Road C | Pu-239 | 2012-11-05 | 0.00246 | 0.00888 | No
U3R-2A ETF Outfall at Road C | Pu-239 | 2012-11-12 | -4.49e-06 | 8.84e-05 | No
U3R-2A ETF Outfall at Road C | Pu-239 | 2012-11-19 | -0.012 | 0.012 | No
U3R-2A ETF Outfall at Road C | Pu-239 | 2012-11-26 | 0.00211 | 0.0077 | No
U3R-2A ETF Outfall at Road C | Pu-239 | 2012-12-03 | -0.0132 | 0.00765 | No
U3R-2A ETF Outfall at Road C | Pu-239 | 2012-12-10 | 0.00219 | 0.00835 | No
U3R-2A ETF Outfall at Road C | Pu-239 | 2012-12-17 | -7.59e-05 | 0.00154 | No
U3R-2A ETF Outfall at Road C | Pu-239 | 2012-12-31 | 0.0245 | 0.016 | No
Miscellaneous
HP-52 H-Area Tank Farm | Pu-239 | 2012-02-07 | -2.78e-06 | 0.000195 | No
HP-52 H-Area Tank Farm | Pu-239 | 2012-03-06 | -0.00111 | 0.00117 | No
HP-52 H-Area Tank Farm | Pu-239 | 2012-04-03 | 0.00314 | 0.00372 | No
HP-52 H-Area Tank Farm | Pu-239 | 2012-05-08 | -0.00114 | 0.0035 | No
HP-52 H-Area Tank Farm | Pu-239 | 2012-06-05 | 0.000562 | 0.00204 | No
HP-52 H-Area Tank Farm | Pu-239 | 2012-07-03 | 0.0017 | 0.00175 | No
HP-52 H-Area Tank Farm | Pu-239 | 2012-08-07 | 0.00171 | 0.00359 | No
HP-52 H-Area Tank Farm | Pu-239 | 2012-09-05 | -0.0024 | 1.65 | No
HP-52 H-Area Tank Farm | Pu-239 | 2012-10-02 | 0.000527 | 0.00198 | No
HP-52 H-Area Tank Farm | Pu-239 | 2012-11-06 | 0 | 1.58 | No
HP-52 H-Area Tank Farm | Pu-239 | 2012-12-04 | 0.00115 | 0.00297 | No
HP-52 H-Area Tank Farm | Pu-239 | 2013-01-08 | 0.005 | 0.00294 | No
Onsite
F-012 281-8F Retention Basin | Am-241 | 2012-02-23 | 0 | 7.35 | No
F-012 281-8F Retention Basin | Am-241 | 2012-03-27 | 0.00846 | 0.00849 | No
F-012 281-8F Retention Basin | Am-241 | 2012-04-25 | 0 | 8.06 | No
F-012 281-8F Retention Basin | Am-241 | 2012-05-27 | 0.00851 | 0.00855 | No
F-012 281-8F Retention Basin | Am-241 | 2012-06-01 | 0.00805 | 0.0081 | No
F-012 281-8F Retention Basin | Am-241 | 2012-06-21 | -0.011 | 0.00778 | No
F-012 281-8F Retention Basin | Am-241 | 2012-07-19 | -0.00292 | 0.0121 | No
F-012 281-8F Retention Basin | Am-241 | 2012-08-15 | 0.00267 | 0.00971 | No
F-012 281-8F Retention Basin | Am-241 | 2012-08-30 | -0.0134 | 0.0134 | No
F-012 281-8F Retention Basin | Am-241 | 2012-11-06 | -0.0122 | 0.00859 | No
F-012 281-8F Retention Basin | Am-241 | 2012-12-19 | 0 | 6.85 | No
F-012 281-8F Retention Basin | Am-241 | 2012-12-29 | 0 | 7.88 | No
F-013 200-F Cooling Basin | Am-241 | 2012-01-18 | 0.0503 | 0.0208 | Yes
F-013 200-F Cooling Basin | Am-241 | 2012-03-06 | 0.0149 | 0.0177 | No
F-013 200-F Cooling Basin | Am-241 | 2012-04-25 | -0.00868 | 0.0207 | No
F-013 200-F Cooling Basin | Am-241 | 2012-06-12 | 0.063 | 0.0227 | Yes
F-013 200-F Cooling Basin | Am-241 | 2012-08-14 | 0.04 | 0.0228 | No
F-013 200-F Cooling Basin | Am-241 | 2012-09-04 | 0.0107 | 0.0126 | No
F-013 200-F Cooling Basin | Am-241 | 2012-10-08 | 0.0492 | 0.0204 | No
F-013 200-F Cooling Basin | Am-241 | 2012-12-29 | 0.0239 | 0.0139 | No
F-05 | Am-241 | 2012-02-06 | 0.00335 | 1.47 | No
F-05 | Am-241 | 2012-03-05 | 0.112 | 0.0157 | Yes
F-05 | Am-241 | 2012-04-02 | 0.148 | 0.0186 | Yes
F-05 | Am-241 | 2012-05-07 | 0.0586 | 0.0116 | Yes
F-05 | Am-241 | 2012-06-04 | 0.0484 | 0.00963 | Yes
F-05 | Am-241 | 2012-07-03 | 0.0359 | 0.00924 | Yes
F-05 | Am-241 | 2012-08-06 | 0.163 | 0.0213 | Yes
F-05 | Am-241 | 2012-09-04 | 0.0221 | 0.0071 | Yes
F-05 | Am-241 | 2012-10-01 | 0.0646 | 0.0116 | Yes
F-05 | Am-241 | 2012-11-05 | 0.0341 | 0.00776 | Yes
F-05 | Am-241 | 2012-12-03 | 0.0134 | 0.0055 | Yes
F-05 | Am-241 | 2013-01-07 | 0.0194 | 0.00596 | Yes
FM-1C H-Area Effluent | Am-241 | 2012-02-06 | -0.00221 | 0.00161 | No
FM-1C H-Area Effluent | Am-241 | 2012-03-05 | 0.00573 | 0.00364 | No
FM-1C H-Area Effluent | Am-241 | 2012-04-02 | -0.000576 | 0.00397 | No
FM-1C H-Area Effluent | Am-241 | 2012-05-07 | 0.00106 | 0.0027 | No
FM-1C H-Area Effluent | Am-241 | 2012-06-04 | 0 | 2.28 | No
FM-1C H-Area Effluent | Am-241 | 2012-07-03 | 0.0846 | 0.0135 | Yes
FM-1C H-Area Effluent | Am-241 | 2012-08-06 | 0.0365 | 0.00863 | Yes
FM-1C H-Area Effluent | Am-241 | 2012-09-04 | 0.00959 | 0.00577 | No
FM-1C H-Area Effluent | Am-241 | 2012-10-01 | 0.0389 | 0.00892 | Yes
FM-1C H-Area Effluent | Am-241 | 2012-11-05 | 0.0164 | 0.00593 | Yes
FM-1C H-Area Effluent | Am-241 | 2012-12-03 | 0 | 1.56 | No
FM-1C H-Area Effluent | Am-241 | 2013-01-07 | 0.00838 | 0.004 | No
FM-3 F-Area Effluent | Am-241 | 2012-02-06 | 0 | 1.55 | No
FM-3 F-Area Effluent | Am-241 | 2012-03-05 | 0.00217 | 0.00255 | No
FM-3 F-Area Effluent | Am-241 | 2012-04-02 | 0.00911 | 0.00757 | No
FM-3 F-Area Effluent | Am-241 | 2012-05-07 | -0.00711 | 0.00413 | No
FM-3 F-Area Effluent | Am-241 | 2012-06-04 | 0.00114 | 0.00292 | No
FM-3 F-Area Effluent | Am-241 | 2012-07-03 | 0.00381 | 0.00306 | No
FM-3 F-Area Effluent | Am-241 | 2012-08-06 | 0.00557 | 0.00354 | No
FM-3 F-Area Effluent | Am-241 | 2012-09-04 | 0.00443 | 0.00371 | No
FM-3 F-Area Effluent | Am-241 | 2012-10-01 | 0.00177 | 0.00179 | No
FM-3 F-Area Effluent | Am-241 | 2012-11-05 | -0.00121 | 0.00125 | No
FM-3 F-Area Effluent | Am-241 | 2012-12-03 | -0.00116 | 0.00127 | No
FM-3 F-Area Effluent | Am-241 | 2013-01-07 | 0.00163 | 0.00165 | No
H-017 281-8H Retention Basin | Am-241 | 2012-01-03 | 0.169 | 0.0444 | Yes
H-017 281-8H Retention Basin | Am-241 | 2012-01-20 | 0.243 | 0.0485 | Yes
H-017 281-8H Retention Basin | Am-241 | 2012-01-28 | 0.177 | 0.0411 | Yes
H-017 281-8H Retention Basin | Am-241 | 2012-02-22 | 0.47 | 0.0725 | Yes
H-017 281-8H Retention Basin | Am-241 | 2012-03-07 | 0.196 | 0.0428 | Yes
H-017 281-8H Retention Basin | Am-241 | 2012-04-03 | 0.186 | 0.0459 | Yes
H-017 281-8H Retention Basin | Am-241 | 2012-04-06 | 0.0172 | 0.0122 | No
H-017 281-8H Retention Basin | Am-241 | 2012-04-26 | 0.117 | 0.0349 | Yes
H-017 281-8H Retention Basin | Am-241 | 2012-05-20 | 0.0641 | 0.0231 | Yes
H-017 281-8H Retention Basin | Am-241 | 2012-06-03 | 0.0992 | 0.0295 | Yes
H-017 281-8H Retention Basin | Am-241 | 2012-06-14 | 0.0381 | 0.0216 | No
H-017 281-8H Retention Basin | Am-241 | 2012-07-09 | 0.668 | 0.088 | Yes
H-017 281-8H Retention Basin | Am-241 | 2012-07-15 | 0.121 | 0.0368 | Yes
H-017 281-8H Retention Basin | Am-241 | 2012-07-25 | 0.0357 | 0.0193 | No
H-017 281-8H Retention Basin | Am-241 | 2012-08-16 | 0.0559 | 0.0253 | No
H-017 281-8H Retention Basin | Am-241 | 2012-11-17 | 0.649 | 0.0852 | Yes
H-017 281-8H Retention Basin | Am-241 | 2012-12-12 | 0.822 | 0.0974 | Yes
H-017 281-8H Retention Basin | Am-241 | 2012-12-19 | 0.47 | 0.0693 | Yes
H-017 281-8H Retention Basin | Am-241 | 2012-12-29 | 0.236 | 0.0459 | Yes
TB-3 M-Area Effluent at Road D | Am-241 | 2012-02-06 | 0.0111 | 0.0131 | No
TB-3 M-Area Effluent at Road D | Am-241 | 2012-03-05 | 0.0115 | 0.0135 | No
TB-3 M-Area Effluent at Road D | Am-241 | 2012-04-02 | 0.0597 | 0.0229 | No
TB-3 M-Area Effluent at Road D | Am-241 | 2012-05-07 | 0.0118 | 0.0139 | No
TB-3 M-Area Effluent at Road D | Am-241 | 2012-06-04 | 0.0459 | 0.022 | No
TB-3 M-Area Effluent at Road D | Am-241 | 2012-07-03 | 0.0281 | 0.0179 | No
TB-3 M-Area Effluent at Road D | Am-241 | 2012-08-06 | 0.0778 | 0.0277 | Yes
TB-3 M-Area Effluent at Road D | Am-241 | 2012-09-04 | 0.0194 | 0.0219 | No
TB-3 M-Area Effluent at Road D | Am-241 | 2012-10-01 | 0.0308 | 0.0157 | No
TB-3 M-Area Effluent at Road D | Am-241 | 2012-11-05 | 0.0109 | 0.0138 | No
TB-3 M-Area Effluent at Road D | Am-241 | 2012-12-03 | 0.0605 | 0.0244 | Yes
TB-3 M-Area Effluent at Road D | Am-241 | 2013-01-07 | 0.0362 | 0.0197 | No
U3R-2A ETF Outfall at Road C | Am-241 | 2012-01-09 | -0.00976 | 0.00695 | No
U3R-2A ETF Outfall at Road C | Am-241 | 2012-01-17 | -0.00451 | 0.00454 | No
U3R-2A ETF Outfall at Road C | Am-241 | 2012-01-23 | 0 | 6.19 | No
U3R-2A ETF Outfall at Road C | Am-241 | 2012-02-06 | 0 | 5.8 | No
U3R-2A ETF Outfall at Road C | Am-241 | 2012-02-13 | 0.00681 | 0.00681 | No
U3R-2A ETF Outfall at Road C | Am-241 | 2012-02-21 | -0.00978 | 0.00696 | No
U3R-2A ETF Outfall at Road C | Am-241 | 2012-02-27 | -0.00449 | 0.00451 | No
U3R-2A ETF Outfall at Road C | Am-241 | 2012-03-05 | -0.00438 | 0.00439 | No
U3R-2A ETF Outfall at Road C | Am-241 | 2012-03-12 | -0.0136 | 0.00794 | No
U3R-2A ETF Outfall at Road C | Am-241 | 2012-03-19 | -0.00946 | 0.00676 | No
U3R-2A ETF Outfall at Road C | Am-241 | 2012-03-26 | -0.0153 | 0.0118 | No
U3R-2A ETF Outfall at Road C | Am-241 | 2012-04-02 | -0.00462 | 0.00484 | No
U3R-2A ETF Outfall at Road C | Am-241 | 2012-04-09 | -0.00227 | 0.00936 | No
U3R-2A ETF Outfall at Road C | Am-241 | 2012-04-16 | -0.00484 | 0.00488 | No
U3R-2A ETF Outfall at Road C | Am-241 | 2012-04-23 | -0.00957 | 0.007 | No
U3R-2A ETF Outfall at Road C | Am-241 | 2012-05-07 | 0.00535 | 0.0136 | No
U3R-2A ETF Outfall at Road C | Am-241 | 2012-05-14 | -0.00465 | 0.0047 | No
U3R-2A ETF Outfall at Road C | Am-241 | 2012-05-21 | -0.00662 | 0.0101 | No
U3R-2A ETF Outfall at Road C | Am-241 | 2012-05-29 | -0.00238 | 0.00982 | No
U3R-2A ETF Outfall at Road C | Am-241 | 2012-06-04 | -0.0117 | 0.0117 | No
U3R-2A ETF Outfall at Road C | Am-241 | 2012-06-11 | 0.00241 | 0.00872 | No
U3R-2A ETF Outfall at Road C | Am-241 | 2012-06-18 | 0.00865 | 0.0102 | No
U3R-2A ETF Outfall at Road C | Am-241 | 2012-06-25 | -0.00435 | 0.00436 | No
U3R-2A ETF Outfall at Road C | Am-241 | 2012-07-03 | -0.0134 | 0.00778 | No
U3R-2A ETF Outfall at Road C | Am-241 | 2012-07-09 | -0.00943 | 0.00673 | No
U3R-2A ETF Outfall at Road C | Am-241 | 2012-07-16 | -0.00973 | 0.00691 | No
U3R-2A ETF Outfall at Road C | Am-241 | 2012-09-04 | -0.00454 | 6.18 | No
U3R-2A ETF Outfall at Road C | Am-241 | 2012-09-10 | -0.00234 | 0.00959 | No
U3R-2A ETF Outfall at Road C | Am-241 | 2012-09-17 | -0.0193 | 0.00971 | No
U3R-2A ETF Outfall at Road C | Am-241 | 2012-09-24 | 0.0067 | 0.00674 | No
U3R-2A ETF Outfall at Road C | Am-241 | 2012-10-01 | -0.0273 | 0.0112 | No
U3R-2A ETF Outfall at Road C | Am-241 | 2012-10-08 | -0.0111 | 0.0111 | No
U3R-2A ETF Outfall at Road C | Am-241 | 2012-10-15 | -0.04 | 0.0144 | No
U3R-2A ETF Outfall at Road C | Am-241 | 2012-10-22 | 0.0047 | 5.88 | No
U3R-2A ETF Outfall at Road C | Am-241 | 2012-11-05 | -0.00678 | 0.0103 | No
U3R-2A ETF Outfall at Road C | Am-241 | 2012-11-12 | 0.00465 | 0.0119 | No
U3R-2A ETF Outfall at Road C | Am-241 | 2012-11-19 | -0.00462 | 0.00469 | No
U3R-2A ETF Outfall at Road C | Am-241 | 2012-11-26 | -0.00859 | 0.00616 | No
U3R-2A ETF Outfall at Road C | Am-241 | 2012-12-03 | 0.00218 | 0.00788 | No
U3R-2A ETF Outfall at Road C | Am-241 | 2012-12-10 | 0 | 5.98 | No
U3R-2A ETF Outfall at Road C | Am-241 | 2012-12-17 | -0.00438 | 0.00441 | No
U3R-2A ETF Outfall at Road C | Am-241 | 2012-12-31 | 0.00668 | 0.00669 | No
Miscellaneous
HP-52 H-Area Tank Farm | Am-241 | 2012-02-07 | 0.00868 | 0.00396 | No
HP-52 H-Area Tank Farm | Am-241 | 2012-03-06 | -2.47e-06 | 0.000159 | No
HP-52 H-Area Tank Farm | Am-241 | 2012-04-03 | 0.00516 | 0.00299 | No
HP-52 H-Area Tank Farm | Am-241 | 2012-05-08 | 0.00684 | 0.00469 | No
HP-52 H-Area Tank Farm | Am-241 | 2012-06-05 | -0.00215 | 0.00531 | No
HP-52 H-Area Tank Farm | Am-241 | 2012-07-03 | 0.00121 | 0.00314 | No
HP-52 H-Area Tank Farm | Am-241 | 2012-08-07 | 0.00395 | 0.00333 | No
HP-52 H-Area Tank Farm | Am-241 | 2012-09-05 | 0.01 | 0.00453 | No
HP-52 H-Area Tank Farm | Am-241 | 2012-10-02 | -0.00319 | 0.00345 | No
HP-52 H-Area Tank Farm | Am-241 | 2012-11-06 | 0.00957 | 0.00629 | No
HP-52 H-Area Tank Farm | Am-241 | 2012-12-04 | 0.0115 | 0.00471 | Yes
HP-52 H-Area Tank Farm | Am-241 | 2013-01-08 | 0.00165 | 0.0017 | No
Onsite
F-012 281-8F Retention Basin | Cm-244 | 2012-02-23 | 0.00797 | 0.00807 | No
F-012 281-8F Retention Basin | Cm-244 | 2012-03-27 | 0.0251 | 0.0147 | No
F-012 281-8F Retention Basin | Cm-244 | 2012-04-25 | 0.0168 | 0.0121 | No
F-012 281-8F Retention Basin | Cm-244 | 2012-05-27 | -3.35e-05 | 0.000422 | No
F-012 281-8F Retention Basin | Cm-244 | 2012-06-01 | -0.00535 | 0.00531 | No
F-012 281-8F Retention Basin | Cm-244 | 2012-06-21 | 0.00811 | 0.00814 | No
F-012 281-8F Retention Basin | Cm-244 | 2012-07-19 | 0.0173 | 0.0124 | No
F-012 281-8F Retention Basin | Cm-244 | 2012-08-15 | -6.05e-06 | 7.62e-05 | No
F-012 281-8F Retention Basin | Cm-244 | 2012-08-30 | -6.05e-06 | 7.67e-05 | No
F-012 281-8F Retention Basin | Cm-244 | 2012-11-06 | -5.81e-05 | 0.000742 | No
F-012 281-8F Retention Basin | Cm-244 | 2012-12-19 | 0 | 6.86 | No
F-012 281-8F Retention Basin | Cm-244 | 2012-12-29 | 0.00827 | 0.0083 | No
F-013 200-F Cooling Basin | Cm-244 | 2012-01-18 | 0.0332 | 0.0167 | Yes
F-013 200-F Cooling Basin | Cm-244 | 2012-03-06 | 0.097 | 0.0301 | Yes
F-013 200-F Cooling Basin | Cm-244 | 2012-04-25 | 0.0427 | 0.0194 | Yes
F-013 200-F Cooling Basin | Cm-244 | 2012-06-12 | 0.0468 | 0.0193 | Yes
F-013 200-F Cooling Basin | Cm-244 | 2012-08-14 | 0.0678 | 0.0245 | Yes
F-013 200-F Cooling Basin | Cm-244 | 2012-09-04 | 0.0159 | 0.0113 | No
F-013 200-F Cooling Basin | Cm-244 | 2012-10-08 | 0.0324 | 0.0163 | Yes
F-013 200-F Cooling Basin | Cm-244 | 2012-12-29 | 0.0314 | 0.0159 | Yes
F-05 | Cm-244 | 2012-02-06 | 0.00166 | 0.00167 | No
F-05 | Cm-244 | 2012-03-05 | 0.021 | 0.00611 | Yes
F-05 | Cm-244 | 2012-04-02 | 0.0186 | 0.00591 | Yes
F-05 | Cm-244 | 2012-05-07 | 0.0181 | 0.00591 | Yes
F-05 | Cm-244 | 2012-06-04 | 0.00989 | 0.00418 | Yes
F-05 | Cm-244 | 2012-07-03 | 0.0125 | 0.00449 | Yes
F-05 | Cm-244 | 2012-08-06 | 0.0508 | 0.0109 | Yes
F-05 | Cm-244 | 2012-09-04 | 0.00673 | 0.00341 | No
F-05 | Cm-244 | 2012-10-01 | 0.0165 | 0.00534 | Yes
F-05 | Cm-244 | 2012-11-05 | 0.00643 | 0.00324 | No
F-05 | Cm-244 | 2012-12-03 | 0.00172 | 0.00175 | No
F-05 | Cm-244 | 2013-01-07 | 0.00524 | 0.00305 | No
FM-1C H-Area Effluent | Cm-244 | 2012-02-06 | 0.00164 | 0.00165 | No
FM-1C H-Area Effluent | Cm-244 | 2012-03-05 | -6.59e-06 | 0.000414 | No
FM-1C H-Area Effluent | Cm-244 | 2012-04-02 | 0.00341 | 0.00242 | No
FM-1C H-Area Effluent | Cm-244 | 2012-05-07 | -3.95e-06 | 0.000246 | No
FM-1C H-Area Effluent | Cm-244 | 2012-06-04 | 0 | 2.29 | No
FM-1C H-Area Effluent | Cm-244 | 2012-07-03 | 0.0119 | 0.00458 | Yes
FM-1C H-Area Effluent | Cm-244 | 2012-08-06 | 0.0139 | 0.00527 | Yes
FM-1C H-Area Effluent | Cm-244 | 2012-09-04 | 0.00949 | 0.00394 | Yes
FM-1C H-Area Effluent | Cm-244 | 2012-10-01 | 0 | 1.64 | No
FM-1C H-Area Effluent | Cm-244 | 2012-11-05 | 0.00503 | 0.00292 | No
FM-1C H-Area Effluent | Cm-244 | 2012-12-03 | 0.00114 | 0.00292 | No
FM-1C H-Area Effluent | Cm-244 | 2013-01-07 | 0.00465 | 0.0027 | No
FM-3 F-Area Effluent | Cm-244 | 2012-02-06 | 0.00168 | 0.00169 | No
FM-3 F-Area Effluent | Cm-244 | 2012-03-05 | 0.00053 | 0.00198 | No
FM-3 F-Area Effluent | Cm-244 | 2012-04-02 | 0 | 3.19 | No
FM-3 F-Area Effluent | Cm-244 | 2012-05-07 | 0.00351 | 0.00354 | No
FM-3 F-Area Effluent | Cm-244 | 2012-06-04 | -0.00169 | 0.00259 | No
FM-3 F-Area Effluent | Cm-244 | 2012-07-03 | 0.00541 | 0.00343 | No
FM-3 F-Area Effluent | Cm-244 | 2012-08-06 | 0.00662 | 0.00338 | No
FM-3 F-Area Effluent | Cm-244 | 2012-09-04 | -0.00109 | 1.5 | No
FM-3 F-Area Effluent | Cm-244 | 2012-10-01 | 0.00524 | 0.00306 | No
FM-3 F-Area Effluent | Cm-244 | 2012-11-05 | 0.00179 | 0.00179 | No
FM-3 F-Area Effluent | Cm-244 | 2012-12-03 | -3.27e-06 | 0.00021 | No
FM-3 F-Area Effluent | Cm-244 | 2013-01-07 | 0 | 1.5 | No
H-017 281-8H Retention Basin | Cm-244 | 2012-01-03 | 0.0338 | 0.0172 | No
H-017 281-8H Retention Basin | Cm-244 | 2012-01-20 | 0.0246 | 0.0143 | No
H-017 281-8H Retention Basin | Cm-244 | 2012-01-28 | 0 | 7.48 | No
H-017 281-8H Retention Basin | Cm-244 | 2012-02-22 | 0.0263 | 0.0154 | No
H-017 281-8H Retention Basin | Cm-244 | 2012-03-07 | 0.0319 | 0.0161 | No
H-017 281-8H Retention Basin | Cm-244 | 2012-04-03 | 0.0186 | 0.0132 | No
H-017 281-8H Retention Basin | Cm-244 | 2012-04-06 | -0.00568 | 0.00569 | No
H-017 281-8H Retention Basin | Cm-244 | 2012-04-26 | 0.0197 | 0.0158 | No
H-017 281-8H Retention Basin | Cm-244 | 2012-05-20 | 0.0316 | 0.016 | No
H-017 281-8H Retention Basin | Cm-244 | 2012-06-03 | -3.35e-05 | 0.000416 | No
H-017 281-8H Retention Basin | Cm-244 | 2012-06-14 | 0.00805 | 0.00808 | No
H-017 281-8H Retention Basin | Cm-244 | 2012-07-09 | 0.0573 | 0.0221 | Yes
H-017 281-8H Retention Basin | Cm-244 | 2012-07-15 | 0.017 | 0.0121 | No
H-017 281-8H Retention Basin | Cm-244 | 2012-07-25 | 0.00811 | 0.00816 | No
H-017 281-8H Retention Basin | Cm-244 | 2012-08-16 | -6.05e-06 | 7.55e-05 | No
H-017 281-8H Retention Basin | Cm-244 | 2012-11-17 | 0.0319 | 0.0161 | Yes
H-017 281-8H Retention Basin | Cm-244 | 2012-12-12 | 0.0546 | 0.0209 | Yes
H-017 281-8H Retention Basin | Cm-244 | 2012-12-19 | 0.0324 | 0.0163 | No
H-017 281-8H Retention Basin | Cm-244 | 2012-12-29 | 0.0233 | 0.0136 | No
TB-3 M-Area Effluent at Road D | Cm-244 | 2012-02-06 | 0 | 7.68 | No
TB-3 M-Area Effluent at Road D | Cm-244 | 2012-03-05 | 0.00284 | 0.0103 | No
TB-3 M-Area Effluent at Road D | Cm-244 | 2012-04-02 | 0.00281 | 0.0101 | No
TB-3 M-Area Effluent at Road D | Cm-244 | 2012-05-07 | 0 | 8.34 | No
TB-3 M-Area Effluent at Road D | Cm-244 | 2012-06-04 | 0.00284 | 0.0102 | No
TB-3 M-Area Effluent at Road D | Cm-244 | 2012-07-03 | -0.0111 | 0.00785 | No
TB-3 M-Area Effluent at Road D | Cm-244 | 2012-08-06 | 0.0741 | 0.0253 | Yes
TB-3 M-Area Effluent at Road D | Cm-244 | 2012-09-04 | 0.00819 | 0.00834 | No
TB-3 M-Area Effluent at Road D | Cm-244 | 2012-10-01 | -0.00514 | 0.00509 | No
TB-3 M-Area Effluent at Road D | Cm-244 | 2012-11-05 | 0 | 7.62 | No
TB-3 M-Area Effluent at Road D | Cm-244 | 2012-12-03 | 0.00546 | 0.0139 | No
TB-3 M-Area Effluent at Road D | Cm-244 | 2013-01-07 | -1.16e-05 | 0.000145 | No
U3R-2A ETF Outfall at Road C | Cm-244 | 2012-01-09 | 0 | 6.56 | No
U3R-2A ETF Outfall at Road C | Cm-244 | 2012-01-17 | 0.0067 | 0.0067 | No
U3R-2A ETF Outfall at Road C | Cm-244 | 2012-01-23 | 0 | 6.23 | No
U3R-2A ETF Outfall at Road C | Cm-244 | 2012-02-06 | 0 | 5.82 | No
U3R-2A ETF Outfall at Road C | Cm-244 | 2012-02-13 | 0 | 6.03 | No
U3R-2A ETF Outfall at Road C | Cm-244 | 2012-02-21 | 0 | 6.42 | No
U3R-2A ETF Outfall at Road C | Cm-244 | 2012-02-27 | -2.64e-05 | 0.000417 | No
U3R-2A ETF Outfall at Road C | Cm-244 | 2012-03-05 | -2.64e-05 | 0.000405 | No
U3R-2A ETF Outfall at Road C | Cm-244 | 2012-03-12 | 0 | 6.35 | No
U3R-2A ETF Outfall at Road C | Cm-244 | 2012-03-19 | 0 | 6.42 | No
U3R-2A ETF Outfall at Road C | Cm-244 | 2012-03-26 | 0 | 6.42 | No
U3R-2A ETF Outfall at Road C | Cm-244 | 2012-04-02 | -0.00462 | 0.00459 | No
U3R-2A ETF Outfall at Road C | Cm-244 | 2012-04-09 | 0.0135 | 0.00956 | No
U3R-2A ETF Outfall at Road C | Cm-244 | 2012-04-16 | 0 | 6.45 | No
U3R-2A ETF Outfall at Road C | Cm-244 | 2012-04-23 | -3.54e-05 | 0.000568 | No
U3R-2A ETF Outfall at Road C | Cm-244 | 2012-05-07 | 0.00792 | 0.00797 | No
U3R-2A ETF Outfall at Road C | Cm-244 | 2012-05-14 | 0 | 6.38 | No
U3R-2A ETF Outfall at Road C | Cm-244 | 2012-05-21 | -0.00435 | 0.00437 | No
U3R-2A ETF Outfall at Road C | Cm-244 | 2012-05-29 | 0 | 6.69 | No
U3R-2A ETF Outfall at Road C | Cm-244 | 2012-06-04 | 0 | 6.19 | No
U3R-2A ETF Outfall at Road C | Cm-244 | 2012-06-11 | 0.00714 | 0.00715 | No
U3R-2A ETF Outfall at Road C | Cm-244 | 2012-06-18 | 0 | 6.29 | No
U3R-2A ETF Outfall at Road C | Cm-244 | 2012-06-25 | 0.0129 | 0.00917 | No
U3R-2A ETF Outfall at Road C | Cm-244 | 2012-07-03 | 0 | 6.17 | No
U3R-2A ETF Outfall at Road C | Cm-244 | 2012-07-09 | 0.00695 | 0.00704 | No
U3R-2A ETF Outfall at Road C | Cm-244 | 2012-07-16 | -1.46e-05 | 0.000233 | No
U3R-2A ETF Outfall at Road C | Cm-244 | 2012-09-04 | -4.84e-06 | 7.57e-05 | No
U3R-2A ETF Outfall at Road C | Cm-244 | 2012-09-10 | 0.00226 | 0.00828 | No
U3R-2A ETF Outfall at Road C | Cm-244 | 2012-09-17 | 0 | 6.15 | No
U3R-2A ETF Outfall at Road C | Cm-244 | 2012-09-24 | 0 | 6.15 | No
U3R-2A ETF Outfall at Road C | Cm-244 | 2012-10-01 | -0.00895 | 0.00635 | No
U3R-2A ETF Outfall at Road C | Cm-244 | 2012-10-08 | -0.00438 | 0.00437 | No
U3R-2A ETF Outfall at Road C | Cm-244 | 2012-10-15 | 0 | 6.66 | No
U3R-2A ETF Outfall at Road C | Cm-244 | 2012-10-22 | 0.0139 | 0.00989 | No
U3R-2A ETF Outfall at Road C | Cm-244 | 2012-11-05 | 0.02 | 0.0117 | No
U3R-2A ETF Outfall at Road C | Cm-244 | 2012-11-12 | 0.0206 | 0.0121 | No
U3R-2A ETF Outfall at Road C | Cm-244 | 2012-11-19 | -1.31e-05 | 0.000209 | No
U3R-2A ETF Outfall at Road C | Cm-244 | 2012-11-26 | -1.31e-05 | 0.000207 | No
U3R-2A ETF Outfall at Road C | Cm-244 | 2012-12-03 | 0.00646 | 0.0065 | No
U3R-2A ETF Outfall at Road C | Cm-244 | 2012-12-10 | 0 | 5.99 | No
U3R-2A ETF Outfall at Road C | Cm-244 | 2012-12-17 | 0 | 5.62 | No
U3R-2A ETF Outfall at Road C | Cm-244 | 2012-12-31 | 0 | 6.48 | No
Miscellaneous
HP-52 H-Area Tank Farm | Cm-244 | 2012-02-07 | 0 | 1.59 | No
HP-52 H-Area Tank Farm | Cm-244 | 2012-03-06 | 0.0019 | 0.0019 | No
HP-52 H-Area Tank Farm | Cm-244 | 2012-04-03 | -0.00113 | 0.00114 | No
HP-52 H-Area Tank Farm | Cm-244 | 2012-05-08 | 0.00246 | 0.00289 | No
HP-52 H-Area Tank Farm | Cm-244 | 2012-06-05 | 0.00319 | 0.00226 | No
HP-52 H-Area Tank Farm | Cm-244 | 2012-07-03 | -0.0012 | 1.71 | No
HP-52 H-Area Tank Farm | Cm-244 | 2012-08-07 | 0.0067 | 0.00349 | No
HP-52 H-Area Tank Farm | Cm-244 | 2012-09-05 | 0.00495 | 0.00305 | No
HP-52 H-Area Tank Farm | Cm-244 | 2012-10-02 | 0.00635 | 0.0032 | No
HP-52 H-Area Tank Farm | Cm-244 | 2012-11-06 | 0.00168 | 0.00168 | No
HP-52 H-Area Tank Farm | Cm-244 | 2012-12-04 | 0.00778 | 0.00349 | Yes
HP-52 H-Area Tank Farm | Cm-244 | 2013-01-08 | -2.32e-06 | 0.000147 | No
Onsite
F-012 281-8F Retention Basin | Tc-99 | 2012-02-23 | 1.23 | 0.771 | No
F-012 281-8F Retention Basin | Tc-99 | 2012-03-27 | 0.0695 | 0.779 | No
F-012 281-8F Retention Basin | Tc-99 | 2012-04-25 | 0.514 | 0.773 | No
F-012 281-8F Retention Basin | Tc-99 | 2012-05-27 | 0.265 | 0.896 | No
F-012 281-8F Retention Basin | Tc-99 | 2012-06-01 | 1.74 | 0.843 | No
F-012 281-8F Retention Basin | Tc-99 | 2012-06-21 | 0.624 | 0.804 | No
F-012 281-8F Retention Basin | Tc-99 | 2012-07-19 | -0.441 | 0.776 | No
F-012 281-8F Retention Basin | Tc-99 | 2012-08-15 | 0.386 | 0.9 | No
F-012 281-8F Retention Basin | Tc-99 | 2012-08-30 | -0.181 | 0.802 | No
F-012 281-8F Retention Basin | Tc-99 | 2012-11-06 | 1.81 | 0.844 | No
F-012 281-8F Retention Basin | Tc-99 | 2012-12-19 | 0.608 | 0.855 | No
F-012 281-8F Retention Basin | Tc-99 | 2012-12-29 | 0.819 | 0.848 | No
F-013 200-F Cooling Basin | Tc-99 | 2012-01-18 | 0.554 | 0.773 | No
F-013 200-F Cooling Basin | Tc-99 | 2012-03-06 | 0.738 | 0.752 | No
F-013 200-F Cooling Basin | Tc-99 | 2012-04-25 | 0.322 | 0.808 | No
F-013 200-F Cooling Basin | Tc-99 | 2012-06-12 | 0.968 | 0.782 | No
F-013 200-F Cooling Basin | Tc-99 | 2012-08-14 | -0.546 | 0.876 | No
F-013 200-F Cooling Basin | Tc-99 | 2012-09-04 | -0.278 | 0.758 | No
F-013 200-F Cooling Basin | Tc-99 | 2012-10-08 | 0.8 | 0.783 | No
F-013 200-F Cooling Basin | Tc-99 | 2012-12-29 | 0.978 | 0.813 | No
F-05 | Tc-99 | 2012-02-06 | -0.786 | 0.752 | No
F-05 | Tc-99 | 2012-03-05 | 0.876 | 0.818 | No
F-05 | Tc-99 | 2012-04-02 | 3.14 | 1.07 | Yes
F-05 | Tc-99 | 2012-05-07 | 3.65 | 1.23 | Yes
F-05 | Tc-99 | 2012-06-04 | -0.857 | 0.932 | No
F-05 | Tc-99 | 2012-07-03 | 6.19 | 1.26 | Yes
F-05 | Tc-99 | 2012-08-06 | 1.29 | 0.921 | No
F-05 | Tc-99 | 2012-09-04 | 0.179 | 0.765 | No
F-05 | Tc-99 | 2012-10-01 | 1.59 | 0.84 | No
F-05 | Tc-99 | 2012-11-05 | 2.7 | 0.928 | Yes
F-05 | Tc-99 | 2012-12-03 | 1.77 | 0.971 | No
F-05 | Tc-99 | 2013-01-07 | 0.565 | 0.855 | No
FM-3 F-Area Effluent | Tc-99 | 2012-02-06 | 0.808 | 0.811 | No
FM-3 F-Area Effluent | Tc-99 | 2012-03-05 | 1.9 | 1.06 | No
FM-3 F-Area Effluent | Tc-99 | 2012-04-02 | 3.08 | 0.963 | Yes
FM-3 F-Area Effluent | Tc-99 | 2012-05-07 | 1.13 | 0.94 | No
FM-3 F-Area Effluent | Tc-99 | 2012-06-04 | 0.876 | 0.892 | No
FM-3 F-Area Effluent | Tc-99 | 2012-07-03 | 0.703 | 0.841 | No
FM-3 F-Area Effluent | Tc-99 | 2012-08-06 | 3 | 0.94 | Yes
FM-3 F-Area Effluent | Tc-99 | 2012-09-04 | 2.57 | 0.88 | Yes
FM-3 F-Area Effluent | Tc-99 | 2012-10-01 | 1.13 | 0.853 | No
FM-3 F-Area Effluent | Tc-99 | 2012-11-05 | 1.06 | 0.859 | No
FM-3 F-Area Effluent | Tc-99 | 2012-12-03 | 1.99 | 0.978 | No
FM-3 F-Area Effluent | Tc-99 | 2013-01-07 | 0.976 | 0.9 | No
H-017 281-8H Retention Basin | Tc-99 | 2012-01-03 | -0.324 | 0.863 | No
H-017 281-8H Retention Basin | Tc-99 | 2012-01-20 | 1.67 | 0.806 | No
H-017 281-8H Retention Basin | Tc-99 | 2012-01-28 | 0.554 | 0.773 | No
H-017 281-8H Retention Basin | Tc-99 | 2012-02-22 | 1.55 | 0.766 | No
H-017 281-8H Retention Basin | Tc-99 | 2012-03-07 | 2.47 | 0.796 | Yes
H-017 281-8H Retention Basin | Tc-99 | 2012-04-03 | 3 | 0.88 | Yes
H-017 281-8H Retention Basin | Tc-99 | 2012-04-06 | 1.83 | 0.814 | No
H-017 281-8H Retention Basin | Tc-99 | 2012-04-26 | 2.59 | 0.811 | Yes
H-017 281-8H Retention Basin | Tc-99 | 2012-05-20 | 0.381 | 0.863 | No
H-017 281-8H Retention Basin | Tc-99 | 2012-06-03 | 2.04 | 0.826 | No
H-017 281-8H Retention Basin | Tc-99 | 2012-06-14 | 1.71 | 0.812 | No
H-017 281-8H Retention Basin | Tc-99 | 2012-07-09 | 1.04 | 0.859 | No
H-017 281-8H Retention Basin | Tc-99 | 2012-07-15 | 2.5 | 0.952 | No
H-017 281-8H Retention Basin | Tc-99 | 2012-07-25 | 2.53 | 0.867 | Yes
H-017 281-8H Retention Basin | Tc-99 | 2012-08-16 | -0.0573 | 0.859 | No
H-017 281-8H Retention Basin | Tc-99 | 2012-11-17 | -0.416 | 0.811 | No
H-017 281-8H Retention Basin | Tc-99 | 2012-12-12 | 13.3 | 1.23 | Yes
H-017 281-8H Retention Basin | Tc-99 | 2012-12-19 | 0.324 | 0.81 | No
H-017 281-8H Retention Basin | Tc-99 | 2012-12-29 | -0.281 | 0.812 | No
Onsite
F-012 281-8F Retention Basin | Gross B | 2012-02-23 | 26.7 | 2.94 | Yes
F-012 281-8F Retention Basin | Gross B | 2012-03-27 | 32.4 | 1.88 | Yes
F-012 281-8F Retention Basin | Gross B | 2012-04-25 | 35.9 | 1.39 | Yes
F-012 281-8F Retention Basin | Gross B | 2012-05-27 | 58.1 | 3.99 | Yes
F-012 281-8F Retention Basin | Gross B | 2012-06-01 | 47.8 | 3.65 | Yes
F-012 281-8F Retention Basin | Gross B | 2012-06-21 | 45.4 | 3.55 | Yes
F-012 281-8F Retention Basin | Gross B | 2012-07-19 | 61.1 | 4.12 | Yes
F-012 281-8F Retention Basin | Gross B | 2012-08-15 | 63.5 | 3.02 | Yes
F-012 281-8F Retention Basin | Gross B | 2012-08-30 | 38.4 | 3.41 | Yes
F-012 281-8F Retention Basin | Gross B | 2012-11-06 | 65.1 | 4.23 | Yes
F-012 281-8F Retention Basin | Gross B | 2012-12-19 | 54.6 | 3.92 | Yes
F-012 281-8F Retention Basin | Gross B | 2012-12-29 | 29.2 | 3 | Yes
F-013 200-F Cooling Basin | Gross B | 2012-01-18 | 4.65 | 1.6 | Yes
F-013 200-F Cooling Basin | Gross B | 2012-03-06 | 3.92 | 1.54 | No
F-013 200-F Cooling Basin | Gross B | 2012-04-25 | 4.03 | 1.09 | Yes
F-013 200-F Cooling Basin | Gross B | 2012-06-12 | 4.38 | 1.59 | Yes
F-013 200-F Cooling Basin | Gross B | 2012-08-14 | 4.62 | 1.21 | Yes
F-013 200-F Cooling Basin | Gross B | 2012-09-04 | 7.46 | 1.77 | Yes
F-013 200-F Cooling Basin | Gross B | 2012-10-08 | 3.86 | 1.51 | No
F-013 200-F Cooling Basin | Gross B | 2012-12-29 | 1.81 | 1.36 | No
F-05 | Gross B | 2012-02-06 | 10.8 | 1.15 | Yes
F-05 | Gross B | 2012-03-05 | 42.7 | 2.17 | Yes
F-05 | Gross B | 2012-04-02 | 61.1 | 2.53 | Yes
F-05 | Gross B | 2012-05-07 | 9.59 | 0.773 | Yes
F-05 | Gross B | 2012-06-04 | 19.8 | 1.48 | Yes
F-05 | Gross B | 2012-07-03 | 15.6 | 1.46 | Yes
F-05 | Gross B | 2012-08-06 | 37.3 | 2.03 | Yes
F-05 | Gross B | 2012-09-04 | 18.8 | 1.47 | Yes
F-05 | Gross B | 2012-10-01 | 25.4 | 1.66 | Yes
F-05 | Gross B | 2012-11-05 | 22.8 | 1.59 | Yes
F-05 | Gross B | 2012-12-03 | 11.4 | 0.836 | Yes
F-05 | Gross B | 2013-01-07 | 6.49 | 0.686 | Yes
FM-1C H-Area Effluent | Gross B | 2012-02-06 | 3.32 | 0.768 | Yes
FM-1C H-Area Effluent | Gross B | 2012-03-05 | 4.41 | 0.837 | Yes
FM-1C H-Area Effluent | Gross B | 2012-04-02 | 3.54 | 0.773 | Yes
FM-1C H-Area Effluent | Gross B | 2012-05-07 | 4.84 | 0.654 | Yes
FM-1C H-Area Effluent | Gross B | 2012-06-04 | 4.03 | 0.83 | Yes
FM-1C H-Area Effluent | Gross B | 2012-07-03 | 5.7 | 1 | Yes
FM-1C H-Area Effluent | Gross B | 2012-08-06 | 7.14 | 1.03 | Yes
FM-1C H-Area Effluent | Gross B | 2012-09-04 | 8.38 | 1.07 | Yes
FM-1C H-Area Effluent | Gross B | 2012-10-01 | 5.05 | 0.896 | Yes
FM-1C H-Area Effluent | Gross B | 2012-11-05 | 6.19 | 0.952 | Yes
FM-1C H-Area Effluent | Gross B | 2012-12-03 | 4.81 | 0.63 | Yes
FM-1C H-Area Effluent | Gross B | 2013-01-07 | 3.19 | 0.773 | Yes
FM-3 F-Area Effluent | Gross B | 2012-02-06 | 3.57 | 0.773 | Yes
FM-3 F-Area Effluent | Gross B | 2012-03-05 | 3.11 | 0.752 | Yes
FM-3 F-Area Effluent | Gross B | 2012-04-02 | 3.32 | 0.758 | Yes
FM-3 F-Area Effluent | Gross B | 2012-05-07 | 2.92 | 0.522 | Yes
FM-3 F-Area Effluent | Gross B | 2012-06-04 | 3.51 | 0.772 | Yes
FM-3 F-Area Effluent | Gross B | 2012-07-03 | 2.34 | 0.693 | Yes
FM-3 F-Area Effluent | Gross B | 2012-08-06 | 3.57 | 0.773 | Yes
FM-3 F-Area Effluent | Gross B | 2012-09-04 | 1.31 | 0.599 | No
FM-3 F-Area Effluent | Gross B | 2012-10-01 | 3.05 | 0.74 | Yes
FM-3 F-Area Effluent | Gross B | 2012-11-05 | 1.48 | 0.599 | No
FM-3 F-Area Effluent | Gross B | 2012-12-03 | 1.53 | 0.632 | No
FM-3 F-Area Effluent | Gross B | 2013-01-07 | 1.47 | 0.653 | No
H-004 | Gross B | 2012-03-05 | 2.15 | 1.13 | No
H-004 | Gross B | 2012-04-02 | 3.51 | 1.26 | No
H-004 | Gross B | 2012-05-07 | 2.66 | 0.841 | Yes
H-004 | Gross B | 2012-06-04 | 3.38 | 1.22 | No
H-004 | Gross B | 2012-07-03 | 4.16 | 1.29 | Yes
H-004 | Gross B | 2012-08-06 | 2.04 | 1.17 | No
H-004 | Gross B | 2012-09-04 | 1.78 | 1.09 | No
H-004 | Gross B | 2012-10-01 | 1.98 | 1.14 | No
H-004 | Gross B | 2012-11-05 | 2.89 | 1.21 | No
H-004 | Gross B | 2012-12-03 | 1.29 | 0.767 | No
H-004 | Gross B | 2013-01-07 | 2.36 | 1.18 | No
H-017 281-8H Retention Basin | Gross B | 2012-01-03 | 31.4 | 2.21 | Yes
H-017 281-8H Retention Basin | Gross B | 2012-01-20 | 25.9 | 2.89 | Yes
H-017 281-8H Retention Basin | Gross B | 2012-01-28 | 21.4 | 2.65 | Yes
H-017 281-8H Retention Basin | Gross B | 2012-02-22 | 77 | 4.69 | Yes
H-017 281-8H Retention Basin | Gross B | 2012-03-07 | 32.4 | 3.19 | Yes
H-017 281-8H Retention Basin | Gross B | 2012-04-03 | 53.2 | 3.87 | Yes
H-017 281-8H Retention Basin | Gross B | 2012-04-06 | 27.3 | 2.9 | Yes
H-017 281-8H Retention Basin | Gross B | 2012-04-26 | 20.6 | 2.69 | Yes
H-017 281-8H Retention Basin | Gross B | 2012-05-20 | 41.4 | 3.5 | Yes
H-017 281-8H Retention Basin | Gross B | 2012-06-03 | 28.6 | 2.96 | Yes
H-017 281-8H Retention Basin | Gross B | 2012-06-14 | 34.1 | 3.22 | Yes
H-017 281-8H Retention Basin | Gross B | 2012-07-09 | 55.1 | 2.78 | Yes
H-017 281-8H Retention Basin | Gross B | 2012-07-15 | 25.6 | 2.8 | Yes
H-017 281-8H Retention Basin | Gross B | 2012-07-25 | 45.1 | 3.62 | Yes
H-017 281-8H Retention Basin | Gross B | 2012-08-16 | 46.2 | 2.6 | Yes
H-017 281-8H Retention Basin | Gross B | 2012-11-17 | 18.5 | 2.59 | Yes
H-017 281-8H Retention Basin | Gross B | 2012-12-12 | 18.6 | 2.74 | Yes
H-017 281-8H Retention Basin | Gross B | 2012-12-19 | 20.9 | 2.68 | Yes
H-017 281-8H Retention Basin | Gross B | 2012-12-29 | 38.4 | 3.39 | Yes
HP-15 Tritium Facility Outfall | Gross B | 2012-02-06 | 1.36 | 0.596 | No
HP-15 Tritium Facility Outfall | Gross B | 2012-03-05 | 0.711 | 0.546 | No
HP-15 Tritium Facility Outfall | Gross B | 2012-04-02 | 0.635 | 0.521 | No
HP-15 Tritium Facility Outfall | Gross B | 2012-05-07 | 4.38 | 0.813 | Yes
HP-15 Tritium Facility Outfall | Gross B | 2012-06-04 | 3.73 | 0.778 | Yes
HP-15 Tritium Facility Outfall | Gross B | 2012-07-03 | 0.838 | 0.539 | No
HP-15 Tritium Facility Outfall | Gross B | 2012-08-06 | 1.69 | 0.664 | No
HP-15 Tritium Facility Outfall | Gross B | 2012-09-04 | 2.41 | 0.675 | Yes
HP-15 Tritium Facility Outfall | Gross B | 2012-10-01 | 0.63 | 0.529 | No
HP-15 Tritium Facility Outfall | Gross B | 2012-11-05 | 1.58 | 0.609 | No
HP-15 Tritium Facility Outfall | Gross B | 2012-12-03 | 1.26 | 0.425 | Yes
HP-15 Tritium Facility Outfall | Gross B | 2013-01-07 | 1.13 | 0.587 | No
K Canal | Gross B | 2012-02-06 | 1.86 | 0.634 | Yes
K Canal | Gross B | 2012-03-05 | 2.46 | 0.686 | Yes
K Canal | Gross B | 2012-04-02 | 2.58 | 0.684 | Yes
K Canal | Gross B | 2012-05-07 | 3.27 | 0.523 | Yes
K Canal | Gross B | 2012-06-04 | 2.21 | 0.651 | Yes
K Canal | Gross B | 2012-07-03 | 2.18 | 0.652 | Yes
K Canal | Gross B | 2012-08-06 | 1.89 | 0.656 | Yes
K Canal | Gross B | 2012-09-04 | 3.59 | 0.77 | Yes
K Canal | Gross B | 2012-10-01 | 2.76 | 0.713 | Yes
K Canal | Gross B | 2012-11-05 | 0.995 | 0.567 | No
K Canal | Gross B | 2012-12-03 | 1.43 | 0.432 | Yes
K Canal | Gross B | 2013-01-07 | 1.81 | 0.668 | No
L-07 | Gross B | 2012-02-06 | 1.58 | 0.367 | Yes
L-07 | Gross B | 2012-03-05 | 2.32 | 0.424 | Yes
L-07 | Gross B | 2012-04-02 | 2.39 | 0.419 | Yes
L-07 | Gross B | 2012-05-07 | 1.53 | 0.261 | Yes
L-07 | Gross B | 2012-06-04 | 2.14 | 0.416 | Yes
L-07 | Gross B | 2012-07-03 | 1.44 | 0.365 | Yes
L-07 | Gross B | 2012-08-06 | 1.8 | 0.39 | Yes
L-07 | Gross B | 2012-09-04 | 3.97 | 0.516 | Yes
L-07 | Gross B | 2012-10-01 | 4.08 | 0.524 | Yes
L-07 | Gross B | 2012-11-05 | 2.43 | 0.421 | Yes
L-07 | Gross B | 2012-12-03 | 1.08 | 0.343 | Yes
L-07 | Gross B | 2013-01-07 | 2.08 | 0.417 | Yes
S-004 | Gross B | 2012-02-06 | 22.7 | 2.38 | Yes
S-004 | Gross B | 2012-03-05 | 37.3 | 3.41 | Yes
S-004 | Gross B | 2012-04-02 | 22.5 | 2.4 | Yes
S-004 | Gross B | 2012-05-07 | 7.97 | 1.13 | Yes
S-004 | Gross B | 2012-06-04 | 11.2 | 1.79 | Yes
S-004 | Gross B | 2012-07-03 | 10.3 | 1.74 | Yes
S-004 | Gross B | 2012-08-06 | 9.03 | 1.72 | Yes
S-004 | Gross B | 2012-09-04 | 10.5 | 1.76 | Yes
S-004 | Gross B | 2012-10-01 | 12.4 | 1.88 | Yes
S-004 | Gross B | 2012-11-05 | 8.05 | 1.62 | Yes
S-004 | Gross B | 2012-12-03 | 28.1 | 1.87 | Yes
S-004 | Gross B | 2013-01-07 | 27 | 2.58 | Yes
TB-2 Outfall at Road 1A | Gross B | 2012-02-06 | 1.98 | 0.448 | Yes
TB-2 Outfall at Road 1A | Gross B | 2012-03-05 | 3.54 | 0.553 | Yes
TB-2 Outfall at Road 1A | Gross B | 2012-04-02 | 1.88 | 0.407 | Yes
TB-2 Outfall at Road 1A | Gross B | 2012-05-07 | 3.7 | 0.398 | Yes
TB-2 Outfall at Road 1A | Gross B | 2012-06-04 | 2.35 | 0.445 | Yes
TB-2 Outfall at Road 1A | Gross B | 2012-07-03 | 2.92 | 0.478 | Yes
TB-2 Outfall at Road 1A | Gross B | 2012-08-06 | 2.42 | 0.435 | Yes
TB-2 Outfall at Road 1A | Gross B | 2012-09-04 | 2 | 0.44 | Yes
TB-2 Outfall at Road 1A | Gross B | 2012-10-01 | 1.46 | 0.375 | Yes
TB-2 Outfall at Road 1A | Gross B | 2012-11-05 | 2.18 | 0.428 | Yes
TB-2 Outfall at Road 1A | Gross B | 2012-12-03 | 1.07 | 0.35 | Yes
TB-2 Outfall at Road 1A | Gross B | 2013-01-07 | 1.49 | 0.394 | Yes
TB-3 M-Area Effluent at Road D | Gross B | 2012-02-06 | 2.97 | 1.21 | No
TB-3 M-Area Effluent at Road D | Gross B | 2012-03-05 | 2.89 | 1.3 | No
TB-3 M-Area Effluent at Road D | Gross B | 2012-04-02 | 3.03 | 1.23 | No
TB-3 M-Area Effluent at Road D | Gross B | 2012-05-07 | 1.3 | 0.85 | No
TB-3 M-Area Effluent at Road D | Gross B | 2012-06-04 | 1.83 | 1.11 | No
TB-3 M-Area Effluent at Road D | Gross B | 2012-07-03 | 0.724 | 1.01 | No
TB-3 M-Area Effluent at Road D | Gross B | 2012-08-06 | 3.46 | 1.3 | No
TB-3 M-Area Effluent at Road D | Gross B | 2012-09-04 | 2.73 | 1.18 | No
TB-3 M-Area Effluent at Road D | Gross B | 2012-10-01 | 2.84 | 1.24 | No
TB-3 M-Area Effluent at Road D | Gross B | 2012-11-05 | 1.97 | 1.14 | No
TB-3 M-Area Effluent at Road D | Gross B | 2012-12-03 | 2.55 | 0.876 | Yes
TB-3 M-Area Effluent at Road D | Gross B | 2013-01-07 | 2.22 | 1.21 | No
U3R-2A ETF Outfall at Road C | Gross B | 2012-01-09 | 0.368 | 0.94 | No
U3R-2A ETF Outfall at Road C | Gross B | 2012-01-17 | 0.616 | 1 | No
U3R-2A ETF Outfall at Road C | Gross B | 2012-01-23 | 2.26 | 1.12 | No
U3R-2A ETF Outfall at Road C | Gross B | 2012-02-06 | 1.02 | 1.04 | No
U3R-2A ETF Outfall at Road C | Gross B | 2012-02-13 | 2.49 | 1.16 | No
U3R-2A ETF Outfall at Road C | Gross B | 2012-02-21 | -1.41 | 0.74 | No
U3R-2A ETF Outfall at Road C | Gross B | 2012-02-27 | 0.37 | 0.948 | No
U3R-2A ETF Outfall at Road C | Gross B | 2012-03-05 | 1.83 | 1.09 | No
U3R-2A ETF Outfall at Road C | Gross B | 2012-03-12 | 2.6 | 1.18 | No
U3R-2A ETF Outfall at Road C | Gross B | 2012-03-19 | -0.18 | 0.867 | No
U3R-2A ETF Outfall at Road C | Gross B | 2012-03-26 | -0.33 | 0.876 | No
U3R-2A ETF Outfall at Road C | Gross B | 2012-04-02 | 0.659 | 0.967 | No
U3R-2A ETF Outfall at Road C | Gross B | 2012-04-09 | 0.895 | 0.989 | No
U3R-2A ETF Outfall at Road C | Gross B | 2012-04-16 | -0.573 | 0.9 | No
U3R-2A ETF Outfall at Road C | Gross B | 2012-04-23 | 1.37 | 1.03 | No
U3R-2A ETF Outfall at Road C | Gross B | 2012-05-07 | 2.05 | 1.12 | No
U3R-2A ETF Outfall at Road C | Gross B | 2012-05-14 | 1.09 | 1.01 | No
U3R-2A ETF Outfall at Road C | Gross B | 2012-05-21 | 1.92 | 1.09 | No
U3R-2A ETF Outfall at Road C | Gross B | 2012-05-29 | 1.69 | 1.06 | No
U3R-2A ETF Outfall at Road C | Gross B | 2012-06-04 | 1.57 | 1.04 | No
U3R-2A ETF Outfall at Road C | Gross B | 2012-06-11 | 1.09 | 1.01 | No
U3R-2A ETF Outfall at Road C | Gross B | 2012-06-18 | -0.511 | 0.822 | No
U3R-2A ETF Outfall at Road C | Gross B | 2012-06-25 | 1.22 | 1.04 | No
U3R-2A ETF Outfall at Road C | Gross B | 2012-07-03 | 1.73 | 1.06 | No
U3R-2A ETF Outfall at Road C | Gross B | 2012-07-09 | 2.03 | 0.813 | No
U3R-2A ETF Outfall at Road C | Gross B | 2012-07-16 | 1.88 | 1.12 | No
U3R-2A ETF Outfall at Road C | Gross B | 2012-09-04 | 5.27 | 1.37 | Yes
U3R-2A ETF Outfall at Road C | Gross B | 2012-09-10 | 3.16 | 1.2 | No
U3R-2A ETF Outfall at Road C | Gross B | 2012-09-17 | 4.46 | 1.3 | Yes
U3R-2A ETF Outfall at Road C | Gross B | 2012-09-24 | 5.76 | 1.42 | Yes
U3R-2A ETF Outfall at Road C | Gross B | 2012-10-01 | 10.9 | 1.73 | Yes
U3R-2A ETF Outfall at Road C | Gross B | 2012-10-08 | 6.43 | 1.49 | Yes
U3R-2A ETF Outfall at Road C | Gross B | 2012-10-15 | 18.3 | 2.12 | Yes
U3R-2A ETF Outfall at Road C | Gross B | 2012-10-22 | 9.38 | 1.2 | Yes
U3R-2A ETF Outfall at Road C | Gross B | 2012-11-05 | 8.22 | 1.64 | Yes
U3R-2A ETF Outfall at Road C | Gross B | 2012-11-12 | 2.86 | 1.26 | No
U3R-2A ETF Outfall at Road C | Gross B | 2012-11-19 | 5.32 | 1.38 | Yes
U3R-2A ETF Outfall at Road C | Gross B | 2012-11-26 | 6.08 | 1.42 | Yes
U3R-2A ETF Outfall at Road C | Gross B | 2012-12-03 | 4.62 | 0.944 | Yes
U3R-2A ETF Outfall at Road C | Gross B | 2012-12-10 | 1.9 | 1.09 | No
U3R-2A ETF Outfall at Road C | Gross B | 2012-12-17 | 5.95 | 1.4 | Yes
U3R-2A ETF Outfall at Road C | Gross B | 2012-12-31 | 4.3 | 1.32 | Yes
Miscellaneous
HP-52 H-Area Tank Farm | Gross B | 2012-02-07 | 3.16 | 0.513 | Yes
HP-52 H-Area Tank Farm | Gross B | 2012-03-06 | 4.65 | 0.588 | Yes
HP-52 H-Area Tank Farm | Gross B | 2012-04-03 | 3.57 | 0.525 | Yes
HP-52 H-Area Tank Farm | Gross B | 2012-05-08 | 4.03 | 0.608 | Yes
HP-52 H-Area Tank Farm | Gross B | 2012-06-05 | 3.81 | 0.532 | Yes
HP-52 H-Area Tank Farm | Gross B | 2012-07-03 | 28.9 | 1.26 | Yes
HP-52 H-Area Tank Farm | Gross B | 2012-08-07 | 5.43 | 0.65 | Yes
HP-52 H-Area Tank Farm | Gross B | 2012-09-05 | 2.78 | 0.471 | Yes
HP-52 H-Area Tank Farm | Gross B | 2012-10-02 | 3.41 | 0.516 | Yes
HP-52 H-Area Tank Farm | Gross B | 2012-11-06 | 2.09 | 0.471 | Yes
HP-52 H-Area Tank Farm | Gross B | 2012-12-04 | 3.19 | 0.368 | Yes
HP-52 H-Area Tank Farm | Gross B | 2013-01-08 | 3.41 | 0.513 | Yes
Onsite
F-012 281-8F Retention Basin | Gross A | 2012-02-23 | 5.27 | 1.67 | Yes
F-012 281-8F Retention Basin | Gross A | 2012-03-27 | -0.192 | 0.0556 | No
F-012 281-8F Retention Basin | Gross A | 2012-04-25 | 0.101 | 0.181 | No
F-012 281-8F Retention Basin | Gross A | 2012-05-27 | 0.938 | 0.814 | No
F-012 281-8F Retention Basin | Gross A | 2012-06-01 | 0.0335 | 0.493 | No
F-012 281-8F Retention Basin | Gross A | 2012-06-21 | 0.0346 | 0.497 | No
F-012 281-8F Retention Basin | Gross A | 2012-07-19 | 0.941 | 0.814 | No
F-012 281-8F Retention Basin | Gross A | 2012-08-15 | 0.213 | 0.454 | No
F-012 281-8F Retention Basin | Gross A | 2012-08-30 | -0.427 | 0.206 | No
F-012 281-8F Retention Basin | Gross A | 2012-11-06 | 0.554 | 0.644 | No
F-012 281-8F Retention Basin | Gross A | 2012-12-19 | -0.476 | 0.19 | No
F-012 281-8F Retention Basin | Gross A | 2012-12-29 | 0.859 | 0.788 | No
F-013 200-F Cooling Basin | Gross A | 2012-01-18 | 1.39 | 0.948 | No
F-013 200-F Cooling Basin | Gross A | 2012-03-06 | 1.06 | 0.896 | No
F-013 200-F Cooling Basin | Gross A | 2012-04-25 | 0.0559 | 0.434 | No
F-013 200-F Cooling Basin | Gross A | 2012-06-12 | 2.24 | 1.15 | No
F-013 200-F Cooling Basin | Gross A | 2012-08-14 | 2.12 | 0.816 | Yes
F-013 200-F Cooling Basin | Gross A | 2012-09-04 | -0.408 | 0.224 | No
F-013 200-F Cooling Basin | Gross A | 2012-10-08 | 0.157 | 0.528 | No
F-013 200-F Cooling Basin | Gross A | 2012-12-29 | -0.0151 | 0.531 | No
F-05 | Gross A | 2012-02-06 | -0.00776 | 0.237 | No
F-05 | Gross A | 2012-03-05 | 1.7 | 0.623 | Yes
F-05 | Gross A | 2012-04-02 | 1.18 | 0.53 | No
F-05 | Gross A | 2012-05-07 | 0.784 | 0.315 | Yes
F-05 | Gross A | 2012-06-04 | 0.962 | 0.472 | No
F-05 | Gross A | 2012-07-03 | 12.3 | 1.62 | Yes
F-05 | Gross A | 2012-08-06 | 0.77 | 0.456 | No
F-05 | Gross A | 2012-09-04 | 0.199 | 0.29 | No
F-05 | Gross A | 2012-10-01 | 0.619 | 0.385 | No
F-05 | Gross A | 2012-11-05 | 0.9 | 0.477 | No
F-05 | Gross A | 2012-12-03 | 1.1 | 0.368 | Yes
F-05 | Gross A | 2013-01-07 | 1.14 | 0.373 | Yes
FM-1C H-Area Effluent | Gross A | 2012-02-06 | 1.74 | 0.616 | Yes
FM-1C H-Area Effluent | Gross A | 2012-03-05 | 1.41 | 0.571 | Yes
FM-1C H-Area Effluent | Gross A | 2012-04-02 | 1.18 | 0.527 | No
FM-1C H-Area Effluent | Gross A | 2012-05-07 | 5.49 | 0.755 | Yes
FM-1C H-Area Effluent | Gross A | 2012-06-04 | 2.95 | 0.788 | Yes
FM-1C H-Area Effluent | Gross A | 2012-07-03 | 7.68 | 1.23 | Yes
FM-1C H-Area Effluent | Gross A | 2012-08-06 | 3.7 | 0.863 | Yes
FM-1C H-Area Effluent | Gross A | 2012-09-04 | 3.11 | 0.799 | Yes
FM-1C H-Area Effluent | Gross A | 2012-10-01 | 2.95 | 0.773 | Yes
FM-1C H-Area Effluent | Gross A | 2012-11-05 | 2.81 | 0.765 | Yes
FM-1C H-Area Effluent | Gross A | 2012-12-03 | 3.19 | 0.565 | Yes
FM-1C H-Area Effluent | Gross A | 2013-01-07 | 1.68 | 0.625 | Yes
FM-3 F-Area Effluent | Gross A | 2012-02-06 | 0.878 | 0.499 | No
FM-3 F-Area Effluent | Gross A | 2012-03-05 | 1.34 | 0.592 | Yes
FM-3 F-Area Effluent | Gross A | 2012-04-02 | 1.22 | 0.596 | No
FM-3 F-Area Effluent | Gross A | 2012-05-07 | 1.08 | 0.403 | Yes
FM-3 F-Area Effluent | Gross A | 2012-06-04 | 1.52 | 0.614 | Yes
FM-3 F-Area Effluent | Gross A | 2012-07-03 | 1.06 | 0.689 | No
FM-3 F-Area Effluent | Gross A | 2012-08-06 | 0.0424 | 0.242 | No
FM-3 F-Area Effluent | Gross A | 2012-09-04 | 1.08 | 0.518 | No
FM-3 F-Area Effluent | Gross A | 2012-10-01 | 0.781 | 0.481 | No
FM-3 F-Area Effluent | Gross A | 2012-11-05 | 0.0654 | 0.238 | No
FM-3 F-Area Effluent | Gross A | 2012-12-03 | -0.0103 | 0.231 | No
FM-3 F-Area Effluent | Gross A | 2013-01-07 | 1.71 | 0.637 | Yes
H-004 | Gross A | 2012-03-05 | 0.432 | 0.563 | No
H-004 | Gross A | 2012-04-02 | 1.1 | 0.748 | No
H-004 | Gross A | 2012-05-07 | 0.595 | 0.446 | No
H-004 | Gross A | 2012-06-04 | 0.392 | 0.527 | No
H-004 | Gross A | 2012-07-03 | 0.468 | 0.592 | No
H-004 | Gross A | 2012-08-06 | 0.886 | 0.71 | No
H-004 | Gross A | 2012-09-04 | 0.824 | 0.677 | No
H-004 | Gross A | 2012-10-01 | 1.63 | 0.859 | No
H-004 | Gross A | 2012-11-05 | 1.33 | 0.817 | No
H-004 | Gross A | 2012-12-03 | 0.695 | 0.448 | No
H-004 | Gross A | 2013-01-07 | 0.378 | 0.578 | No
H-017 281-8H Retention Basin | Gross A | 2012-01-03 | 6.89 | 1.31 | Yes
H-017 281-8H Retention Basin | Gross A | 2012-01-20 | 6.76 | 1.82 | Yes
H-017 281-8H Retention Basin | Gross A | 2012-01-28 | 4.92 | 1.56 | Yes
H-017 281-8H Retention Basin | Gross A | 2012-02-22 | 0.424 | 0.714 | No
H-017 281-8H Retention Basin | Gross A | 2012-03-07 | 5.54 | 1.68 | Yes
H-017 281-8H Retention Basin | Gross A | 2012-04-03 | 5.49 | 1.65 | Yes
H-017 281-8H Retention Basin | Gross A | 2012-04-06 | 0.984 | 0.847 | No
H-017 281-8H Retention Basin | Gross A | 2012-04-26 | 8.27 | 2.06 | Yes
H-017 281-8H Retention Basin | Gross A | 2012-05-20 | 1.94 | 1.03 | No
H-017 281-8H Retention Basin | Gross A | 2012-06-03 | 4.62 | 1.53 | Yes
H-017 281-8H Retention Basin | Gross A | 2012-06-14 | 3.03 | 1.28 | Yes
H-017 281-8H Retention Basin | Gross A | 2012-07-09 | 1.89 | 0.751 | Yes
H-017 281-8H Retention Basin | Gross A | 2012-07-15 | 0.067 | 0.512 | No
H-017 281-8H Retention Basin | Gross A | 2012-07-25 | 3.97 | 1.48 | Yes
H-017 281-8H Retention Basin | Gross A | 2012-08-16 | 1.18 | 0.653 | No
H-017 281-8H Retention Basin | Gross A | 2012-11-17 | 11.1 | 2.34 | Yes
H-017 281-8H Retention Basin | Gross A | 2012-12-12 | 21.5 | 3.27 | Yes
H-017 281-8H Retention Basin | Gross A | 2012-12-19 | 7.73 | 2.01 | Yes
H-017 281-8H Retention Basin | Gross A | 2012-12-29 | 6 | 1.75 | Yes
HP-15 Tritium Facility Outfall | Gross A | 2012-02-06 | 0.211 | 0.312 | No
HP-15 Tritium Facility Outfall | Gross A | 2012-03-05 | 0.708 | 0.467 | No
HP-15 Tritium Facility Outfall | Gross A | 2012-04-02 | -0.219 | 0.0671 | No
HP-15 Tritium Facility Outfall | Gross A | 2012-05-07 | -0.14 | 0.0781 | No
HP-15 Tritium Facility Outfall | Gross A | 2012-06-04 | 0.903 | 0.502 | No
HP-15 Tritium Facility Outfall | Gross A | 2012-07-03 | 0.263 | 0.33 | No
HP-15 Tritium Facility Outfall | Gross A | 2012-08-06 | 1.43 | 0.615 | Yes
HP-15 Tritium Facility Outfall | Gross A | 2012-09-04 | 0.256 | 0.324 | No
HP-15 Tritium Facility Outfall | Gross A | 2012-10-01 | 0.3 | 0.335 | No
HP-15 Tritium Facility Outfall | Gross A | 2012-11-05 | 0.0668 | 0.242 | No
HP-15 Tritium Facility Outfall | Gross A | 2012-12-03 | 0.386 | 0.25 | No
HP-15 Tritium Facility Outfall | Gross A | 2013-01-07 | -0.00678 | 0.233 | No
K Canal | Gross A | 2012-02-06 | 0.202 | 0.297 | No
K Canal | Gross A | 2012-03-05 | 0.258 | 0.34 | No
K Canal | Gross A | 2012-04-02 | 0.0239 | 0.246 | No
K Canal | Gross A | 2012-05-07 | -0.199 | 0.101 | No
K Canal | Gross A | 2012-06-04 | -0.198 | 0.101 | No
K Canal | Gross A | 2012-07-03 | -0.193 | 0.107 | No
K Canal | Gross A | 2012-08-06 | 0.27 | 0.329 | No
K Canal | Gross A | 2012-09-04 | 0.697 | 0.452 | No
K Canal | Gross A | 2012-10-01 | 0.514 | 0.394 | No
K Canal | Gross A | 2012-11-05 | 0.522 | 0.4 | No
K Canal | Gross A | 2012-12-03 | 0.0651 | 0.173 | No
K Canal | Gross A | 2013-01-07 | 1.14 | 0.551 | No
L-07 | Gross A | 2012-02-06 | -0.00246 | 0.126 | No
L-07 | Gross A | 2012-03-05 | 0.381 | 0.254 | No
L-07 | Gross A | 2012-04-02 | 0.0133 | 0.142 | No
L-07 | Gross A | 2012-05-07 | 0.199 | 0.15 | No
L-07 | Gross A | 2012-06-04 | 1.05 | 0.394 | Yes
L-07 | Gross A | 2012-07-03 | 0.543 | 0.299 | No
L-07 | Gross A | 2012-08-06 | 0.0234 | 0.134 | No
L-07 | Gross A | 2012-09-04 | 0.408 | 0.268 | No
L-07 | Gross A | 2012-10-01 | 0.414 | 0.258 | No
L-07 | Gross A | 2012-11-05 | 0.0349 | 0.129 | No
L-07 | Gross A | 2012-12-03 | -0.00616 | 0.127 | No
L-07 | Gross A | 2013-01-07 | 0.554 | 0.306 | No
S-004 | Gross A | 2012-02-06 | 2.64 | 1.31 | No
S-004 | Gross A | 2012-03-05 | 6.19 | 2.2 | Yes
S-004 | Gross A | 2012-04-02 | 6.19 | 1.88 | Yes
S-004 | Gross A | 2012-05-07 | -0.213 | 0.364 | No
S-004 | Gross A | 2012-06-04 | 0.611 | 0.823 | No
S-004 | Gross A | 2012-07-03 | 0.0786 | 0.579 | No
S-004 | Gross A | 2012-08-06 | 3.3 | 1.42 | Yes
S-004 | Gross A | 2012-09-04 | 0.0932 | 0.681 | No
S-004 | Gross A | 2012-10-01 | 3.54 | 1.38 | Yes
S-004 | Gross A | 2012-11-05 | 3.19 | 1.35 | Yes
S-004 | Gross A | 2012-12-03 | 5.84 | 1.34 | Yes
S-004 | Gross A | 2013-01-07 | 1.15 | 1.05 | No
TB-2 Outfall at Road 1A | Gross A | 2012-02-06 | 3.38 | 0.582 | Yes
TB-2 Outfall at Road 1A | Gross A | 2012-03-05 | 5.43 | 0.746 | Yes
TB-2 Outfall at Road 1A | Gross A | 2012-04-02 | 1.53 | 0.407 | Yes
TB-2 Outfall at Road 1A | Gross A | 2012-05-07 | 5.51 | 0.531 | Yes
TB-2 Outfall at Road 1A | Gross A | 2012-06-04 | 2.11 | 0.47 | Yes
TB-2 Outfall at Road 1A | Gross A | 2012-07-03 | 2.14 | 0.476 | Yes
TB-2 Outfall at Road 1A | Gross A | 2012-08-06 | 0.719 | 0.286 | Yes
TB-2 Outfall at Road 1A | Gross A | 2012-09-04 | 3.11 | 0.566 | Yes
TB-2 Outfall at Road 1A | Gross A | 2012-10-01 | 1.11 | 0.342 | Yes
TB-2 Outfall at Road 1A | Gross A | 2012-11-05 | 1.72 | 0.438 | Yes
TB-2 Outfall at Road 1A | Gross A | 2012-12-03 | 0.546 | 0.273 | No
TB-2 Outfall at Road 1A | Gross A | 2013-01-07 | 1.83 | 0.546 | Yes
TB-3 M-Area Effluent at Road D | Gross A | 2012-02-06 | 0.708 | 0.627 | No
TB-3 M-Area Effluent at Road D | Gross A | 2012-03-05 | 4.78 | 1.38 | Yes
TB-3 M-Area Effluent at Road D | Gross A | 2012-04-02 | 1.44 | 0.815 | No
TB-3 M-Area Effluent at Road D | Gross A | 2012-05-07 | 5.46 | 1.05 | Yes
TB-3 M-Area Effluent at Road D | Gross A | 2012-06-04 | 1.13 | 0.745 | No
TB-3 M-Area Effluent at Road D | Gross A | 2012-07-03 | 1.94 | 0.932 | No
TB-3 M-Area Effluent at Road D | Gross A | 2012-08-06 | 1.57 | 0.845 | No
TB-3 M-Area Effluent at Road D | Gross A | 2012-09-04 | 1.17 | 0.757 | No
TB-3 M-Area Effluent at Road D | Gross A | 2012-10-01 | 3.03 | 1.1 | Yes
TB-3 M-Area Effluent at Road D | Gross A | 2012-11-05 | 1.58 | 0.83 | No
TB-3 M-Area Effluent at Road D | Gross A | 2012-12-03 | 2.46 | 0.709 | Yes
TB-3 M-Area Effluent at Road D | Gross A | 2013-01-07 | 1.83 | 0.917 | No
U3R-2A ETF Outfall at Road C | Gross A | 2012-01-09 | 0.0789 | 0.447 | No
U3R-2A ETF Outfall at Road C | Gross A | 2012-01-17 | 0.759 | 0.674 | No
U3R-2A ETF Outfall at Road C | Gross A | 2012-01-23 | -0.4 | 0.122 | No
U3R-2A ETF Outfall at Road C | Gross A | 2012-02-06 | 0.77 | 0.683 | No
U3R-2A ETF Outfall at Road C | Gross A | 2012-02-13 | 0.37 | 0.547 | No
U3R-2A ETF Outfall at Road C | Gross A | 2012-02-21 | -0.00514 | 0.399 | No
U3R-2A ETF Outfall at Road C | Gross A | 2012-02-27 | 0.0851 | 0.482 | No
U3R-2A ETF Outfall at Road C | Gross A | 2012-03-05 | 0.0797 | 0.466 | No
U3R-2A ETF Outfall at Road C | Gross A | 2012-03-12 | 0.741 | 0.658 | No
U3R-2A ETF Outfall at Road C | Gross A | 2012-03-19 | -0.3 | 0.26 | No
U3R-2A ETF Outfall at Road C | Gross A | 2012-03-26 | 0.47 | 0.607 | No
U3R-2A ETF Outfall at Road C | Gross A | 2012-04-02 | -0.381 | 0.117 | No
U3R-2A ETF Outfall at Road C | Gross A | 2012-04-09 | 0.0419 | 0.418 | No
U3R-2A ETF Outfall at Road C | Gross A | 2012-04-16 | 0.0649 | 0.436 | No
U3R-2A ETF Outfall at Road C | Gross A | 2012-04-23 | -0.231 | 0.135 | No
U3R-2A ETF Outfall at Road C | Gross A | 2012-05-07 | 0.554 | 0.573 | No
U3R-2A ETF Outfall at Road C | Gross A | 2012-05-14 | 0.0422 | 0.421 | No
U3R-2A ETF Outfall at Road C | Gross A | 2012-05-21 | 0.157 | 0.411 | No
U3R-2A ETF Outfall at Road C | Gross A | 2012-05-29 | 0.0408 | 0.411 | No
U3R-2A ETF Outfall at Road C | Gross A | 2012-06-04 | -0.335 | 0.171 | No
U3R-2A ETF Outfall at Road C | Gross A | 2012-06-11 | 0.0427 | 0.426 | No
U3R-2A ETF Outfall at Road C | Gross A | 2012-06-18 | -0.231 | 0.138 | No
U3R-2A ETF Outfall at Road C | Gross A | 2012-06-25 | 0.441 | 0.592 | No
U3R-2A ETF Outfall at Road C | Gross A | 2012-07-03 | 0.0724 | 0.432 | No
U3R-2A ETF Outfall at Road C | Gross A | 2012-07-09 | -0.343 | 0.139 | No
U3R-2A ETF Outfall at Road C | Gross A | 2012-07-16 | -0.316 | 0.129 | No
U3R-2A ETF Outfall at Road C | Gross A | 2012-09-04 | 0.0654 | 0.426 | No
U3R-2A ETF Outfall at Road C | Gross A | 2012-09-10 | -0.259 | 0.0884 | No
U3R-2A ETF Outfall at Road C | Gross A | 2012-09-17 | 0.0689 | 0.439 | No
U3R-2A ETF Outfall at Road C | Gross A | 2012-09-24 | 0.846 | 0.7 | No
U3R-2A ETF Outfall at Road C | Gross A | 2012-10-01 | 0.108 | 0.404 | No
U3R-2A ETF Outfall at Road C | Gross A | 2012-10-08 | 1.31 | 0.809 | No
U3R-2A ETF Outfall at Road C | Gross A | 2012-10-15 | 0.107 | 0.41 | No
U3R-2A ETF Outfall at Road C | Gross A | 2012-10-22 | -0.0819 | 0.25 | No
U3R-2A ETF Outfall at Road C | Gross A | 2012-11-05 | 1.16 | 0.801 | No
U3R-2A ETF Outfall at Road C | Gross A | 2012-11-12 | 0.754 | 0.683 | No
U3R-2A ETF Outfall at Road C | Gross A | 2012-11-19 | 0.849 | 0.651 | No
U3R-2A ETF Outfall at Road C | Gross A | 2012-11-26 | 0.105 | 0.386 | No
U3R-2A ETF Outfall at Road C | Gross A | 2012-12-03 | -0.0795 | 0.211 | No
U3R-2A ETF Outfall at Road C | Gross A | 2012-12-10 | 0.104 | 0.377 | No
U3R-2A ETF Outfall at Road C | Gross A | 2012-12-17 | -0.266 | 0.104 | No
U3R-2A ETF Outfall at Road C | Gross A | 2012-12-31 | -0.386 | 0.159 | No
Miscellaneous
HP-52 H-Area Tank Farm | Gross A | 2012-02-07 | 3.7 | 0.619 | Yes
HP-52 H-Area Tank Farm | Gross A | 2012-03-06 | 4.03 | 0.655 | Yes
HP-52 H-Area Tank Farm | Gross A | 2012-04-03 | 3.11 | 0.568 | Yes
HP-52 H-Area Tank Farm | Gross A | 2012-05-08 | 8.54 | 0.94 | Yes
HP-52 H-Area Tank Farm | Gross A | 2012-06-05 | 2.97 | 0.561 | Yes
HP-52 H-Area Tank Farm | Gross A | 2012-07-03 | 0.916 | 0.336 | Yes
HP-52 H-Area Tank Farm | Gross A | 2012-08-07 | 6.57 | 0.833 | Yes
HP-52 H-Area Tank Farm | Gross A | 2012-09-05 | 2.26 | 0.505 | Yes
HP-52 H-Area Tank Farm | Gross A | 2012-10-02 | 2.92 | 0.558 | Yes
HP-52 H-Area Tank Farm | Gross A | 2012-11-06 | 4.03 | 0.654 | Yes
HP-52 H-Area Tank Farm | Gross A | 2012-12-04 | 3.92 | 0.445 | Yes
HP-52 H-Area Tank Farm | Gross A | 2013-01-08 | 2.39 | 0.51 | Yes

## LiquidEffluent-both sections
Data Table 4–2, 2012 Radioactivity in Liquid Effluent Samples
Summary Statistic Section
2012 Radioactivity in Liquid Effluent : Units are pCi/L
Location | Nuclide | SummaryStat | SampleCon | SampleStd | Sig
Onsite
F-012 281-8F Retention Basin | H-3 | N | 12 | NA | NA
F-012 281-8F Retention Basin | H-3 | Mean | 1190 | 51.3 | NA
F-012 281-8F Retention Basin | H-3 | Minimum | 597 | 165 | Yes
F-012 281-8F Retention Basin | H-3 | Maximum | 3080 | 216 | Yes
F-013 200-F Cooling Basin | H-3 | N | 8 | NA | NA
F-013 200-F Cooling Basin | H-3 | Mean | 1210 | 63.5 | NA
F-013 200-F Cooling Basin | H-3 | Minimum | 673 | 162 | Yes
F-013 200-F Cooling Basin | H-3 | Maximum | 1720 | 190 | Yes
F-05 | H-3 | N | 12 | NA | NA
F-05 | H-3 | Mean | 714 | 47.6 | NA
F-05 | H-3 | Minimum | 222 | 156 | No
F-05 | H-3 | Maximum | 1580 | 201 | Yes
FM-1C H-Area Effluent | H-3 | N | 12 | NA | NA
FM-1C H-Area Effluent | H-3 | Mean | 1480 | 51.2 | NA
FM-1C H-Area Effluent | H-3 | Minimum | 584 | 156 | Yes
FM-1C H-Area Effluent | H-3 | Maximum | 2140 | 195 | Yes
FM-3 F-Area Effluent | H-3 | N | 12 | NA | NA
FM-3 F-Area Effluent | H-3 | Mean | 697 | 46.9 | NA
FM-3 F-Area Effluent | H-3 | Minimum | 300 | 167 | No
FM-3 F-Area Effluent | H-3 | Maximum | 1340 | 196 | Yes
H-004 | H-3 | N | 11 | NA | NA
H-004 | H-3 | Mean | 6660 | 86.6 | NA
H-004 | H-3 | Minimum | 1650 | 191 | Yes
H-004 | H-3 | Maximum | 12600 | 376 | Yes
H-017 281-8H Retention Basin | H-3 | N | 19 | NA | NA
H-017 281-8H Retention Basin | H-3 | Mean | 2590 | 47.6 | NA
H-017 281-8H Retention Basin | H-3 | Minimum | 816 | 192 | Yes
H-017 281-8H Retention Basin | H-3 | Maximum | 5030 | 261 | Yes
HP-15 Tritium Facility Outfall | H-3 | N | 12 | NA | NA
HP-15 Tritium Facility Outfall | H-3 | Mean | 5220 | 76.3 | NA
HP-15 Tritium Facility Outfall | H-3 | Minimum | 2380 | 186 | Yes
HP-15 Tritium Facility Outfall | H-3 | Maximum | 10100 | 355 | Yes
K Canal | H-3 | N | 12 | NA | NA
K Canal | H-3 | Mean | 480 | 44 | NA
K Canal | H-3 | Minimum | 193 | 141 | No
K Canal | H-3 | Maximum | 1040 | 168 | Yes
L-07 | H-3 | N | 12 | NA | NA
L-07 | H-3 | Mean | 435 | 43.7 | NA
L-07 | H-3 | Minimum | 63.2 | 155 | No
L-07 | H-3 | Maximum | 1050 | 177 | Yes
S-004 | H-3 | N | 12 | NA | NA
S-004 | H-3 | Mean | 3710 | 65.7 | NA
S-004 | H-3 | Minimum | 1200 | 168 | Yes
S-004 | H-3 | Maximum | 8730 | 302 | Yes
TB-2 Outfall at Road 1A | H-3 | N | 12 | NA | NA
TB-2 Outfall at Road 1A | H-3 | Mean | 401 | 43 | NA
TB-2 Outfall at Road 1A | H-3 | Minimum | 148 | 146 | No
TB-2 Outfall at Road 1A | H-3 | Maximum | 700 | 143 | Yes
TB-3 M-Area Effluent at Road D | H-3 | N | 1 | NA | NA
TB-3 M-Area Effluent at Road D | H-3 | Mean | 405 | 162 | NA
U3R-2A ETF Outfall at Road C | H-3 | N | 42 | NA | NA
U3R-2A ETF Outfall at Road C | H-3 | Mean | 663000 | 4330 | NA
U3R-2A ETF Outfall at Road C | H-3 | Minimum | 128000 | 18900 | Yes
U3R-2A ETF Outfall at Road C | H-3 | Maximum | 2890000 | 52300 | Yes
Miscellaneous
HP-52 H-Area Tank Farm | H-3 | N | 12 | NA | NA
HP-52 H-Area Tank Farm | H-3 | Mean | 183 | 43.2 | NA
HP-52 H-Area Tank Farm | H-3 | Minimum | -177 | 140 | No
HP-52 H-Area Tank Farm | H-3 | Maximum | 384 | 155 | No
Onsite
F-012 281-8F Retention Basin | Co-60 | N | 12 | NA | NA
F-012 281-8F Retention Basin | Co-60 | Mean | 1.09 | 0.614 | NA
F-012 281-8F Retention Basin | Co-60 | Minimum | -2.67 | 2.13 | No
F-012 281-8F Retention Basin | Co-60 | Maximum | 6.84 | 3.15 | No
F-013 200-F Cooling Basin | Co-60 | N | 8 | NA | NA
F-013 200-F Cooling Basin | Co-60 | Mean | 0.573 | 0.703 | NA
F-013 200-F Cooling Basin | Co-60 | Minimum | -0.908 | 1.8 | No
F-013 200-F Cooling Basin | Co-60 | Maximum | 2.51 | 2.03 | No
F-05 | Co-60 | N | 12 | NA | NA
F-05 | Co-60 | Mean | -0.226 | 0.565 | NA
F-05 | Co-60 | Minimum | -3.43 | 1.78 | No
F-05 | Co-60 | Maximum | 2.25 | 2.15 | No
FM-1C H-Area Effluent | Co-60 | N | 12 | NA | NA
FM-1C H-Area Effluent | Co-60 | Mean | 0.11 | 0.538 | NA
FM-1C H-Area Effluent | Co-60 | Minimum | -2.02 | 1.91 | No
FM-1C H-Area Effluent | Co-60 | Maximum | 1.84 | 1.71 | No
FM-3 F-Area Effluent | Co-60 | N | 12 | NA | NA
FM-3 F-Area Effluent | Co-60 | Mean | 0.497 | 0.547 | NA
FM-3 F-Area Effluent | Co-60 | Minimum | -2.03 | 1.74 | No
FM-3 F-Area Effluent | Co-60 | Maximum | 2.73 | 2.1 | No
H-004 | Co-60 | N | 11 | NA | NA
H-004 | Co-60 | Mean | 0.196 | 0.578 | NA
H-004 | Co-60 | Minimum | -1.38 | 1.75 | No
H-004 | Co-60 | Maximum | 3.97 | 1.88 | No
H-017 281-8H Retention Basin | Co-60 | N | 19 | NA | NA
H-017 281-8H Retention Basin | Co-60 | Mean | 0.284 | 0.456 | NA
H-017 281-8H Retention Basin | Co-60 | Minimum | -1.68 | 1.91 | No
H-017 281-8H Retention Basin | Co-60 | Maximum | 2.78 | 2.42 | No
HP-15 Tritium Facility Outfall | Co-60 | N | 12 | NA | NA
HP-15 Tritium Facility Outfall | Co-60 | Mean | 1.36 | 0.521 | NA
HP-15 Tritium Facility Outfall | Co-60 | Minimum | -2.01 | 1.68 | No
HP-15 Tritium Facility Outfall | Co-60 | Maximum | 5.65 | 1.49 | No
K Canal | Co-60 | N | 12 | NA | NA
K Canal | Co-60 | Mean | -0.047 | 0.551 | NA
K Canal | Co-60 | Minimum | -3.16 | 2.01 | No
K Canal | Co-60 | Maximum | 1.9 | 2.25 | No
L-07 | Co-60 | N | 12 | NA | NA
L-07 | Co-60 | Mean | 0.163 | 0.566 | NA
L-07 | Co-60 | Minimum | -1.99 | 2.09 | No
L-07 | Co-60 | Maximum | 3.73 | 1.92 | No
S-004 | Co-60 | N | 12 | NA | NA
S-004 | Co-60 | Mean | -0.576 | 0.979 | NA
S-004 | Co-60 | Minimum | -17.7 | 9.71 | No
S-004 | Co-60 | Maximum | 5.65 | 1.98 | No
TB-2 Outfall at Road 1A | Co-60 | N | 12 | NA | NA
TB-2 Outfall at Road 1A | Co-60 | Mean | 0.965 | 0.552 | NA
TB-2 Outfall at Road 1A | Co-60 | Minimum | -1.3 | 2.1 | No
TB-2 Outfall at Road 1A | Co-60 | Maximum | 3.24 | 1.75 | No
TB-3 M-Area Effluent at Road D | Co-60 | N | 12 | NA | NA
TB-3 M-Area Effluent at Road D | Co-60 | Mean | 0.495 | 0.538 | NA
TB-3 M-Area Effluent at Road D | Co-60 | Minimum | -2.2 | 2.28 | No
TB-3 M-Area Effluent at Road D | Co-60 | Maximum | 4.38 | 1.92 | No
U3R-2A ETF Outfall at Road C | Co-60 | N | 42 | NA | NA
U3R-2A ETF Outfall at Road C | Co-60 | Mean | 0.508 | 0.302 | NA
U3R-2A ETF Outfall at Road C | Co-60 | Minimum | -4.19 | 2.07 | No
U3R-2A ETF Outfall at Road C | Co-60 | Maximum | 5.59 | 1.97 | No
Miscellaneous
HP-52 H-Area Tank Farm | Co-60 | N | 12 | NA | NA
HP-52 H-Area Tank Farm | Co-60 | Mean | 0.201 | 0.554 | NA
HP-52 H-Area Tank Farm | Co-60 | Minimum | -1.63 | 1.94 | No
HP-52 H-Area Tank Farm | Co-60 | Maximum | 3.97 | 1.8 | No
Onsite
F-012 281-8F Retention Basin | Cs-137 | N | 12 | NA | NA
F-012 281-8F Retention Basin | Cs-137 | Mean | 16.3 | 1.1 | NA
F-012 281-8F Retention Basin | Cs-137 | Minimum | 2.76 | 2.2 | No
F-012 281-8F Retention Basin | Cs-137 | Maximum | 61.9 | 6.23 | Yes
F-013 200-F Cooling Basin | Cs-137 | N | 8 | NA | NA
F-013 200-F Cooling Basin | Cs-137 | Mean | 4.6 | 0.861 | NA
F-013 200-F Cooling Basin | Cs-137 | Minimum | -1.33 | 1.96 | No
F-013 200-F Cooling Basin | Cs-137 | Maximum | 8.49 | 4.15 | No
F-05 | Cs-137 | N | 12 | NA | NA
F-05 | Cs-137 | Mean | 0.454 | 0.625 | NA
F-05 | Cs-137 | Minimum | -3.97 | 2.54 | No
F-05 | Cs-137 | Maximum | 3.89 | 2.39 | No
FM-1C H-Area Effluent | Cs-137 | N | 12 | NA | NA
FM-1C H-Area Effluent | Cs-137 | Mean | 0.96 | 0.632 | NA
FM-1C H-Area Effluent | Cs-137 | Minimum | -4.76 | 1.91 | No
FM-1C H-Area Effluent | Cs-137 | Maximum | 9.3 | 3.85 | No
FM-3 F-Area Effluent | Cs-137 | N | 12 | NA | NA
FM-3 F-Area Effluent | Cs-137 | Mean | -0.208 | 0.578 | NA
FM-3 F-Area Effluent | Cs-137 | Minimum | -2.17 | 1.98 | No
FM-3 F-Area Effluent | Cs-137 | Maximum | 1.38 | 2.32 | No
H-004 | Cs-137 | N | 11 | NA | NA
H-004 | Cs-137 | Mean | 0.549 | 0.599 | NA
H-004 | Cs-137 | Minimum | -4.08 | 2.35 | No
H-004 | Cs-137 | Maximum | 2.05 | 1.94 | No
H-017 281-8H Retention Basin | Cs-137 | N | 19 | NA | NA
H-017 281-8H Retention Basin | Cs-137 | Mean | 45 | 1.22 | NA
H-017 281-8H Retention Basin | Cs-137 | Minimum | 21.3 | 3.65 | Yes
H-017 281-8H Retention Basin | Cs-137 | Maximum | 88.9 | 7.22 | Yes
HP-15 Tritium Facility Outfall | Cs-137 | N | 12 | NA | NA
HP-15 Tritium Facility Outfall | Cs-137 | Mean | -0.451 | 0.587 | NA
HP-15 Tritium Facility Outfall | Cs-137 | Minimum | -3.32 | 1.92 | No
HP-15 Tritium Facility Outfall | Cs-137 | Maximum | 2.76 | 1.95 | No
K Canal | Cs-137 | N | 12 | NA | NA
K Canal | Cs-137 | Mean | 0.312 | 0.57 | NA
K Canal | Cs-137 | Minimum | -3.7 | 2.09 | No
K Canal | Cs-137 | Maximum | 4.05 | 2.04 | No
L-07 | Cs-137 | N | 12 | NA | NA
L-07 | Cs-137 | Mean | -0.735 | 0.572 | NA
L-07 | Cs-137 | Minimum | -4.65 | 2.03 | No
L-07 | Cs-137 | Maximum | 4.89 | 2.04 | No
S-004 | Cs-137 | N | 12 | NA | NA
S-004 | Cs-137 | Mean | 1.29 | 0.987 | NA
S-004 | Cs-137 | Minimum | -4.62 | 1.95 | No
S-004 | Cs-137 | Maximum | 6.11 | 9.67 | No
TB-2 Outfall at Road 1A | Cs-137 | N | 12 | NA | NA
TB-2 Outfall at Road 1A | Cs-137 | Mean | -0.675 | 0.559 | NA
TB-2 Outfall at Road 1A | Cs-137 | Minimum | -3.41 | 1.89 | No
TB-2 Outfall at Road 1A | Cs-137 | Maximum | 2.97 | 2.02 | No
TB-3 M-Area Effluent at Road D | Cs-137 | N | 12 | NA | NA
TB-3 M-Area Effluent at Road D | Cs-137 | Mean | 0.33 | 0.572 | NA
TB-3 M-Area Effluent at Road D | Cs-137 | Minimum | -2.57 | 1.87 | No
TB-3 M-Area Effluent at Road D | Cs-137 | Maximum | 3.03 | 2 | No
U3R-2A ETF Outfall at Road C | Cs-137 | N | 42 | NA | NA
U3R-2A ETF Outfall at Road C | Cs-137 | Mean | 6.97 | 0.429 | NA
U3R-2A ETF Outfall at Road C | Cs-137 | Minimum | -4.19 | 2.25 | No
U3R-2A ETF Outfall at Road C | Cs-137 | Maximum | 31.1 | 4.41 | Yes
Miscellaneous
HP-52 H-Area Tank Farm | Cs-137 | N | 12 | NA | NA
HP-52 H-Area Tank Farm | Cs-137 | Mean | 0.196 | 0.582 | NA
HP-52 H-Area Tank Farm | Cs-137 | Minimum | -3.76 | 2.05 | No
HP-52 H-Area Tank Farm | Cs-137 | Maximum | 4.46 | 1.96 | No
Onsite
F-012 281-8F Retention Basin | Sr-89/90 | N | 12 | NA | NA
F-012 281-8F Retention Basin | Sr-89/90 | Mean | 22.8 | 0.602 | NA
F-012 281-8F Retention Basin | Sr-89/90 | Minimum | 11.3 | 1.35 | Yes
F-012 281-8F Retention Basin | Sr-89/90 | Maximum | 40 | 3.06 | Yes
F-013 200-F Cooling Basin | Sr-89/90 | N | 8 | NA | NA
F-013 200-F Cooling Basin | Sr-89/90 | Mean | 1.35 | 0.258 | NA
F-013 200-F Cooling Basin | Sr-89/90 | Minimum | 0.332 | 0.655 | No
F-013 200-F Cooling Basin | Sr-89/90 | Maximum | 2.57 | 0.839 | Yes
F-05 | Sr-89/90 | N | 12 | NA | NA
F-05 | Sr-89/90 | Mean | 10.6 | 0.235 | NA
F-05 | Sr-89/90 | Minimum | 2.59 | 0.285 | Yes
F-05 | Sr-89/90 | Maximum | 23.7 | 1.38 | Yes
FM-1C H-Area Effluent | Sr-89/90 | N | 12 | NA | NA
FM-1C H-Area Effluent | Sr-89/90 | Mean | 0.438 | 0.0466 | NA
FM-1C H-Area Effluent | Sr-89/90 | Minimum | 0.0198 | 0.13 | No
FM-1C H-Area Effluent | Sr-89/90 | Maximum | 1.75 | 0.253 | Yes
FM-3 F-Area Effluent | Sr-89/90 | N | 12 | NA | NA
FM-3 F-Area Effluent | Sr-89/90 | Mean | 0.155 | 0.0478 | NA
FM-3 F-Area Effluent | Sr-89/90 | Minimum | -0.0451 | 0.121 | No
FM-3 F-Area Effluent | Sr-89/90 | Maximum | 0.495 | 0.169 | Yes
H-004 | Sr-89/90 | N | 11 | NA | NA
H-004 | Sr-89/90 | Mean | 0.38 | 0.183 | NA
H-004 | Sr-89/90 | Minimum | -0.795 | 0.528 | No
H-004 | Sr-89/90 | Maximum | 1.96 | 0.794 | No
H-017 281-8H Retention Basin | Sr-89/90 | N | 19 | NA | NA
H-017 281-8H Retention Basin | Sr-89/90 | Mean | 3.83 | 0.206 | NA
H-017 281-8H Retention Basin | Sr-89/90 | Minimum | 1.78 | 0.749 | No
H-017 281-8H Retention Basin | Sr-89/90 | Maximum | 6.08 | 0.75 | Yes
HP-15 Tritium Facility Outfall | Sr-89/90 | N | 12 | NA | NA
HP-15 Tritium Facility Outfall | Sr-89/90 | Mean | 0.143 | 0.0362 | NA
HP-15 Tritium Facility Outfall | Sr-89/90 | Minimum | -0.114 | 0.108 | No
HP-15 Tritium Facility Outfall | Sr-89/90 | Maximum | 0.541 | 0.114 | Yes
K Canal | Sr-89/90 | N | 12 | NA | NA
K Canal | Sr-89/90 | Mean | 0.103 | 0.0353 | NA
K Canal | Sr-89/90 | Minimum | -0.113 | 0.122 | No
K Canal | Sr-89/90 | Maximum | 0.357 | 0.138 | No
L-07 | Sr-89/90 | N | 12 | NA | NA
L-07 | Sr-89/90 | Mean | 0.107 | 0.036 | NA
L-07 | Sr-89/90 | Minimum | -0.105 | 0.107 | No
L-07 | Sr-89/90 | Maximum | 0.538 | 0.154 | Yes
S-004 | Sr-89/90 | N | 12 | NA | NA
S-004 | Sr-89/90 | Mean | 0.272 | 0.17 | NA
S-004 | Sr-89/90 | Minimum | -0.351 | 0.542 | No
S-004 | Sr-89/90 | Maximum | 1.05 | 0.646 | No
TB-3 M-Area Effluent at Road D | Sr-89/90 | N | 12 | NA | NA
TB-3 M-Area Effluent at Road D | Sr-89/90 | Mean | 0.378 | 0.189 | NA
TB-3 M-Area Effluent at Road D | Sr-89/90 | Minimum | -0.546 | 0.665 | No
TB-3 M-Area Effluent at Road D | Sr-89/90 | Maximum | 2.29 | 0.828 | No
U3R-2A ETF Outfall at Road C | Sr-89/90 | N | 42 | NA | NA
U3R-2A ETF Outfall at Road C | Sr-89/90 | Mean | 0.333 | 0.081 | NA
U3R-2A ETF Outfall at Road C | Sr-89/90 | Minimum | -0.789 | 0.429 | No
U3R-2A ETF Outfall at Road C | Sr-89/90 | Maximum | 3.22 | 0.746 | Yes
Miscellaneous
HP-52 H-Area Tank Farm | Sr-89/90 | N | 12 | NA | NA
HP-52 H-Area Tank Farm | Sr-89/90 | Mean | 0.032 | 0.037 | NA
HP-52 H-Area Tank Farm | Sr-89/90 | Minimum | -0.135 | 0.121 | No
HP-52 H-Area Tank Farm | Sr-89/90 | Maximum | 0.209 | 0.129 | No
Onsite
F-012 281-8F Retention Basin | I-129 | N | 12 | NA | NA
F-012 281-8F Retention Basin | I-129 | Mean | 0.23 | 0.0778 | NA
F-012 281-8F Retention Basin | I-129 | Minimum | -0.554 | 0.267 | No
F-012 281-8F Retention Basin | I-129 | Maximum | 1.12 | 0.365 | Yes
F-013 200-F Cooling Basin | I-129 | N | 8 | NA | NA
F-013 200-F Cooling Basin | I-129 | Mean | 0.0224 | 0.0864 | NA
F-013 200-F Cooling Basin | I-129 | Minimum | -0.295 | 0.217 | No
F-013 200-F Cooling Basin | I-129 | Maximum | 0.265 | 0.307 | No
F-05 | I-129 | N | 12 | NA | NA
F-05 | I-129 | Mean | 0.595 | 0.0887 | NA
F-05 | I-129 | Minimum | -0.227 | 0.212 | No
F-05 | I-129 | Maximum | 3.46 | 0.444 | Yes
FM-3 F-Area Effluent | I-129 | N | 12 | NA | NA
FM-3 F-Area Effluent | I-129 | Mean | 0.201 | 0.0876 | NA
FM-3 F-Area Effluent | I-129 | Minimum | -0.125 | 0.26 | No
FM-3 F-Area Effluent | I-129 | Maximum | 1.11 | 0.683 | No
H-017 281-8H Retention Basin | I-129 | N | 19 | NA | NA
H-017 281-8H Retention Basin | I-129 | Mean | 0.209 | 0.0549 | NA
H-017 281-8H Retention Basin | I-129 | Minimum | -0.165 | 0.212 | No
H-017 281-8H Retention Basin | I-129 | Maximum | 1.01 | 0.329 | Yes
Onsite
F-013 200-F Cooling Basin | Th-228 | N | 1 | NA | NA
F-013 200-F Cooling Basin | Th-228 | Mean | -3.08e-05 | 0.000672 | NA
Onsite
F-013 200-F Cooling Basin | Th-230 | N | 1 | NA | NA
F-013 200-F Cooling Basin | Th-230 | Mean | 0.0481 | 0.0285 | NA
Onsite
F-013 200-F Cooling Basin | Th-232 | N | 1 | NA | NA
F-013 200-F Cooling Basin | Th-232 | Mean | -0.00692 | 0.00692 | NA
Onsite
F-012 281-8F Retention Basin | U-234 | N | 12 | NA | NA
F-012 281-8F Retention Basin | U-234 | Mean | 0.0742 | 0.00882 | NA
F-012 281-8F Retention Basin | U-234 | Minimum | 0.00843 | 0.00847 | No
F-012 281-8F Retention Basin | U-234 | Maximum | 0.188 | 0.0507 | Yes
F-013 200-F Cooling Basin | U-234 | N | 8 | NA | NA
F-013 200-F Cooling Basin | U-234 | Mean | 0.142 | 0.0141 | NA
F-013 200-F Cooling Basin | U-234 | Minimum | 0.0722 | 0.028 | Yes
F-013 200-F Cooling Basin | U-234 | Maximum | 0.292 | 0.0575 | Yes
F-05 | U-234 | N | 12 | NA | NA
F-05 | U-234 | Mean | 0.0985 | 0.00475 | NA
F-05 | U-234 | Minimum | 0.0343 | 0.00928 | Yes
F-05 | U-234 | Maximum | 0.185 | 0.024 | Yes
FM-1C H-Area Effluent | U-234 | N | 12 | NA | NA
FM-1C H-Area Effluent | U-234 | Mean | 0.0112 | 0.126 | NA
FM-1C H-Area Effluent | U-234 | Minimum | 0.00224 | 1.51 | No
FM-1C H-Area Effluent | U-234 | Maximum | 0.0314 | 0.00843 | Yes
FM-3 F-Area Effluent | U-234 | N | 12 | NA | NA
FM-3 F-Area Effluent | U-234 | Mean | 0.133 | 0.00597 | NA
FM-3 F-Area Effluent | U-234 | Minimum | 0.0222 | 0.00709 | Yes
FM-3 F-Area Effluent | U-234 | Maximum | 0.289 | 0.0315 | Yes
H-004 | U-234 | N | 11 | NA | NA
H-004 | U-234 | Mean | 0.229 | 0.0157 | NA
H-004 | U-234 | Minimum | 0.1 | 0.0373 | Yes
H-004 | U-234 | Maximum | 0.359 | 0.0642 | Yes
H-017 281-8H Retention Basin | U-234 | N | 19 | NA | NA
H-017 281-8H Retention Basin | U-234 | Mean | 0.0702 | 0.00667 | NA
H-017 281-8H Retention Basin | U-234 | Minimum | -0.00949 | 0.0225 | No
H-017 281-8H Retention Basin | U-234 | Maximum | 0.2 | 0.0461 | Yes
S-004 | U-234 | N | 12 | NA | NA
S-004 | U-234 | Mean | 0.0565 | 0.00775 | NA
S-004 | U-234 | Minimum | -0.0122 | 0.0187 | No
S-004 | U-234 | Maximum | 0.179 | 0.0434 | Yes
TB-2 Outfall at Road 1A | U-234 | N | 12 | NA | NA
TB-2 Outfall at Road 1A | U-234 | Mean | 0.186 | 0.00746 | NA
TB-2 Outfall at Road 1A | U-234 | Minimum | 0.0349 | 0.0129 | Yes
TB-2 Outfall at Road 1A | U-234 | Maximum | 0.53 | 0.0499 | Yes
TB-3 M-Area Effluent at Road D | U-234 | N | 12 | NA | NA
TB-3 M-Area Effluent at Road D | U-234 | Mean | 0.0527 | 0.625 | NA
TB-3 M-Area Effluent at Road D | U-234 | Minimum | -0.00568 | 0.0163 | No
TB-3 M-Area Effluent at Road D | U-234 | Maximum | 0.193 | 0.048 | Yes
U3R-2A ETF Outfall at Road C | U-234 | N | 42 | NA | NA
U3R-2A ETF Outfall at Road C | U-234 | Mean | 0.037 | 0.14 | NA
U3R-2A ETF Outfall at Road C | U-234 | Minimum | -0.0151 | 0.00872 | No
U3R-2A ETF Outfall at Road C | U-234 | Maximum | 0.175 | 0.0397 | Yes
Miscellaneous
HP-52 H-Area Tank Farm | U-234 | N | 12 | NA | NA
HP-52 H-Area Tank Farm | U-234 | Mean | 0.0112 | 0.00191 | NA
HP-52 H-Area Tank Farm | U-234 | Minimum | -0.0017 | 0.00274 | No
HP-52 H-Area Tank Farm | U-234 | Maximum | 0.0295 | 0.0142 | Yes
Onsite
F-012 281-8F Retention Basin | U-235 | N | 12 | NA | NA
F-012 281-8F Retention Basin | U-235 | Mean | 0.0026 | 0.00344 | NA
F-012 281-8F Retention Basin | U-235 | Minimum | -0.0155 | 0.0109 | No
F-012 281-8F Retention Basin | U-235 | Maximum | 0.0303 | 0.018 | No
F-013 200-F Cooling Basin | U-235 | N | 8 | NA | NA
F-013 200-F Cooling Basin | U-235 | Mean | 0.0169 | 1.1 | NA
F-013 200-F Cooling Basin | U-235 | Minimum | 0.00378 | 8.8 | No
F-013 200-F Cooling Basin | U-235 | Maximum | 0.0327 | 0.019 | No
F-05 | U-235 | N | 12 | NA | NA
F-05 | U-235 | Mean | 0.00559 | 0.133 | NA
F-05 | U-235 | Minimum | -0.00169 | 0.0017 | No
F-05 | U-235 | Maximum | 0.0111 | 0.005 | No
FM-1C H-Area Effluent | U-235 | N | 12 | NA | NA
FM-1C H-Area Effluent | U-235 | Mean | 0.00124 | 0.303 | NA
FM-1C H-Area Effluent | U-235 | Minimum | -0.00207 | 1.51 | No
FM-1C H-Area Effluent | U-235 | Maximum | 0.00492 | 0.00398 | No
FM-3 F-Area Effluent | U-235 | N | 12 | NA | NA
FM-3 F-Area Effluent | U-235 | Mean | 0.00605 | 0.187 | NA
FM-3 F-Area Effluent | U-235 | Minimum | 0 | 1.62 | No
FM-3 F-Area Effluent | U-235 | Maximum | 0.0166 | 0.00643 | Yes
H-004 | U-235 | N | 11 | NA | NA
H-004 | U-235 | Mean | 0.0233 | 0.0057 | NA
H-004 | U-235 | Minimum | -0.0249 | 0.0145 | No
H-004 | U-235 | Maximum | 0.0597 | 0.0303 | No
H-017 281-8H Retention Basin | U-235 | N | 19 | NA | NA
H-017 281-8H Retention Basin | U-235 | Mean | 0.00663 | 0.594 | NA
H-017 281-8H Retention Basin | U-235 | Minimum | -0.0229 | 0.0134 | No
H-017 281-8H Retention Basin | U-235 | Maximum | 0.0343 | 0.02 | No
S-004 | U-235 | N | 12 | NA | NA
S-004 | U-235 | Mean | 0.00738 | 0.0039 | NA
S-004 | U-235 | Minimum | -0.00732 | 0.00728 | No
S-004 | U-235 | Maximum | 0.0392 | 0.0252 | No
TB-2 Outfall at Road 1A | U-235 | N | 12 | NA | NA
TB-2 Outfall at Road 1A | U-235 | Mean | 0.0278 | 0.00256 | NA
TB-2 Outfall at Road 1A | U-235 | Minimum | 0.00468 | 0.00375 | No
TB-2 Outfall at Road 1A | U-235 | Maximum | 0.0722 | 0.0147 | Yes
TB-3 M-Area Effluent at Road D | U-235 | N | 12 | NA | NA
TB-3 M-Area Effluent at Road D | U-235 | Mean | 0.00797 | 0.625 | NA
TB-3 M-Area Effluent at Road D | U-235 | Minimum | -0.00727 | 0.00727 | No
TB-3 M-Area Effluent at Road D | U-235 | Maximum | 0.0438 | 0.022 | No
U3R-2A ETF Outfall at Road C | U-235 | N | 42 | NA | NA
U3R-2A ETF Outfall at Road C | U-235 | Mean | 0.0072 | 0.314 | NA
U3R-2A ETF Outfall at Road C | U-235 | Minimum | -0.0139 | 0.00993 | No
U3R-2A ETF Outfall at Road C | U-235 | Maximum | 0.0462 | 0.0211 | No
Miscellaneous
HP-52 H-Area Tank Farm | U-235 | N | 12 | NA | NA
HP-52 H-Area Tank Farm | U-235 | Mean | 0.00169 | 0.24 | NA
HP-52 H-Area Tank Farm | U-235 | Minimum | -0.00154 | 1.65 | No
HP-52 H-Area Tank Farm | U-235 | Maximum | 0.00735 | 1.59 | No
Onsite
F-012 281-8F Retention Basin | Np-237 | N | 12 | NA | NA
F-012 281-8F Retention Basin | Np-237 | Mean | -0.00915 | 0.0037 | NA
F-012 281-8F Retention Basin | Np-237 | Minimum | -0.0332 | 0.0186 | No
F-012 281-8F Retention Basin | Np-237 | Maximum | 0.0308 | 0.0205 | No
F-013 200-F Cooling Basin | Np-237 | N | 8 | NA | NA
F-013 200-F Cooling Basin | Np-237 | Mean | -0.00811 | 0.00538 | NA
F-013 200-F Cooling Basin | Np-237 | Minimum | -0.0335 | 0.0154 | No
F-013 200-F Cooling Basin | Np-237 | Maximum | 0.0234 | 0.0187 | No
F-05 | Np-237 | N | 12 | NA | NA
F-05 | Np-237 | Mean | -0.00194 | 0.242 | NA
F-05 | Np-237 | Minimum | -0.00622 | 0.00444 | No
F-05 | Np-237 | Maximum | 0.00158 | 0.00172 | No
FM-1C H-Area Effluent | Np-237 | N | 12 | NA | NA
FM-1C H-Area Effluent | Np-237 | Mean | 0.00486 | 0.201 | NA
FM-1C H-Area Effluent | Np-237 | Minimum | -0.00451 | 1.8 | No
FM-1C H-Area Effluent | Np-237 | Maximum | 0.0197 | 0.00623 | Yes
FM-3 F-Area Effluent | Np-237 | N | 12 | NA | NA
FM-3 F-Area Effluent | Np-237 | Mean | 0.0011 | 0.243 | NA
FM-3 F-Area Effluent | Np-237 | Minimum | -0.00597 | 0.00387 | No
FM-3 F-Area Effluent | Np-237 | Maximum | 0.00976 | 0.0044 | No
H-017 281-8H Retention Basin | Np-237 | N | 19 | NA | NA
H-017 281-8H Retention Basin | Np-237 | Mean | -0.00345 | 0.395 | NA
H-017 281-8H Retention Basin | Np-237 | Minimum | -0.0368 | 0.0144 | No
H-017 281-8H Retention Basin | Np-237 | Maximum | 0.0386 | 0.021 | No
U3R-2A ETF Outfall at Road C | Np-237 | N | 42 | NA | NA
U3R-2A ETF Outfall at Road C | Np-237 | Mean | -0.00739 | 0.363 | NA
U3R-2A ETF Outfall at Road C | Np-237 | Minimum | -0.0365 | 0.0134 | No
U3R-2A ETF Outfall at Road C | Np-237 | Maximum | 0.0273 | 0.0187 | No
Onsite
F-012 281-8F Retention Basin | U-238 | N | 12 | NA | NA
F-012 281-8F Retention Basin | U-238 | Mean | 0.0779 | 0.00912 | NA
F-012 281-8F Retention Basin | U-238 | Minimum | -0.00892 | 0.0136 | No
F-012 281-8F Retention Basin | U-238 | Maximum | 0.221 | 0.0499 | Yes
F-013 200-F Cooling Basin | U-238 | N | 8 | NA | NA
F-013 200-F Cooling Basin | U-238 | Mean | 0.137 | 0.0138 | NA
F-013 200-F Cooling Basin | U-238 | Minimum | 0.0908 | 0.0305 | Yes
F-013 200-F Cooling Basin | U-238 | Maximum | 0.235 | 0.0515 | Yes
F-05 | U-238 | N | 12 | NA | NA
F-05 | U-238 | Mean | 0.117 | 0.00522 | NA
F-05 | U-238 | Minimum | 0.0381 | 0.00971 | Yes
F-05 | U-238 | Maximum | 0.246 | 0.0282 | Yes
FM-1C H-Area Effluent | U-238 | N | 12 | NA | NA
FM-1C H-Area Effluent | U-238 | Mean | 0.0126 | 0.00163 | NA
FM-1C H-Area Effluent | U-238 | Minimum | -0.00668 | 0.00282 | No
FM-1C H-Area Effluent | U-238 | Maximum | 0.0381 | 0.00959 | Yes
FM-3 F-Area Effluent | U-238 | N | 12 | NA | NA
FM-3 F-Area Effluent | U-238 | Mean | 0.122 | 0.00555 | NA
FM-3 F-Area Effluent | U-238 | Minimum | 0.0262 | 0.00779 | Yes
FM-3 F-Area Effluent | U-238 | Maximum | 0.261 | 0.0291 | Yes
H-004 | U-238 | N | 11 | NA | NA
H-004 | U-238 | Mean | 0.0678 | 0.00876 | NA
H-004 | U-238 | Minimum | 0.00266 | 0.0177 | No
H-004 | U-238 | Maximum | 0.117 | 0.0401 | Yes
H-017 281-8H Retention Basin | U-238 | N | 19 | NA | NA
H-017 281-8H Retention Basin | U-238 | Mean | 0.0598 | 0.00617 | NA
H-017 281-8H Retention Basin | U-238 | Minimum | 0.00943 | 0.0196 | No
H-017 281-8H Retention Basin | U-238 | Maximum | 0.133 | 0.0415 | Yes
S-004 | U-238 | N | 12 | NA | NA
S-004 | U-238 | Mean | 0.0687 | 0.0084 | NA
S-004 | U-238 | Minimum | 0.0297 | 0.0196 | No
S-004 | U-238 | Maximum | 0.136 | 0.0395 | Yes
TB-2 Outfall at Road 1A | U-238 | N | 12 | NA | NA
TB-2 Outfall at Road 1A | U-238 | Mean | 0.0926 | 0.0046 | NA
TB-2 Outfall at Road 1A | U-238 | Minimum | 0.0215 | 0.00679 | Yes
TB-2 Outfall at Road 1A | U-238 | Maximum | 0.258 | 0.0286 | Yes
TB-3 M-Area Effluent at Road D | U-238 | N | 12 | NA | NA
TB-3 M-Area Effluent at Road D | U-238 | Mean | 0.0432 | 0.00725 | NA
TB-3 M-Area Effluent at Road D | U-238 | Minimum | -0.0135 | 0.0136 | No
TB-3 M-Area Effluent at Road D | U-238 | Maximum | 0.154 | 0.0393 | Yes
U3R-2A ETF Outfall at Road C | U-238 | N | 42 | NA | NA
U3R-2A ETF Outfall at Road C | U-238 | Mean | 0.0421 | 0.145 | NA
U3R-2A ETF Outfall at Road C | U-238 | Minimum | -0.0224 | 0.0101 | No
U3R-2A ETF Outfall at Road C | U-238 | Maximum | 0.181 | 0.0383 | Yes
Miscellaneous
HP-52 H-Area Tank Farm | U-238 | N | 12 | NA | NA
HP-52 H-Area Tank Farm | U-238 | Mean | 0.0114 | 0.2 | NA
HP-52 H-Area Tank Farm | U-238 | Minimum | 0.000605 | 0.0022 | No
HP-52 H-Area Tank Farm | U-238 | Maximum | 0.0289 | 0.011 | Yes
Onsite
F-012 281-8F Retention Basin | Pu-238 | N | 12 | NA | NA
F-012 281-8F Retention Basin | Pu-238 | Mean | 0.00586 | 0.00556 | NA
F-012 281-8F Retention Basin | Pu-238 | Minimum | -0.0261 | 0.0168 | No
F-012 281-8F Retention Basin | Pu-238 | Maximum | 0.057 | 0.0247 | Yes
F-013 200-F Cooling Basin | Pu-238 | N | 8 | NA | NA
F-013 200-F Cooling Basin | Pu-238 | Mean | 0.00848 | 0.00755 | NA
F-013 200-F Cooling Basin | Pu-238 | Minimum | -0.0261 | 0.0169 | No
F-013 200-F Cooling Basin | Pu-238 | Maximum | 0.063 | 0.0276 | No
F-05 | Pu-238 | N | 12 | NA | NA
F-05 | Pu-238 | Mean | 0.0101 | 0.138 | NA
F-05 | Pu-238 | Minimum | -0.00175 | 1.65 | No
F-05 | Pu-238 | Maximum | 0.0346 | 0.0088 | Yes
FM-1C H-Area Effluent | Pu-238 | N | 12 | NA | NA
FM-1C H-Area Effluent | Pu-238 | Mean | 0.384 | 0.0182 | NA
FM-1C H-Area Effluent | Pu-238 | Minimum | 0.0319 | 0.00842 | Yes
FM-1C H-Area Effluent | Pu-238 | Maximum | 1.96 | 0.189 | Yes
FM-3 F-Area Effluent | Pu-238 | N | 12 | NA | NA
FM-3 F-Area Effluent | Pu-238 | Mean | 0.00613 | 0.256 | NA
FM-3 F-Area Effluent | Pu-238 | Minimum | -0.00554 | 0.0056 | No
FM-3 F-Area Effluent | Pu-238 | Maximum | 0.0252 | 0.00774 | Yes
H-004 | Pu-238 | N | 11 | NA | NA
H-004 | Pu-238 | Mean | 0.013 | 0.00631 | NA
H-004 | Pu-238 | Minimum | -0.0278 | 0.0179 | No
H-004 | Pu-238 | Maximum | 0.0986 | 0.0338 | Yes
H-017 281-8H Retention Basin | Pu-238 | N | 19 | NA | NA
H-017 281-8H Retention Basin | Pu-238 | Mean | 2.34 | 0.0711 | NA
H-017 281-8H Retention Basin | Pu-238 | Minimum | 0.148 | 0.0416 | Yes
H-017 281-8H Retention Basin | Pu-238 | Maximum | 5.86 | 0.576 | Yes
S-004 | Pu-238 | N | 12 | NA | NA
S-004 | Pu-238 | Mean | 0.0739 | 0.679 | NA
S-004 | Pu-238 | Minimum | -0.0246 | 0.0158 | No
S-004 | Pu-238 | Maximum | 0.416 | 0.0708 | Yes
TB-2 Outfall at Road 1A | Pu-238 | N | 12 | NA | NA
TB-2 Outfall at Road 1A | Pu-238 | Mean | 0.00626 | 0.143 | NA
TB-2 Outfall at Road 1A | Pu-238 | Minimum | -0.00451 | 0.00483 | No
TB-2 Outfall at Road 1A | Pu-238 | Maximum | 0.0276 | 0.00763 | Yes
TB-3 M-Area Effluent at Road D | Pu-238 | N | 12 | NA | NA
TB-3 M-Area Effluent at Road D | Pu-238 | Mean | 0.00202 | 0.00417 | NA
TB-3 M-Area Effluent at Road D | Pu-238 | Minimum | -0.0228 | 0.0115 | No
TB-3 M-Area Effluent at Road D | Pu-238 | Maximum | 0.0424 | 0.0248 | No
U3R-2A ETF Outfall at Road C | Pu-238 | N | 42 | NA | NA
U3R-2A ETF Outfall at Road C | Pu-238 | Mean | 0.0109 | 0.135 | NA
U3R-2A ETF Outfall at Road C | Pu-238 | Minimum | -0.0206 | 0.0134 | No
U3R-2A ETF Outfall at Road C | Pu-238 | Maximum | 0.0997 | 0.0292 | Yes
Miscellaneous
HP-52 H-Area Tank Farm | Pu-238 | N | 12 | NA | NA
HP-52 H-Area Tank Farm | Pu-238 | Mean | 0.00128 | 0.131 | NA
HP-52 H-Area Tank Farm | Pu-238 | Minimum | -0.00376 | 0.00222 | No
HP-52 H-Area Tank Farm | Pu-238 | Maximum | 0.0108 | 0.00491 | Yes
Onsite
F-012 281-8F Retention Basin | Pu-239 | N | 12 | NA | NA
F-012 281-8F Retention Basin | Pu-239 | Mean | 0.0121 | 0.0047 | NA
F-012 281-8F Retention Basin | Pu-239 | Minimum | -0.0112 | 0.0081 | No
F-012 281-8F Retention Basin | Pu-239 | Maximum | 0.0276 | 0.0177 | No
F-013 200-F Cooling Basin | Pu-239 | N | 8 | NA | NA
F-013 200-F Cooling Basin | Pu-239 | Mean | 0.101 | 0.0123 | NA
F-013 200-F Cooling Basin | Pu-239 | Minimum | 0.0465 | 0.0265 | No
F-013 200-F Cooling Basin | Pu-239 | Maximum | 0.159 | 0.0427 | Yes
F-05 | Pu-239 | N | 12 | NA | NA
F-05 | Pu-239 | Mean | 0.0209 | 0.00208 | NA
F-05 | Pu-239 | Minimum | 0.000581 | 0.00382 | No
F-05 | Pu-239 | Maximum | 0.0546 | 0.0107 | Yes
FM-1C H-Area Effluent | Pu-239 | N | 12 | NA | NA
FM-1C H-Area Effluent | Pu-239 | Mean | 0.0301 | 0.132 | NA
FM-1C H-Area Effluent | Pu-239 | Minimum | 0 | 1.58 | No
FM-1C H-Area Effluent | Pu-239 | Maximum | 0.136 | 0.0205 | Yes
FM-3 F-Area Effluent | Pu-239 | N | 12 | NA | NA
FM-3 F-Area Effluent | Pu-239 | Mean | 0.00414 | 0.123 | NA
FM-3 F-Area Effluent | Pu-239 | Minimum | -0.00443 | 0.00342 | No
FM-3 F-Area Effluent | Pu-239 | Maximum | 0.0188 | 0.00689 | Yes
H-004 | Pu-239 | N | 11 | NA | NA
H-004 | Pu-239 | Mean | 0.00129 | 0.00417 | NA
H-004 | Pu-239 | Minimum | -0.0209 | 0.0162 | No
H-004 | Pu-239 | Maximum | 0.0295 | 0.0187 | No
H-017 281-8H Retention Basin | Pu-239 | N | 19 | NA | NA
H-017 281-8H Retention Basin | Pu-239 | Mean | 0.186 | 0.0111 | NA
H-017 281-8H Retention Basin | Pu-239 | Minimum | -0.00868 | 0.0133 | No
H-017 281-8H Retention Basin | Pu-239 | Maximum | 0.63 | 0.0948 | Yes
S-004 | Pu-239 | N | 12 | NA | NA
S-004 | Pu-239 | Mean | 0.00311 | 0.777 | NA
S-004 | Pu-239 | Minimum | -0.0427 | 0.0163 | No
S-004 | Pu-239 | Maximum | 0.0314 | 0.0183 | No
TB-2 Outfall at Road 1A | Pu-239 | N | 12 | NA | NA
TB-2 Outfall at Road 1A | Pu-239 | Mean | -0.000547 | 0.257 | NA
TB-2 Outfall at Road 1A | Pu-239 | Minimum | -0.00592 | 0.0032 | No
TB-2 Outfall at Road 1A | Pu-239 | Maximum | 0.0033 | 0.00234 | No
TB-3 M-Area Effluent at Road D | Pu-239 | N | 12 | NA | NA
TB-3 M-Area Effluent at Road D | Pu-239 | Mean | 0.00552 | 0.631 | NA
TB-3 M-Area Effluent at Road D | Pu-239 | Minimum | -0.0424 | 0.0192 | No
TB-3 M-Area Effluent at Road D | Pu-239 | Maximum | 0.108 | 0.0338 | Yes
U3R-2A ETF Outfall at Road C | Pu-239 | N | 42 | NA | NA
U3R-2A ETF Outfall at Road C | Pu-239 | Mean | 0.000264 | 0.267 | NA
U3R-2A ETF Outfall at Road C | Pu-239 | Minimum | -0.0195 | 0.00997 | No
U3R-2A ETF Outfall at Road C | Pu-239 | Maximum | 0.0281 | 0.0182 | No
Miscellaneous
HP-52 H-Area Tank Farm | Pu-239 | N | 12 | NA | NA
HP-52 H-Area Tank Farm | Pu-239 | Mean | 0.000761 | 0.19 | NA
HP-52 H-Area Tank Farm | Pu-239 | Minimum | -0.0024 | 1.65 | No
HP-52 H-Area Tank Farm | Pu-239 | Maximum | 0.005 | 0.00294 | No
Onsite
F-012 281-8F Retention Basin | Am-241 | N | 12 | NA | NA
F-012 281-8F Retention Basin | Am-241 | Mean | -0.000978 | 1.26 | NA
F-012 281-8F Retention Basin | Am-241 | Minimum | -0.0134 | 0.0134 | No
F-012 281-8F Retention Basin | Am-241 | Maximum | 0.00851 | 0.00855 | No
F-013 200-F Cooling Basin | Am-241 | N | 8 | NA | NA
F-013 200-F Cooling Basin | Am-241 | Mean | 0.0304 | 0.00682 | NA
F-013 200-F Cooling Basin | Am-241 | Minimum | -0.00868 | 0.0207 | No
F-013 200-F Cooling Basin | Am-241 | Maximum | 0.063 | 0.0227 | Yes
F-05 | Am-241 | N | 12 | NA | NA
F-05 | Am-241 | Mean | 0.0603 | 0.123 | NA
F-05 | Am-241 | Minimum | 0.00335 | 1.47 | No
F-05 | Am-241 | Maximum | 0.163 | 0.0213 | Yes
FM-1C H-Area Effluent | Am-241 | N | 12 | NA | NA
FM-1C H-Area Effluent | Am-241 | Mean | 0.0165 | 0.23 | NA
FM-1C H-Area Effluent | Am-241 | Minimum | -0.00221 | 0.00161 | No
FM-1C H-Area Effluent | Am-241 | Maximum | 0.0846 | 0.0135 | Yes
FM-3 F-Area Effluent | Am-241 | N | 12 | NA | NA
FM-3 F-Area Effluent | Am-241 | Mean | 0.00168 | 0.129 | NA
FM-3 F-Area Effluent | Am-241 | Minimum | -0.00711 | 0.00413 | No
FM-3 F-Area Effluent | Am-241 | Maximum | 0.00911 | 0.00757 | No
H-017 281-8H Retention Basin | Am-241 | N | 19 | NA | NA
H-017 281-8H Retention Basin | Am-241 | Mean | 0.254 | 0.012 | NA
H-017 281-8H Retention Basin | Am-241 | Minimum | 0.0172 | 0.0122 | No
H-017 281-8H Retention Basin | Am-241 | Maximum | 0.822 | 0.0974 | Yes
TB-3 M-Area Effluent at Road D | Am-241 | N | 12 | NA | NA
TB-3 M-Area Effluent at Road D | Am-241 | Mean | 0.0337 | 0.00562 | NA
TB-3 M-Area Effluent at Road D | Am-241 | Minimum | 0.0109 | 0.0138 | No
TB-3 M-Area Effluent at Road D | Am-241 | Maximum | 0.0778 | 0.0277 | Yes
U3R-2A ETF Outfall at Road C | Am-241 | N | 42 | NA | NA
U3R-2A ETF Outfall at Road C | Am-241 | Mean | -0.00561 | 0.32 | NA
U3R-2A ETF Outfall at Road C | Am-241 | Minimum | -0.04 | 0.0144 | No
U3R-2A ETF Outfall at Road C | Am-241 | Maximum | 0.00865 | 0.0102 | No
Miscellaneous
HP-52 H-Area Tank Farm | Am-241 | N | 12 | NA | NA
HP-52 H-Area Tank Farm | Am-241 | Mean | 0.00444 | 0.00116 | NA
HP-52 H-Area Tank Farm | Am-241 | Minimum | -0.00319 | 0.00345 | No
HP-52 H-Area Tank Farm | Am-241 | Maximum | 0.0115 | 0.00471 | Yes
Onsite
F-012 281-8F Retention Basin | Cm-244 | N | 12 | NA | NA
F-012 281-8F Retention Basin | Cm-244 | Mean | 0.00651 | 0.572 | NA
F-012 281-8F Retention Basin | Cm-244 | Minimum | -0.00535 | 0.00531 | No
F-012 281-8F Retention Basin | Cm-244 | Maximum | 0.0251 | 0.0147 | No
F-013 200-F Cooling Basin | Cm-244 | N | 8 | NA | NA
F-013 200-F Cooling Basin | Cm-244 | Mean | 0.0459 | 0.00705 | NA
F-013 200-F Cooling Basin | Cm-244 | Minimum | 0.0159 | 0.0113 | No
F-013 200-F Cooling Basin | Cm-244 | Maximum | 0.097 | 0.0301 | Yes
F-05 | Cm-244 | N | 12 | NA | NA
F-05 | Cm-244 | Mean | 0.0141 | 0.00151 | NA
F-05 | Cm-244 | Minimum | 0.00166 | 0.00167 | No
F-05 | Cm-244 | Maximum | 0.0508 | 0.0109 | Yes
FM-1C H-Area Effluent | Cm-244 | N | 12 | NA | NA
FM-1C H-Area Effluent | Cm-244 | Mean | 0.00426 | 0.235 | NA
FM-1C H-Area Effluent | Cm-244 | Minimum | -6.59e-06 | 0.000414 | No
FM-1C H-Area Effluent | Cm-244 | Maximum | 0.0139 | 0.00527 | Yes
FM-3 F-Area Effluent | Cm-244 | N | 12 | NA | NA
FM-3 F-Area Effluent | Cm-244 | Mean | 0.00183 | 0.319 | NA
FM-3 F-Area Effluent | Cm-244 | Minimum | -0.00169 | 0.00259 | No
FM-3 F-Area Effluent | Cm-244 | Maximum | 0.00662 | 0.00338 | No
H-017 281-8H Retention Basin | Cm-244 | N | 19 | NA | NA
H-017 281-8H Retention Basin | Cm-244 | Mean | 0.0218 | 0.394 | NA
H-017 281-8H Retention Basin | Cm-244 | Minimum | -0.00568 | 0.00569 | No
H-017 281-8H Retention Basin | Cm-244 | Maximum | 0.0573 | 0.0221 | Yes
TB-3 M-Area Effluent at Road D | Cm-244 | N | 12 | NA | NA
TB-3 M-Area Effluent at Road D | Cm-244 | Mean | 0.00666 | 1.14 | NA
TB-3 M-Area Effluent at Road D | Cm-244 | Minimum | -0.0111 | 0.00785 | No
TB-3 M-Area Effluent at Road D | Cm-244 | Maximum | 0.0741 | 0.0253 | Yes
U3R-2A ETF Outfall at Road C | Cm-244 | N | 42 | NA | NA
U3R-2A ETF Outfall at Road C | Cm-244 | Mean | 0.00228 | 0.669 | NA
U3R-2A ETF Outfall at Road C | Cm-244 | Minimum | -0.00895 | 0.00635 | No
U3R-2A ETF Outfall at Road C | Cm-244 | Maximum | 0.0206 | 0.0121 | No
Miscellaneous
HP-52 H-Area Tank Farm | Cm-244 | N | 12 | NA | NA
HP-52 H-Area Tank Farm | Cm-244 | Mean | 0.00272 | 0.195 | NA
HP-52 H-Area Tank Farm | Cm-244 | Minimum | -0.0012 | 1.71 | No
HP-52 H-Area Tank Farm | Cm-244 | Maximum | 0.00778 | 0.00349 | Yes
Onsite
F-012 281-8F Retention Basin | Tc-99 | N | 12 | NA | NA
F-012 281-8F Retention Basin | Tc-99 | Mean | 0.62 | 0.238 | NA
F-012 281-8F Retention Basin | Tc-99 | Minimum | -0.441 | 0.776 | No
F-012 281-8F Retention Basin | Tc-99 | Maximum | 1.81 | 0.844 | No
F-013 200-F Cooling Basin | Tc-99 | N | 8 | NA | NA
F-013 200-F Cooling Basin | Tc-99 | Mean | 0.442 | 0.281 | NA
F-013 200-F Cooling Basin | Tc-99 | Minimum | -0.546 | 0.876 | No
F-013 200-F Cooling Basin | Tc-99 | Maximum | 0.978 | 0.813 | No
F-05 | Tc-99 | N | 12 | NA | NA
F-05 | Tc-99 | Mean | 1.69 | 0.277 | NA
F-05 | Tc-99 | Minimum | -0.857 | 0.932 | No
F-05 | Tc-99 | Maximum | 6.19 | 1.26 | Yes
FM-3 F-Area Effluent | Tc-99 | N | 12 | NA | NA
FM-3 F-Area Effluent | Tc-99 | Mean | 1.6 | 0.263 | NA
FM-3 F-Area Effluent | Tc-99 | Minimum | 0.703 | 0.841 | No
FM-3 F-Area Effluent | Tc-99 | Maximum | 3.08 | 0.963 | Yes
H-017 281-8H Retention Basin | Tc-99 | N | 19 | NA | NA
H-017 281-8H Retention Basin | Tc-99 | Mean | 1.92 | 0.197 | NA
H-017 281-8H Retention Basin | Tc-99 | Minimum | -0.416 | 0.811 | No
H-017 281-8H Retention Basin | Tc-99 | Maximum | 13.3 | 1.23 | Yes
Onsite
F-012 281-8F Retention Basin | Gross B | N | 12 | NA | NA
F-012 281-8F Retention Basin | Gross B | Mean | 46.5 | 0.972 | NA
F-012 281-8F Retention Basin | Gross B | Minimum | 26.7 | 2.94 | Yes
F-012 281-8F Retention Basin | Gross B | Maximum | 65.1 | 4.23 | Yes
F-013 200-F Cooling Basin | Gross B | N | 8 | NA | NA
F-013 200-F Cooling Basin | Gross B | Mean | 4.34 | 0.521 | NA
F-013 200-F Cooling Basin | Gross B | Minimum | 1.81 | 1.36 | No
F-013 200-F Cooling Basin | Gross B | Maximum | 7.46 | 1.77 | Yes
F-05 | Gross B | N | 12 | NA | NA
F-05 | Gross B | Mean | 23.5 | 0.457 | NA
F-05 | Gross B | Minimum | 6.49 | 0.686 | Yes
F-05 | Gross B | Maximum | 61.1 | 2.53 | Yes
FM-1C H-Area Effluent | Gross B | N | 12 | NA | NA
FM-1C H-Area Effluent | Gross B | Mean | 5.05 | 0.249 | NA
FM-1C H-Area Effluent | Gross B | Minimum | 3.19 | 0.773 | Yes
FM-1C H-Area Effluent | Gross B | Maximum | 8.38 | 1.07 | Yes
FM-3 F-Area Effluent | Gross B | N | 12 | NA | NA
FM-3 F-Area Effluent | Gross B | Mean | 2.6 | 0.2 | NA
FM-3 F-Area Effluent | Gross B | Minimum | 1.31 | 0.599 | No
FM-3 F-Area Effluent | Gross B | Maximum | 3.57 | 0.773 | Yes
H-004 | Gross B | N | 11 | NA | NA
H-004 | Gross B | Mean | 2.56 | 0.34 | NA
H-004 | Gross B | Minimum | 1.29 | 0.767 | No
H-004 | Gross B | Maximum | 4.16 | 1.29 | Yes
H-017 281-8H Retention Basin | Gross B | N | 19 | NA | NA
H-017 281-8H Retention Basin | Gross B | Mean | 34.8 | 0.712 | NA
H-017 281-8H Retention Basin | Gross B | Minimum | 18.5 | 2.59 | Yes
H-017 281-8H Retention Basin | Gross B | Maximum | 77 | 4.69 | Yes
HP-15 Tritium Facility Outfall | Gross B | N | 12 | NA | NA
HP-15 Tritium Facility Outfall | Gross B | Mean | 1.7 | 0.178 | NA
HP-15 Tritium Facility Outfall | Gross B | Minimum | 0.63 | 0.529 | No
HP-15 Tritium Facility Outfall | Gross B | Maximum | 4.38 | 0.813 | Yes
K Canal | Gross B | N | 12 | NA | NA
K Canal | Gross B | Mean | 2.25 | 0.185 | NA
K Canal | Gross B | Minimum | 0.995 | 0.567 | No
K Canal | Gross B | Maximum | 3.59 | 0.77 | Yes
L-07 | Gross B | N | 12 | NA | NA
L-07 | Gross B | Mean | 2.24 | 0.119 | NA
L-07 | Gross B | Minimum | 1.08 | 0.343 | Yes
L-07 | Gross B | Maximum | 4.08 | 0.524 | Yes
S-004 | Gross B | N | 12 | NA | NA
S-004 | Gross B | Mean | 17.3 | 0.606 | NA
S-004 | Gross B | Minimum | 7.97 | 1.13 | Yes
S-004 | Gross B | Maximum | 37.3 | 3.41 | Yes
TB-2 Outfall at Road 1A | Gross B | N | 12 | NA | NA
TB-2 Outfall at Road 1A | Gross B | Mean | 2.25 | 0.125 | NA
TB-2 Outfall at Road 1A | Gross B | Minimum | 1.07 | 0.35 | Yes
TB-2 Outfall at Road 1A | Gross B | Maximum | 3.7 | 0.398 | Yes
TB-3 M-Area Effluent at Road D | Gross B | N | 12 | NA | NA
TB-3 M-Area Effluent at Road D | Gross B | Mean | 2.38 | 0.331 | NA
TB-3 M-Area Effluent at Road D | Gross B | Minimum | 0.724 | 1.01 | No
TB-3 M-Area Effluent at Road D | Gross B | Maximum | 3.46 | 1.3 | No
U3R-2A ETF Outfall at Road C | Gross B | N | 42 | NA | NA
U3R-2A ETF Outfall at Road C | Gross B | Mean | 3.11 | 0.182 | NA
U3R-2A ETF Outfall at Road C | Gross B | Minimum | -1.41 | 0.74 | No
U3R-2A ETF Outfall at Road C | Gross B | Maximum | 18.3 | 2.12 | Yes
Miscellaneous
HP-52 H-Area Tank Farm | Gross B | N | 12 | NA | NA
HP-52 H-Area Tank Farm | Gross B | Mean | 5.7 | 0.18 | NA
HP-52 H-Area Tank Farm | Gross B | Minimum | 2.09 | 0.471 | Yes
HP-52 H-Area Tank Farm | Gross B | Maximum | 28.9 | 1.26 | Yes
Onsite
F-012 281-8F Retention Basin | Gross A | N | 12 | NA | NA
F-012 281-8F Retention Basin | Gross A | Mean | 0.654 | 0.203 | NA
F-012 281-8F Retention Basin | Gross A | Minimum | -0.476 | 0.19 | No
F-012 281-8F Retention Basin | Gross A | Maximum | 5.27 | 1.67 | Yes
F-013 200-F Cooling Basin | Gross A | N | 8 | NA | NA
F-013 200-F Cooling Basin | Gross A | Mean | 0.825 | 0.265 | NA
F-013 200-F Cooling Basin | Gross A | Minimum | -0.408 | 0.224 | No
F-013 200-F Cooling Basin | Gross A | Maximum | 2.24 | 1.15 | No
F-05 | Gross A | N | 12 | NA | NA
F-05 | Gross A | Mean | 1.81 | 0.179 | NA
F-05 | Gross A | Minimum | -0.00776 | 0.237 | No
F-05 | Gross A | Maximum | 12.3 | 1.62 | Yes
FM-1C H-Area Effluent | Gross A | N | 12 | NA | NA
FM-1C H-Area Effluent | Gross A | Mean | 3.16 | 0.22 | NA
FM-1C H-Area Effluent | Gross A | Minimum | 1.18 | 0.527 | No
FM-1C H-Area Effluent | Gross A | Maximum | 7.68 | 1.23 | Yes
FM-3 F-Area Effluent | Gross A | N | 12 | NA | NA
FM-3 F-Area Effluent | Gross A | Mean | 0.898 | 0.145 | NA
FM-3 F-Area Effluent | Gross A | Minimum | -0.0103 | 0.231 | No
FM-3 F-Area Effluent | Gross A | Maximum | 1.71 | 0.637 | Yes
H-004 | Gross A | N | 11 | NA | NA
H-004 | Gross A | Mean | 0.794 | 0.195 | NA
H-004 | Gross A | Minimum | 0.378 | 0.578 | No
H-004 | Gross A | Maximum | 1.63 | 0.859 | No
H-017 281-8H Retention Basin | Gross A | N | 19 | NA | NA
H-017 281-8H Retention Basin | Gross A | Mean | 5.38 | 0.373 | NA
H-017 281-8H Retention Basin | Gross A | Minimum | 0.067 | 0.512 | No
H-017 281-8H Retention Basin | Gross A | Maximum | 21.5 | 3.27 | Yes
HP-15 Tritium Facility Outfall | Gross A | N | 12 | NA | NA
HP-15 Tritium Facility Outfall | Gross A | Mean | 0.346 | 0.101 | NA
HP-15 Tritium Facility Outfall | Gross A | Minimum | -0.219 | 0.0671 | No
HP-15 Tritium Facility Outfall | Gross A | Maximum | 1.43 | 0.615 | Yes
K Canal | Gross A | N | 12 | NA | NA
K Canal | Gross A | Mean | 0.258 | 0.0934 | NA
K Canal | Gross A | Minimum | -0.199 | 0.101 | No
K Canal | Gross A | Maximum | 1.14 | 0.551 | No
L-07 | Gross A | N | 12 | NA | NA
L-07 | Gross A | Mean | 0.301 | 0.0672 | NA
L-07 | Gross A | Minimum | -0.00616 | 0.127 | No
L-07 | Gross A | Maximum | 1.05 | 0.394 | Yes
S-004 | Gross A | N | 12 | NA | NA
S-004 | Gross A | Mean | 2.72 | 0.376 | NA
S-004 | Gross A | Minimum | -0.213 | 0.364 | No
S-004 | Gross A | Maximum | 6.19 | 2.2 | Yes
TB-2 Outfall at Road 1A | Gross A | N | 12 | NA | NA
TB-2 Outfall at Road 1A | Gross A | Mean | 2.43 | 0.141 | NA
TB-2 Outfall at Road 1A | Gross A | Minimum | 0.546 | 0.273 | No
TB-2 Outfall at Road 1A | Gross A | Maximum | 5.51 | 0.531 | Yes
TB-3 M-Area Effluent at Road D | Gross A | N | 12 | NA | NA
TB-3 M-Area Effluent at Road D | Gross A | Mean | 2.26 | 0.264 | NA
TB-3 M-Area Effluent at Road D | Gross A | Minimum | 0.708 | 0.627 | No
TB-3 M-Area Effluent at Road D | Gross A | Maximum | 5.46 | 1.05 | Yes
U3R-2A ETF Outfall at Road C | Gross A | N | 42 | NA | NA
U3R-2A ETF Outfall at Road C | Gross A | Mean | 0.159 | 0.0705 | NA
U3R-2A ETF Outfall at Road C | Gross A | Minimum | -0.4 | 0.122 | No
U3R-2A ETF Outfall at Road C | Gross A | Maximum | 1.31 | 0.809 | No
Miscellaneous
HP-52 H-Area Tank Farm | Gross A | N | 12 | NA | NA
HP-52 H-Area Tank Farm | Gross A | Mean | 3.78 | 0.179 | NA
HP-52 H-Area Tank Farm | Gross A | Minimum | 0.916 | 0.336 | Yes
HP-52 H-Area Tank Farm | Gross A | Maximum | 8.54 | 0.94 | Yes
Sample Measurement Section
2012 Radioactivity in Liquid Effluent : Units are pCi/L
Location | Nuclide | CollectDate | SampleCon | SampleStd | Sig
Onsite
F-012 281-8F Retention Basin | H-3 | 2012-02-23 | 3080 | 216 | Yes
F-012 281-8F Retention Basin | H-3 | 2012-03-27 | 1800 | 204 | Yes
F-012 281-8F Retention Basin | H-3 | 2012-04-25 | 1120 | 187 | Yes
F-012 281-8F Retention Basin | H-3 | 2012-05-27 | 597 | 165 | Yes
F-012 281-8F Retention Basin | H-3 | 2012-06-01 | 770 | 166 | Yes
F-012 281-8F Retention Basin | H-3 | 2012-06-21 | 884 | 147 | Yes
F-012 281-8F Retention Basin | H-3 | 2012-07-19 | 665 | 153 | Yes
F-012 281-8F Retention Basin | H-3 | 2012-08-15 | 638 | 151 | Yes
F-012 281-8F Retention Basin | H-3 | 2012-08-30 | 705 | 172 | Yes
F-012 281-8F Retention Basin | H-3 | 2012-11-06 | 1750 | 207 | Yes
F-012 281-8F Retention Basin | H-3 | 2012-12-19 | 1390 | 168 | Yes
F-012 281-8F Retention Basin | H-3 | 2012-12-29 | 930 | 179 | Yes
F-013 200-F Cooling Basin | H-3 | 2012-01-18 | 673 | 162 | Yes
F-013 200-F Cooling Basin | H-3 | 2012-03-06 | 1430 | 169 | Yes
F-013 200-F Cooling Basin | H-3 | 2012-04-25 | 968 | 169 | Yes
F-013 200-F Cooling Basin | H-3 | 2012-06-12 | 1030 | 162 | Yes
F-013 200-F Cooling Basin | H-3 | 2012-08-14 | 1520 | 206 | Yes
F-013 200-F Cooling Basin | H-3 | 2012-09-04 | 1080 | 186 | Yes
F-013 200-F Cooling Basin | H-3 | 2012-10-08 | 1720 | 190 | Yes
F-013 200-F Cooling Basin | H-3 | 2012-12-29 | 1240 | 187 | Yes
F-05 | H-3 | 2012-02-06 | 908 | 180 | Yes
F-05 | H-3 | 2012-03-05 | 416 | 149 | Yes
F-05 | H-3 | 2012-04-02 | 608 | 156 | Yes
F-05 | H-3 | 2012-05-07 | 255 | 148 | No
F-05 | H-3 | 2012-06-04 | 305 | 160 | No
F-05 | H-3 | 2012-07-03 | 1580 | 201 | Yes
F-05 | H-3 | 2012-08-06 | 600 | 160 | Yes
F-05 | H-3 | 2012-09-04 | 649 | 176 | Yes
F-05 | H-3 | 2012-10-01 | 786 | 159 | Yes
F-05 | H-3 | 2012-11-05 | 1580 | 183 | Yes
F-05 | H-3 | 2012-12-03 | 659 | 139 | Yes
F-05 | H-3 | 2013-01-07 | 222 | 156 | No
FM-1C H-Area Effluent | H-3 | 2012-02-06 | 811 | 158 | Yes
FM-1C H-Area Effluent | H-3 | 2012-03-05 | 1290 | 173 | Yes
FM-1C H-Area Effluent | H-3 | 2012-04-02 | 1630 | 181 | Yes
FM-1C H-Area Effluent | H-3 | 2012-05-07 | 2140 | 195 | Yes
FM-1C H-Area Effluent | H-3 | 2012-06-04 | 2110 | 198 | Yes
FM-1C H-Area Effluent | H-3 | 2012-07-03 | 1150 | 156 | Yes
FM-1C H-Area Effluent | H-3 | 2012-08-06 | 1640 | 179 | Yes
FM-1C H-Area Effluent | H-3 | 2012-09-04 | 1810 | 199 | Yes
FM-1C H-Area Effluent | H-3 | 2012-10-01 | 584 | 156 | Yes
FM-1C H-Area Effluent | H-3 | 2012-11-05 | 2120 | 188 | Yes
FM-1C H-Area Effluent | H-3 | 2012-12-03 | 822 | 140 | Yes
FM-1C H-Area Effluent | H-3 | 2013-01-07 | 1610 | 194 | Yes
FM-3 F-Area Effluent | H-3 | 2012-02-06 | 1340 | 196 | Yes
FM-3 F-Area Effluent | H-3 | 2012-03-05 | 1060 | 170 | Yes
FM-3 F-Area Effluent | H-3 | 2012-04-02 | 1060 | 169 | Yes
FM-3 F-Area Effluent | H-3 | 2012-05-07 | 881 | 167 | Yes
FM-3 F-Area Effluent | H-3 | 2012-06-04 | 359 | 161 | No
FM-3 F-Area Effluent | H-3 | 2012-07-03 | 657 | 143 | Yes
FM-3 F-Area Effluent | H-3 | 2012-08-06 | 624 | 159 | Yes
FM-3 F-Area Effluent | H-3 | 2012-09-04 | 300 | 167 | No
FM-3 F-Area Effluent | H-3 | 2012-10-01 | 454 | 158 | Yes
FM-3 F-Area Effluent | H-3 | 2012-11-05 | 357 | 146 | No
FM-3 F-Area Effluent | H-3 | 2012-12-03 | 819 | 139 | Yes
FM-3 F-Area Effluent | H-3 | 2013-01-07 | 441 | 166 | No
H-004 | H-3 | 2012-03-05 | 6700 | 283 | Yes
H-004 | H-3 | 2012-04-02 | 2890 | 211 | Yes
H-004 | H-3 | 2012-05-07 | 5050 | 257 | Yes
H-004 | H-3 | 2012-06-04 | 1650 | 191 | Yes
H-004 | H-3 | 2012-07-03 | 6650 | 277 | Yes
H-004 | H-3 | 2012-08-06 | 12600 | 376 | Yes
H-004 | H-3 | 2012-09-04 | 12100 | 368 | Yes
H-004 | H-3 | 2012-10-01 | 8620 | 316 | Yes
H-004 | H-3 | 2012-11-05 | 5000 | 258 | Yes
H-004 | H-3 | 2012-12-03 | 2860 | 203 | Yes
H-004 | H-3 | 2013-01-07 | 9160 | 346 | Yes
H-017 281-8H Retention Basin | H-3 | 2012-01-03 | 2730 | 206 | Yes
H-017 281-8H Retention Basin | H-3 | 2012-01-20 | 1540 | 183 | Yes
H-017 281-8H Retention Basin | H-3 | 2012-01-28 | 2370 | 193 | Yes
H-017 281-8H Retention Basin | H-3 | 2012-02-22 | 3220 | 214 | Yes
H-017 281-8H Retention Basin | H-3 | 2012-03-07 | 2730 | 201 | Yes
H-017 281-8H Retention Basin | H-3 | 2012-04-03 | 2320 | 207 | Yes
H-017 281-8H Retention Basin | H-3 | 2012-04-06 | 2570 | 207 | Yes
H-017 281-8H Retention Basin | H-3 | 2012-04-26 | 5030 | 261 | Yes
H-017 281-8H Retention Basin | H-3 | 2012-05-20 | 1300 | 176 | Yes
H-017 281-8H Retention Basin | H-3 | 2012-06-03 | 1820 | 192 | Yes
H-017 281-8H Retention Basin | H-3 | 2012-06-14 | 1620 | 178 | Yes
H-017 281-8H Retention Basin | H-3 | 2012-07-09 | 2440 | 209 | Yes
H-017 281-8H Retention Basin | H-3 | 2012-07-15 | 1400 | 177 | Yes
H-017 281-8H Retention Basin | H-3 | 2012-07-25 | 816 | 192 | Yes
H-017 281-8H Retention Basin | H-3 | 2012-08-16 | 2280 | 192 | Yes
H-017 281-8H Retention Basin | H-3 | 2012-11-17 | 3780 | 232 | Yes
H-017 281-8H Retention Basin | H-3 | 2012-12-12 | 4050 | 243 | Yes
H-017 281-8H Retention Basin | H-3 | 2012-12-19 | 4840 | 243 | Yes
H-017 281-8H Retention Basin | H-3 | 2012-12-29 | 2320 | 214 | Yes
HP-15 Tritium Facility Outfall | H-3 | 2012-02-06 | 3190 | 217 | Yes
HP-15 Tritium Facility Outfall | H-3 | 2012-03-05 | 3140 | 214 | Yes
HP-15 Tritium Facility Outfall | H-3 | 2012-04-02 | 5080 | 264 | Yes
HP-15 Tritium Facility Outfall | H-3 | 2012-05-07 | 5140 | 262 | Yes
HP-15 Tritium Facility Outfall | H-3 | 2012-06-04 | 7780 | 309 | Yes
HP-15 Tritium Facility Outfall | H-3 | 2012-07-03 | 10100 | 355 | Yes
HP-15 Tritium Facility Outfall | H-3 | 2012-08-06 | 7220 | 301 | Yes
HP-15 Tritium Facility Outfall | H-3 | 2012-09-04 | 6730 | 295 | Yes
HP-15 Tritium Facility Outfall | H-3 | 2012-10-01 | 5590 | 270 | Yes
HP-15 Tritium Facility Outfall | H-3 | 2012-11-05 | 2580 | 204 | Yes
HP-15 Tritium Facility Outfall | H-3 | 2012-12-03 | 2380 | 186 | Yes
HP-15 Tritium Facility Outfall | H-3 | 2013-01-07 | 3700 | 243 | Yes
K Canal | H-3 | 2012-02-06 | 551 | 172 | Yes
K Canal | H-3 | 2012-03-05 | 199 | 143 | No
K Canal | H-3 | 2012-04-02 | 193 | 141 | No
K Canal | H-3 | 2012-05-07 | 249 | 140 | No
K Canal | H-3 | 2012-06-04 | 311 | 153 | No
K Canal | H-3 | 2012-07-03 | 757 | 146 | Yes
K Canal | H-3 | 2012-08-06 | 1040 | 168 | Yes
K Canal | H-3 | 2012-09-04 | 284 | 162 | No
K Canal | H-3 | 2012-10-01 | 211 | 151 | No
K Canal | H-3 | 2012-11-05 | 814 | 158 | Yes
K Canal | H-3 | 2012-12-03 | 668 | 135 | Yes
K Canal | H-3 | 2013-01-07 | 478 | 155 | Yes
L-07 | H-3 | 2012-02-06 | 158 | 160 | No
L-07 | H-3 | 2012-03-05 | 267 | 143 | No
L-07 | H-3 | 2012-04-02 | 451 | 150 | Yes
L-07 | H-3 | 2012-05-07 | 330 | 144 | No
L-07 | H-3 | 2012-06-04 | 373 | 155 | No
L-07 | H-3 | 2012-07-03 | 614 | 143 | Yes
L-07 | H-3 | 2012-08-06 | 297 | 145 | No
L-07 | H-3 | 2012-09-04 | 63.2 | 155 | No
L-07 | H-3 | 2012-10-01 | 1050 | 177 | Yes
L-07 | H-3 | 2012-11-05 | 314 | 145 | No
L-07 | H-3 | 2012-12-03 | 881 | 143 | Yes
L-07 | H-3 | 2013-01-07 | 422 | 154 | Yes
S-004 | H-3 | 2012-02-06 | 5410 | 272 | Yes
S-004 | H-3 | 2012-03-05 | 8730 | 302 | Yes
S-004 | H-3 | 2012-04-02 | 5680 | 262 | Yes
S-004 | H-3 | 2012-05-07 | 3590 | 223 | Yes
S-004 | H-3 | 2012-06-04 | 1730 | 189 | Yes
S-004 | H-3 | 2012-07-03 | 1370 | 163 | Yes
S-004 | H-3 | 2012-08-06 | 5920 | 268 | Yes
S-004 | H-3 | 2012-09-04 | 2950 | 224 | Yes
S-004 | H-3 | 2012-10-01 | 1920 | 185 | Yes
S-004 | H-3 | 2012-11-05 | 1200 | 168 | Yes
S-004 | H-3 | 2012-12-03 | 1960 | 179 | Yes
S-004 | H-3 | 2013-01-07 | 4050 | 242 | Yes
TB-2 Outfall at Road 1A | H-3 | 2012-02-06 | 481 | 167 | Yes
TB-2 Outfall at Road 1A | H-3 | 2012-03-05 | 457 | 148 | Yes
TB-2 Outfall at Road 1A | H-3 | 2012-04-02 | 443 | 149 | Yes
TB-2 Outfall at Road 1A | H-3 | 2012-05-07 | 435 | 148 | Yes
TB-2 Outfall at Road 1A | H-3 | 2012-06-04 | 305 | 152 | No
TB-2 Outfall at Road 1A | H-3 | 2012-07-03 | 700 | 143 | Yes
TB-2 Outfall at Road 1A | H-3 | 2012-08-06 | 373 | 147 | No
TB-2 Outfall at Road 1A | H-3 | 2012-09-04 | 319 | 162 | No
TB-2 Outfall at Road 1A | H-3 | 2012-10-01 | 148 | 146 | No
TB-2 Outfall at Road 1A | H-3 | 2012-11-05 | 292 | 140 | No
TB-2 Outfall at Road 1A | H-3 | 2012-12-03 | 568 | 133 | Yes
TB-2 Outfall at Road 1A | H-3 | 2013-01-07 | 297 | 149 | No
TB-3 M-Area Effluent at Road D | H-3 | 2012-07-03 | 405 | 162 | No
U3R-2A ETF Outfall at Road C | H-3 | 2012-01-09 | 673000 | 27700 | Yes
U3R-2A ETF Outfall at Road C | H-3 | 2012-01-17 | 589000 | 25300 | Yes
U3R-2A ETF Outfall at Road C | H-3 | 2012-01-23 | 465000 | 24000 | Yes
U3R-2A ETF Outfall at Road C | H-3 | 2012-02-06 | 276000 | 21000 | Yes
U3R-2A ETF Outfall at Road C | H-3 | 2012-02-13 | 362000 | 22000 | Yes
U3R-2A ETF Outfall at Road C | H-3 | 2012-02-21 | 300000 | 20800 | Yes
U3R-2A ETF Outfall at Road C | H-3 | 2012-02-27 | 300000 | 21700 | Yes
U3R-2A ETF Outfall at Road C | H-3 | 2012-03-05 | 857000 | 30500 | Yes
U3R-2A ETF Outfall at Road C | H-3 | 2012-03-12 | 2890000 | 52300 | Yes
U3R-2A ETF Outfall at Road C | H-3 | 2012-03-19 | 2700000 | 50600 | Yes
U3R-2A ETF Outfall at Road C | H-3 | 2012-03-26 | 2220000 | 47100 | Yes
U3R-2A ETF Outfall at Road C | H-3 | 2012-04-02 | 1840000 | 43800 | Yes
U3R-2A ETF Outfall at Road C | H-3 | 2012-04-09 | 1130000 | 34100 | Yes
U3R-2A ETF Outfall at Road C | H-3 | 2012-04-16 | 776000 | 29500 | Yes
U3R-2A ETF Outfall at Road C | H-3 | 2012-04-23 | 668000 | 28000 | Yes
U3R-2A ETF Outfall at Road C | H-3 | 2012-05-07 | 543000 | 26400 | Yes
U3R-2A ETF Outfall at Road C | H-3 | 2012-05-14 | 711000 | 28500 | Yes
U3R-2A ETF Outfall at Road C | H-3 | 2012-05-21 | 657000 | 28700 | Yes
U3R-2A ETF Outfall at Road C | H-3 | 2012-05-29 | 457000 | 25100 | Yes
U3R-2A ETF Outfall at Road C | H-3 | 2012-06-04 | 716000 | 29000 | Yes
U3R-2A ETF Outfall at Road C | H-3 | 2012-06-11 | 584000 | 26900 | Yes
U3R-2A ETF Outfall at Road C | H-3 | 2012-06-18 | 357000 | 22500 | Yes
U3R-2A ETF Outfall at Road C | H-3 | 2012-06-25 | 248000 | 20200 | Yes
U3R-2A ETF Outfall at Road C | H-3 | 2012-07-03 | 253000 | 19100 | Yes
U3R-2A ETF Outfall at Road C | H-3 | 2012-07-09 | 212000 | 18800 | Yes
U3R-2A ETF Outfall at Road C | H-3 | 2012-07-16 | 229000 | 19800 | Yes
U3R-2A ETF Outfall at Road C | H-3 | 2012-09-04 | 128000 | 18900 | Yes
U3R-2A ETF Outfall at Road C | H-3 | 2012-09-10 | 231000 | 19200 | Yes
U3R-2A ETF Outfall at Road C | H-3 | 2012-09-17 | 492000 | 25800 | Yes
U3R-2A ETF Outfall at Road C | H-3 | 2012-09-24 | 238000 | 19500 | Yes
U3R-2A ETF Outfall at Road C | H-3 | 2012-10-01 | 210000 | 19500 | Yes
U3R-2A ETF Outfall at Road C | H-3 | 2012-10-08 | 400000 | 23400 | Yes
U3R-2A ETF Outfall at Road C | H-3 | 2012-10-15 | 351000 | 22800 | Yes
U3R-2A ETF Outfall at Road C | H-3 | 2012-10-22 | 670000 | 28900 | Yes
U3R-2A ETF Outfall at Road C | H-3 | 2012-11-05 | 819000 | 30200 | Yes
U3R-2A ETF Outfall at Road C | H-3 | 2012-11-12 | 673000 | 29600 | Yes
U3R-2A ETF Outfall at Road C | H-3 | 2012-11-19 | 641000 | 29100 | Yes
U3R-2A ETF Outfall at Road C | H-3 | 2012-11-26 | 535000 | 27200 | Yes
U3R-2A ETF Outfall at Road C | H-3 | 2012-12-03 | 468000 | 25100 | Yes
U3R-2A ETF Outfall at Road C | H-3 | 2012-12-10 | 254000 | 19800 | Yes
U3R-2A ETF Outfall at Road C | H-3 | 2012-12-17 | 311000 | 21400 | Yes
U3R-2A ETF Outfall at Road C | H-3 | 2012-12-31 | 403000 | 24400 | Yes
Miscellaneous
HP-52 H-Area Tank Farm | H-3 | 2012-02-07 | 265 | 159 | No
HP-52 H-Area Tank Farm | H-3 | 2012-03-06 | 264 | 142 | No
HP-52 H-Area Tank Farm | H-3 | 2012-04-03 | 384 | 155 | No
HP-52 H-Area Tank Farm | H-3 | 2012-05-08 | 61.4 | 151 | No
HP-52 H-Area Tank Farm | H-3 | 2012-06-05 | 327 | 143 | No
HP-52 H-Area Tank Farm | H-3 | 2012-07-03 | 230 | 157 | No
HP-52 H-Area Tank Farm | H-3 | 2012-08-07 | -62.7 | 141 | No
HP-52 H-Area Tank Farm | H-3 | 2012-09-05 | 247 | 161 | No
HP-52 H-Area Tank Farm | H-3 | 2012-10-02 | 311 | 143 | No
HP-52 H-Area Tank Farm | H-3 | 2012-11-06 | -5.62 | 160 | No
HP-52 H-Area Tank Farm | H-3 | 2012-12-04 | -177 | 140 | No
HP-52 H-Area Tank Farm | H-3 | 2013-01-08 | 354 | 139 | No
Onsite
F-012 281-8F Retention Basin | Co-60 | 2012-02-23 | -2.67 | 1.97 | No
F-012 281-8F Retention Basin | Co-60 | 2012-03-27 | 6.84 | 3.15 | No
F-012 281-8F Retention Basin | Co-60 | 2012-04-25 | 1.51 | 1.73 | No
F-012 281-8F Retention Basin | Co-60 | 2012-05-27 | 2.92 | 1.95 | No
F-012 281-8F Retention Basin | Co-60 | 2012-06-01 | -0.175 | 2.04 | No
F-012 281-8F Retention Basin | Co-60 | 2012-06-21 | 5.05 | 2.17 | No
F-012 281-8F Retention Basin | Co-60 | 2012-07-19 | -0.316 | 2.08 | No
F-012 281-8F Retention Basin | Co-60 | 2012-08-15 | -0.182 | 2.01 | No
F-012 281-8F Retention Basin | Co-60 | 2012-08-30 | -0.191 | 2.05 | No
F-012 281-8F Retention Basin | Co-60 | 2012-11-06 | 2.3 | 1.96 | No
F-012 281-8F Retention Basin | Co-60 | 2012-12-19 | -2.67 | 2.13 | No
F-012 281-8F Retention Basin | Co-60 | 2012-12-29 | 0.708 | 1.98 | No
F-013 200-F Cooling Basin | Co-60 | 2012-01-18 | -0.0228 | 1.95 | No
F-013 200-F Cooling Basin | Co-60 | 2012-03-06 | -0.908 | 1.8 | No
F-013 200-F Cooling Basin | Co-60 | 2012-04-25 | -0.286 | 2.05 | No
F-013 200-F Cooling Basin | Co-60 | 2012-06-12 | 0.784 | 1.81 | No
F-013 200-F Cooling Basin | Co-60 | 2012-08-14 | 2.51 | 2.03 | No
F-013 200-F Cooling Basin | Co-60 | 2012-09-04 | 1.01 | 2.29 | No
F-013 200-F Cooling Basin | Co-60 | 2012-10-08 | 1.44 | 2 | No
F-013 200-F Cooling Basin | Co-60 | 2012-12-29 | 0.0511 | 1.93 | No
F-05 | Co-60 | 2012-02-06 | -2.32 | 2.49 | No
F-05 | Co-60 | 2012-03-05 | 0.749 | 1.91 | No
F-05 | Co-60 | 2012-04-02 | -0.0551 | 1.89 | No
F-05 | Co-60 | 2012-05-07 | -0.565 | 1.94 | No
F-05 | Co-60 | 2012-06-04 | 2.25 | 2.15 | No
F-05 | Co-60 | 2012-07-03 | -3.43 | 1.78 | No
F-05 | Co-60 | 2012-08-06 | 1.02 | 1.89 | No
F-05 | Co-60 | 2012-09-04 | 1.22 | 2.05 | No
F-05 | Co-60 | 2012-10-01 | 0.638 | 1.65 | No
F-05 | Co-60 | 2012-11-05 | -2.04 | 2.07 | No
F-05 | Co-60 | 2012-12-03 | 0.873 | 1.78 | No
F-05 | Co-60 | 2013-01-07 | -1.04 | 1.76 | No
FM-1C H-Area Effluent | Co-60 | 2012-02-06 | -0.194 | 1.82 | No
FM-1C H-Area Effluent | Co-60 | 2012-03-05 | 1.28 | 1.95 | No
FM-1C H-Area Effluent | Co-60 | 2012-04-02 | 0.924 | 1.78 | No
FM-1C H-Area Effluent | Co-60 | 2012-05-07 | 0.649 | 1.86 | No
FM-1C H-Area Effluent | Co-60 | 2012-06-04 | -2.02 | 1.91 | No
FM-1C H-Area Effluent | Co-60 | 2012-07-03 | 1.35 | 1.97 | No
FM-1C H-Area Effluent | Co-60 | 2012-08-06 | -1.07 | 1.9 | No
FM-1C H-Area Effluent | Co-60 | 2012-09-04 | -0.0097 | 1.62 | No
FM-1C H-Area Effluent | Co-60 | 2012-10-01 | -0.505 | 1.78 | No
FM-1C H-Area Effluent | Co-60 | 2012-11-05 | -0.8 | 2.15 | No
FM-1C H-Area Effluent | Co-60 | 2012-12-03 | -0.127 | 1.87 | No
FM-1C H-Area Effluent | Co-60 | 2013-01-07 | 1.84 | 1.71 | No
FM-3 F-Area Effluent | Co-60 | 2012-02-06 | -1.08 | 1.95 | No
FM-3 F-Area Effluent | Co-60 | 2012-03-05 | 2.15 | 2.01 | No
FM-3 F-Area Effluent | Co-60 | 2012-04-02 | 2.46 | 1.64 | No
FM-3 F-Area Effluent | Co-60 | 2012-05-07 | 0.0225 | 2.14 | No
FM-3 F-Area Effluent | Co-60 | 2012-06-04 | 0.397 | 2.01 | No
FM-3 F-Area Effluent | Co-60 | 2012-07-03 | -2.03 | 1.74 | No
FM-3 F-Area Effluent | Co-60 | 2012-08-06 | 1.33 | 1.87 | No
FM-3 F-Area Effluent | Co-60 | 2012-09-04 | -1.06 | 1.64 | No
FM-3 F-Area Effluent | Co-60 | 2012-10-01 | 1.97 | 1.77 | No
FM-3 F-Area Effluent | Co-60 | 2012-11-05 | 2.73 | 2.1 | No
FM-3 F-Area Effluent | Co-60 | 2012-12-03 | -0.927 | 1.6 | No
FM-3 F-Area Effluent | Co-60 | 2013-01-07 | -0.0114 | 2.16 | No
H-004 | Co-60 | 2012-03-05 | 3.32 | 1.7 | No
H-004 | Co-60 | 2012-04-02 | -0.749 | 1.66 | No
H-004 | Co-60 | 2012-05-07 | -0.121 | 2.06 | No
H-004 | Co-60 | 2012-06-04 | -0.981 | 2.09 | No
H-004 | Co-60 | 2012-07-03 | -1.09 | 2.04 | No
H-004 | Co-60 | 2012-08-06 | -1.3 | 2.13 | No
H-004 | Co-60 | 2012-09-04 | 0.822 | 1.93 | No
H-004 | Co-60 | 2012-10-01 | 3.97 | 1.88 | No
H-004 | Co-60 | 2012-11-05 | 0.239 | 1.89 | No
H-004 | Co-60 | 2012-12-03 | -1.38 | 1.75 | No
H-004 | Co-60 | 2013-01-07 | -0.589 | 1.88 | No
H-017 281-8H Retention Basin | Co-60 | 2012-01-03 | -0.292 | 1.89 | No
H-017 281-8H Retention Basin | Co-60 | 2012-01-20 | -0.989 | 1.84 | No
H-017 281-8H Retention Basin | Co-60 | 2012-01-28 | 2.78 | 2.42 | No
H-017 281-8H Retention Basin | Co-60 | 2012-02-22 | -0.497 | 1.9 | No
H-017 281-8H Retention Basin | Co-60 | 2012-03-07 | 1.2 | 1.77 | No
H-017 281-8H Retention Basin | Co-60 | 2012-04-03 | -1.01 | 2.09 | No
H-017 281-8H Retention Basin | Co-60 | 2012-04-06 | 0.754 | 2.13 | No
H-017 281-8H Retention Basin | Co-60 | 2012-04-26 | 0.303 | 1.83 | No
H-017 281-8H Retention Basin | Co-60 | 2012-05-20 | 1.22 | 1.76 | No
H-017 281-8H Retention Basin | Co-60 | 2012-06-03 | 0.616 | 2.05 | No
H-017 281-8H Retention Basin | Co-60 | 2012-06-14 | -1.68 | 1.91 | No
H-017 281-8H Retention Basin | Co-60 | 2012-07-09 | 2.68 | 1.81 | No
H-017 281-8H Retention Basin | Co-60 | 2012-07-15 | -0.508 | 1.7 | No
H-017 281-8H Retention Basin | Co-60 | 2012-07-25 | 0.414 | 1.93 | No
H-017 281-8H Retention Basin | Co-60 | 2012-08-16 | -1.67 | 1.94 | No
H-017 281-8H Retention Basin | Co-60 | 2012-11-17 | -0.976 | 2.23 | No
H-017 281-8H Retention Basin | Co-60 | 2012-12-12 | 0.973 | 2.12 | No
H-017 281-8H Retention Basin | Co-60 | 2012-12-19 | 0.128 | 2.29 | No
H-017 281-8H Retention Basin | Co-60 | 2012-12-29 | 1.95 | 2 | No
HP-15 Tritium Facility Outfall | Co-60 | 2012-02-06 | -2.01 | 1.68 | No
HP-15 Tritium Facility Outfall | Co-60 | 2012-03-05 | -1.31 | 1.78 | No
HP-15 Tritium Facility Outfall | Co-60 | 2012-04-02 | -0.386 | 1.95 | No
HP-15 Tritium Facility Outfall | Co-60 | 2012-05-07 | -0.273 | 1.76 | No
HP-15 Tritium Facility Outfall | Co-60 | 2012-06-04 | 0.565 | 1.86 | No
HP-15 Tritium Facility Outfall | Co-60 | 2012-07-03 | 5.65 | 1.49 | No
HP-15 Tritium Facility Outfall | Co-60 | 2012-08-06 | 0.324 | 1.93 | No
HP-15 Tritium Facility Outfall | Co-60 | 2012-09-04 | 0.97 | 1.82 | No
HP-15 Tritium Facility Outfall | Co-60 | 2012-10-01 | 4.08 | 1.75 | No
HP-15 Tritium Facility Outfall | Co-60 | 2012-11-05 | 1.89 | 1.89 | No
HP-15 Tritium Facility Outfall | Co-60 | 2012-12-03 | 2.16 | 1.84 | No
HP-15 Tritium Facility Outfall | Co-60 | 2013-01-07 | 4.65 | 1.85 | No
K Canal | Co-60 | 2012-02-06 | 0.457 | 1.78 | No
K Canal | Co-60 | 2012-03-05 | -0.259 | 1.7 | No
K Canal | Co-60 | 2012-04-02 | -3.16 | 2.01 | No
K Canal | Co-60 | 2012-05-07 | 0.14 | 1.67 | No
K Canal | Co-60 | 2012-06-04 | -0.497 | 1.64 | No
K Canal | Co-60 | 2012-07-03 | -0.267 | 2.09 | No
K Canal | Co-60 | 2012-08-06 | -2.02 | 1.92 | No
K Canal | Co-60 | 2012-09-04 | 1.83 | 1.88 | No
K Canal | Co-60 | 2012-10-01 | -0.841 | 2.08 | No
K Canal | Co-60 | 2012-11-05 | 1.9 | 2.25 | No
K Canal | Co-60 | 2012-12-03 | 1.86 | 1.93 | No
K Canal | Co-60 | 2013-01-07 | 0.289 | 1.87 | No
L-07 | Co-60 | 2012-02-06 | 0.611 | 2.02 | No
L-07 | Co-60 | 2012-03-05 | 1.39 | 1.8 | No
L-07 | Co-60 | 2012-04-02 | 3.73 | 1.92 | No
L-07 | Co-60 | 2012-05-07 | -1.27 | 2.1 | No
L-07 | Co-60 | 2012-06-04 | -0.603 | 2.12 | No
L-07 | Co-60 | 2012-07-03 | 1.35 | 2.12 | No
L-07 | Co-60 | 2012-08-06 | -1.99 | 2.09 | No
L-07 | Co-60 | 2012-09-04 | 0.646 | 1.68 | No
L-07 | Co-60 | 2012-10-01 | -1.42 | 1.66 | No
L-07 | Co-60 | 2012-11-05 | 1.07 | 2.14 | No
L-07 | Co-60 | 2012-12-03 | -0.265 | 1.86 | No
L-07 | Co-60 | 2013-01-07 | -1.3 | 1.94 | No
S-004 | Co-60 | 2012-02-06 | 2.57 | 2.65 | No
S-004 | Co-60 | 2012-03-05 | -0.946 | 1.79 | No
S-004 | Co-60 | 2012-04-02 | -17.7 | 9.71 | No
S-004 | Co-60 | 2012-05-07 | 0.651 | 2.03 | No
S-004 | Co-60 | 2012-06-04 | 0.943 | 1.97 | No
S-004 | Co-60 | 2012-07-03 | -0.316 | 2.09 | No
S-004 | Co-60 | 2012-08-06 | 5.65 | 1.98 | No
S-004 | Co-60 | 2012-09-04 | 0.765 | 2.02 | No
S-004 | Co-60 | 2012-10-01 | 0.149 | 1.69 | No
S-004 | Co-60 | 2012-11-05 | 1.65 | 2.01 | No
S-004 | Co-60 | 2012-12-03 | -1.49 | 1.74 | No
S-004 | Co-60 | 2013-01-07 | 1.16 | 1.82 | No
TB-2 Outfall at Road 1A | Co-60 | 2012-02-06 | 0.643 | 1.91 | No
TB-2 Outfall at Road 1A | Co-60 | 2012-03-05 | 2.1 | 1.87 | No
TB-2 Outfall at Road 1A | Co-60 | 2012-04-02 | 3.24 | 1.75 | No
TB-2 Outfall at Road 1A | Co-60 | 2012-05-07 | -1.3 | 2.1 | No
TB-2 Outfall at Road 1A | Co-60 | 2012-06-04 | 0.803 | 1.91 | No
TB-2 Outfall at Road 1A | Co-60 | 2012-07-03 | -0.468 | 1.88 | No
TB-2 Outfall at Road 1A | Co-60 | 2012-08-06 | 0.0654 | 1.82 | No
TB-2 Outfall at Road 1A | Co-60 | 2012-09-04 | 2.28 | 1.85 | No
TB-2 Outfall at Road 1A | Co-60 | 2012-10-01 | 2.13 | 2.06 | No
TB-2 Outfall at Road 1A | Co-60 | 2012-11-05 | 0.0841 | 1.93 | No
TB-2 Outfall at Road 1A | Co-60 | 2012-12-03 | 0.422 | 1.88 | No
TB-2 Outfall at Road 1A | Co-60 | 2013-01-07 | 1.58 | 1.96 | No
TB-3 M-Area Effluent at Road D | Co-60 | 2012-02-06 | 1.38 | 1.73 | No
TB-3 M-Area Effluent at Road D | Co-60 | 2012-03-05 | 1.24 | 1.65 | No
TB-3 M-Area Effluent at Road D | Co-60 | 2012-04-02 | 1.68 | 1.75 | No
TB-3 M-Area Effluent at Road D | Co-60 | 2012-05-07 | -2.14 | 1.75 | No
TB-3 M-Area Effluent at Road D | Co-60 | 2012-06-04 | 2 | 1.83 | No
TB-3 M-Area Effluent at Road D | Co-60 | 2012-07-03 | -0.208 | 1.97 | No
TB-3 M-Area Effluent at Road D | Co-60 | 2012-08-06 | 4.38 | 1.92 | No
TB-3 M-Area Effluent at Road D | Co-60 | 2012-09-04 | 0.805 | 1.65 | No
TB-3 M-Area Effluent at Road D | Co-60 | 2012-10-01 | 1.31 | 1.91 | No
TB-3 M-Area Effluent at Road D | Co-60 | 2012-11-05 | -0.843 | 2.05 | No
TB-3 M-Area Effluent at Road D | Co-60 | 2012-12-03 | -1.47 | 1.77 | No
TB-3 M-Area Effluent at Road D | Co-60 | 2013-01-07 | -2.2 | 2.28 | No
U3R-2A ETF Outfall at Road C | Co-60 | 2012-01-09 | -1.15 | 1.91 | No
U3R-2A ETF Outfall at Road C | Co-60 | 2012-01-17 | 0.43 | 1.88 | No
U3R-2A ETF Outfall at Road C | Co-60 | 2012-01-23 | 1.22 | 1.84 | No
U3R-2A ETF Outfall at Road C | Co-60 | 2012-02-06 | 0.138 | 2.57 | No
U3R-2A ETF Outfall at Road C | Co-60 | 2012-02-13 | 4.68 | 2.89 | No
U3R-2A ETF Outfall at Road C | Co-60 | 2012-02-21 | -1.32 | 2.33 | No
U3R-2A ETF Outfall at Road C | Co-60 | 2012-02-27 | 2.47 | 1.75 | No
U3R-2A ETF Outfall at Road C | Co-60 | 2012-03-05 | 0.0903 | 1.61 | No
U3R-2A ETF Outfall at Road C | Co-60 | 2012-03-12 | 0.108 | 1.97 | No
U3R-2A ETF Outfall at Road C | Co-60 | 2012-03-19 | 2.07 | 1.93 | No
U3R-2A ETF Outfall at Road C | Co-60 | 2012-03-26 | -0.324 | 1.98 | No
U3R-2A ETF Outfall at Road C | Co-60 | 2012-04-02 | -2.38 | 1.72 | No
U3R-2A ETF Outfall at Road C | Co-60 | 2012-04-09 | 1.29 | 1.85 | No
U3R-2A ETF Outfall at Road C | Co-60 | 2012-04-16 | 2.81 | 1.75 | No
U3R-2A ETF Outfall at Road C | Co-60 | 2012-04-23 | 2.92 | 1.8 | No
U3R-2A ETF Outfall at Road C | Co-60 | 2012-05-07 | -0.142 | 1.89 | No
U3R-2A ETF Outfall at Road C | Co-60 | 2012-05-14 | 0.584 | 1.82 | No
U3R-2A ETF Outfall at Road C | Co-60 | 2012-05-21 | 0.229 | 1.79 | No
U3R-2A ETF Outfall at Road C | Co-60 | 2012-05-29 | -4.19 | 2.07 | No
U3R-2A ETF Outfall at Road C | Co-60 | 2012-06-04 | 2.32 | 1.94 | No
U3R-2A ETF Outfall at Road C | Co-60 | 2012-06-11 | -2.15 | 1.91 | No
U3R-2A ETF Outfall at Road C | Co-60 | 2012-06-18 | -0.681 | 1.97 | No
U3R-2A ETF Outfall at Road C | Co-60 | 2012-06-25 | -1.89 | 2.18 | No
U3R-2A ETF Outfall at Road C | Co-60 | 2012-07-03 | 2.92 | 1.98 | No
U3R-2A ETF Outfall at Road C | Co-60 | 2012-07-09 | 0.859 | 2.11 | No
U3R-2A ETF Outfall at Road C | Co-60 | 2012-07-16 | 3.92 | 2.16 | No
U3R-2A ETF Outfall at Road C | Co-60 | 2012-09-04 | 1.91 | 1.94 | No
U3R-2A ETF Outfall at Road C | Co-60 | 2012-09-10 | -3.22 | 1.87 | No
U3R-2A ETF Outfall at Road C | Co-60 | 2012-09-17 | -1.85 | 1.84 | No
U3R-2A ETF Outfall at Road C | Co-60 | 2012-09-24 | 5.59 | 1.97 | No
U3R-2A ETF Outfall at Road C | Co-60 | 2012-10-01 | 0.167 | 1.95 | No
U3R-2A ETF Outfall at Road C | Co-60 | 2012-10-08 | 1.59 | 1.82 | No
U3R-2A ETF Outfall at Road C | Co-60 | 2012-10-15 | 0.441 | 1.84 | No
U3R-2A ETF Outfall at Road C | Co-60 | 2012-10-22 | -1.29 | 1.6 | No
U3R-2A ETF Outfall at Road C | Co-60 | 2012-11-05 | 2.28 | 1.94 | No
U3R-2A ETF Outfall at Road C | Co-60 | 2012-11-12 | 1.31 | 1.84 | No
U3R-2A ETF Outfall at Road C | Co-60 | 2012-11-19 | 3.16 | 2.03 | No
U3R-2A ETF Outfall at Road C | Co-60 | 2012-11-26 | 2.16 | 1.73 | No
U3R-2A ETF Outfall at Road C | Co-60 | 2012-12-03 | -1.6 | 1.94 | No
U3R-2A ETF Outfall at Road C | Co-60 | 2012-12-10 | 0.284 | 1.79 | No
U3R-2A ETF Outfall at Road C | Co-60 | 2012-12-17 | -3.19 | 2.26 | No
U3R-2A ETF Outfall at Road C | Co-60 | 2012-12-31 | -1.24 | 1.59 | No
Miscellaneous
HP-52 H-Area Tank Farm | Co-60 | 2012-02-07 | -0.335 | 1.71 | No
HP-52 H-Area Tank Farm | Co-60 | 2012-03-06 | -1.63 | 1.94 | No
HP-52 H-Area Tank Farm | Co-60 | 2012-04-03 | 1.27 | 1.88 | No
HP-52 H-Area Tank Farm | Co-60 | 2012-05-08 | 2.84 | 1.83 | No
HP-52 H-Area Tank Farm | Co-60 | 2012-06-05 | -1.48 | 2.14 | No
HP-52 H-Area Tank Farm | Co-60 | 2012-07-03 | 0.995 | 2.09 | No
HP-52 H-Area Tank Farm | Co-60 | 2012-08-07 | 0.53 | 2.07 | No
HP-52 H-Area Tank Farm | Co-60 | 2012-09-05 | -0.808 | 1.57 | No
HP-52 H-Area Tank Farm | Co-60 | 2012-10-02 | -1.46 | 1.94 | No
HP-52 H-Area Tank Farm | Co-60 | 2012-11-06 | -0.123 | 2.06 | No
HP-52 H-Area Tank Farm | Co-60 | 2012-12-04 | 3.97 | 1.8 | No
HP-52 H-Area Tank Farm | Co-60 | 2013-01-08 | -1.35 | 1.9 | No
Onsite
F-012 281-8F Retention Basin | Cs-137 | 2012-02-23 | 5.19 | 2.6 | No
F-012 281-8F Retention Basin | Cs-137 | 2012-03-27 | 13.2 | 3.94 | Yes
F-012 281-8F Retention Basin | Cs-137 | 2012-04-25 | 11.9 | 3.21 | Yes
F-012 281-8F Retention Basin | Cs-137 | 2012-05-27 | 24.9 | 3.52 | Yes
F-012 281-8F Retention Basin | Cs-137 | 2012-06-01 | 13.8 | 4.63 | Yes
F-012 281-8F Retention Basin | Cs-137 | 2012-06-21 | 15.1 | 4.74 | Yes
F-012 281-8F Retention Basin | Cs-137 | 2012-07-19 | 24 | 4.01 | Yes
F-012 281-8F Retention Basin | Cs-137 | 2012-08-15 | 61.9 | 6.23 | Yes
F-012 281-8F Retention Basin | Cs-137 | 2012-08-30 | 9.11 | 3.39 | Yes
F-012 281-8F Retention Basin | Cs-137 | 2012-11-06 | 8.54 | 3 | Yes
F-012 281-8F Retention Basin | Cs-137 | 2012-12-19 | 4.65 | 2.29 | No
F-012 281-8F Retention Basin | Cs-137 | 2012-12-29 | 2.76 | 2.2 | No
F-013 200-F Cooling Basin | Cs-137 | 2012-01-18 | -1.33 | 1.96 | No
F-013 200-F Cooling Basin | Cs-137 | 2012-03-06 | 2.76 | 2.04 | No
F-013 200-F Cooling Basin | Cs-137 | 2012-04-25 | 8.49 | 4.15 | No
F-013 200-F Cooling Basin | Cs-137 | 2012-06-12 | 6.95 | 2.21 | No
F-013 200-F Cooling Basin | Cs-137 | 2012-08-14 | 6.76 | 1.95 | No
F-013 200-F Cooling Basin | Cs-137 | 2012-09-04 | 5.84 | 2.17 | No
F-013 200-F Cooling Basin | Cs-137 | 2012-10-08 | 5.43 | 2.15 | No
F-013 200-F Cooling Basin | Cs-137 | 2012-12-29 | 1.95 | 2.04 | No
F-05 | Cs-137 | 2012-02-06 | -3.97 | 2.54 | No
F-05 | Cs-137 | 2012-03-05 | -0.478 | 1.86 | No
F-05 | Cs-137 | 2012-04-02 | 3.62 | 2.11 | No
F-05 | Cs-137 | 2012-05-07 | 0.776 | 2.15 | No
F-05 | Cs-137 | 2012-06-04 | 1.41 | 2.18 | No
F-05 | Cs-137 | 2012-07-03 | 0.692 | 2.19 | No
F-05 | Cs-137 | 2012-08-06 | -2.68 | 2.06 | No
F-05 | Cs-137 | 2012-09-04 | 0.465 | 1.92 | No
F-05 | Cs-137 | 2012-10-01 | 3.89 | 2.39 | No
F-05 | Cs-137 | 2012-11-05 | -0.0424 | 2.19 | No
F-05 | Cs-137 | 2012-12-03 | 0.0195 | 1.92 | No
F-05 | Cs-137 | 2013-01-07 | 1.75 | 2.37 | No
FM-1C H-Area Effluent | Cs-137 | 2012-02-06 | -1.47 | 1.91 | No
FM-1C H-Area Effluent | Cs-137 | 2012-03-05 | -4.76 | 1.91 | No
FM-1C H-Area Effluent | Cs-137 | 2012-04-02 | -0.386 | 1.98 | No
FM-1C H-Area Effluent | Cs-137 | 2012-05-07 | 2.06 | 2.11 | No
FM-1C H-Area Effluent | Cs-137 | 2012-06-04 | -0.228 | 1.93 | No
FM-1C H-Area Effluent | Cs-137 | 2012-07-03 | 3.81 | 1.96 | No
FM-1C H-Area Effluent | Cs-137 | 2012-08-06 | -0.245 | 1.92 | No
FM-1C H-Area Effluent | Cs-137 | 2012-09-04 | 0.289 | 2.04 | No
FM-1C H-Area Effluent | Cs-137 | 2012-10-01 | 0.265 | 1.95 | No
FM-1C H-Area Effluent | Cs-137 | 2012-11-05 | 9.3 | 3.85 | No
FM-1C H-Area Effluent | Cs-137 | 2012-12-03 | 1.25 | 1.95 | No
FM-1C H-Area Effluent | Cs-137 | 2013-01-07 | 1.63 | 2.01 | No
FM-3 F-Area Effluent | Cs-137 | 2012-02-06 | -0.73 | 1.72 | No
FM-3 F-Area Effluent | Cs-137 | 2012-03-05 | 0.222 | 1.87 | No
FM-3 F-Area Effluent | Cs-137 | 2012-04-02 | -0.954 | 1.93 | No
FM-3 F-Area Effluent | Cs-137 | 2012-05-07 | 1.31 | 1.95 | No
FM-3 F-Area Effluent | Cs-137 | 2012-06-04 | 0.497 | 1.9 | No
FM-3 F-Area Effluent | Cs-137 | 2012-07-03 | 0.559 | 2 | No
FM-3 F-Area Effluent | Cs-137 | 2012-08-06 | -0.0776 | 1.91 | No
FM-3 F-Area Effluent | Cs-137 | 2012-09-04 | -2.17 | 1.98 | No
FM-3 F-Area Effluent | Cs-137 | 2012-10-01 | -0.743 | 2.09 | No
FM-3 F-Area Effluent | Cs-137 | 2012-11-05 | -1.39 | 2.28 | No
FM-3 F-Area Effluent | Cs-137 | 2012-12-03 | -0.395 | 2.02 | No
FM-3 F-Area Effluent | Cs-137 | 2013-01-07 | 1.38 | 2.32 | No
H-004 | Cs-137 | 2012-03-05 | 1.39 | 1.78 | No
H-004 | Cs-137 | 2012-04-02 | 1.03 | 1.98 | No
H-004 | Cs-137 | 2012-05-07 | 0.149 | 2.04 | No
H-004 | Cs-137 | 2012-06-04 | 1 | 2.17 | No
H-004 | Cs-137 | 2012-07-03 | -4.08 | 2.35 | No
H-004 | Cs-137 | 2012-08-06 | 1.87 | 1.89 | No
H-004 | Cs-137 | 2012-09-04 | 0.627 | 2.02 | No
H-004 | Cs-137 | 2012-10-01 | 1.09 | 1.83 | No
H-004 | Cs-137 | 2012-11-05 | -0.432 | 1.95 | No
H-004 | Cs-137 | 2012-12-03 | 2.05 | 1.94 | No
H-004 | Cs-137 | 2013-01-07 | 1.36 | 1.84 | No
H-017 281-8H Retention Basin | Cs-137 | 2012-01-03 | 35.7 | 3.38 | Yes
H-017 281-8H Retention Basin | Cs-137 | 2012-01-20 | 28.1 | 4 | Yes
H-017 281-8H Retention Basin | Cs-137 | 2012-01-28 | 22.3 | 4.29 | Yes
H-017 281-8H Retention Basin | Cs-137 | 2012-02-22 | 33 | 5.14 | Yes
H-017 281-8H Retention Basin | Cs-137 | 2012-03-07 | 36.8 | 4.98 | Yes
H-017 281-8H Retention Basin | Cs-137 | 2012-04-03 | 56.5 | 5.57 | Yes
H-017 281-8H Retention Basin | Cs-137 | 2012-04-06 | 44.9 | 5.03 | Yes
H-017 281-8H Retention Basin | Cs-137 | 2012-04-26 | 49.7 | 4.73 | Yes
H-017 281-8H Retention Basin | Cs-137 | 2012-05-20 | 35.4 | 4.65 | Yes
H-017 281-8H Retention Basin | Cs-137 | 2012-06-03 | 45.7 | 4.43 | Yes
H-017 281-8H Retention Basin | Cs-137 | 2012-06-14 | 68.9 | 6.82 | Yes
H-017 281-8H Retention Basin | Cs-137 | 2012-07-09 | 88.9 | 7.22 | Yes
H-017 281-8H Retention Basin | Cs-137 | 2012-07-15 | 60 | 5.71 | Yes
H-017 281-8H Retention Basin | Cs-137 | 2012-07-25 | 75.7 | 6.82 | Yes
H-017 281-8H Retention Basin | Cs-137 | 2012-08-16 | 21.3 | 3.65 | Yes
H-017 281-8H Retention Basin | Cs-137 | 2012-11-17 | 28.9 | 5.98 | Yes
H-017 281-8H Retention Basin | Cs-137 | 2012-12-12 | 45.1 | 6.05 | Yes
H-017 281-8H Retention Basin | Cs-137 | 2012-12-19 | 34.6 | 5.18 | Yes
H-017 281-8H Retention Basin | Cs-137 | 2012-12-29 | 43.8 | 5.07 | Yes
HP-15 Tritium Facility Outfall | Cs-137 | 2012-02-06 | -1.3 | 1.89 | No
HP-15 Tritium Facility Outfall | Cs-137 | 2012-03-05 | 0.3 | 2.01 | No
HP-15 Tritium Facility Outfall | Cs-137 | 2012-04-02 | -2.84 | 2.06 | No
HP-15 Tritium Facility Outfall | Cs-137 | 2012-05-07 | -0.414 | 2.12 | No
HP-15 Tritium Facility Outfall | Cs-137 | 2012-06-04 | -3.32 | 1.92 | No
HP-15 Tritium Facility Outfall | Cs-137 | 2012-07-03 | 2.2 | 2.19 | No
HP-15 Tritium Facility Outfall | Cs-137 | 2012-08-06 | 1.82 | 2.01 | No
HP-15 Tritium Facility Outfall | Cs-137 | 2012-09-04 | 2.76 | 1.95 | No
HP-15 Tritium Facility Outfall | Cs-137 | 2012-10-01 | 0.678 | 1.99 | No
HP-15 Tritium Facility Outfall | Cs-137 | 2012-11-05 | -2.15 | 2.28 | No
HP-15 Tritium Facility Outfall | Cs-137 | 2012-12-03 | -1.82 | 2.01 | No
HP-15 Tritium Facility Outfall | Cs-137 | 2013-01-07 | -1.33 | 1.95 | No
K Canal | Cs-137 | 2012-02-06 | 3.46 | 1.88 | No
K Canal | Cs-137 | 2012-03-05 | 2.06 | 1.86 | No
K Canal | Cs-137 | 2012-04-02 | 0.505 | 1.84 | No
K Canal | Cs-137 | 2012-05-07 | -1.97 | 2.06 | No
K Canal | Cs-137 | 2012-06-04 | -0.235 | 1.79 | No
K Canal | Cs-137 | 2012-07-03 | -0.7 | 2.2 | No
K Canal | Cs-137 | 2012-08-06 | 4.05 | 2.04 | No
K Canal | Cs-137 | 2012-09-04 | -0.0922 | 1.86 | No
K Canal | Cs-137 | 2012-10-01 | -3.7 | 2.09 | No
K Canal | Cs-137 | 2012-11-05 | -1.09 | 2.18 | No
K Canal | Cs-137 | 2012-12-03 | 2 | 2.04 | No
K Canal | Cs-137 | 2013-01-07 | -0.532 | 1.8 | No
L-07 | Cs-137 | 2012-02-06 | 0.808 | 1.83 | No
L-07 | Cs-137 | 2012-03-05 | 0.735 | 1.87 | No
L-07 | Cs-137 | 2012-04-02 | -1.69 | 1.91 | No
L-07 | Cs-137 | 2012-05-07 | -0.87 | 2.05 | No
L-07 | Cs-137 | 2012-06-04 | 1.31 | 2.3 | No
L-07 | Cs-137 | 2012-07-03 | -3.35 | 2.08 | No
L-07 | Cs-137 | 2012-08-06 | -0.984 | 1.84 | No
L-07 | Cs-137 | 2012-09-04 | -1.93 | 1.91 | No
L-07 | Cs-137 | 2012-10-01 | -4.65 | 2.03 | No
L-07 | Cs-137 | 2012-11-05 | -1.69 | 1.91 | No
L-07 | Cs-137 | 2012-12-03 | -1.4 | 1.95 | No
L-07 | Cs-137 | 2013-01-07 | 4.89 | 2.04 | No
S-004 | Cs-137 | 2012-02-06 | 3.32 | 2.5 | No
S-004 | Cs-137 | 2012-03-05 | -0.155 | 1.71 | No
S-004 | Cs-137 | 2012-04-02 | 6.11 | 9.67 | No
S-004 | Cs-137 | 2012-05-07 | -4.62 | 1.95 | No
S-004 | Cs-137 | 2012-06-04 | 0.905 | 2.2 | No
S-004 | Cs-137 | 2012-07-03 | 3.68 | 2.1 | No
S-004 | Cs-137 | 2012-08-06 | -0.659 | 2.04 | No
S-004 | Cs-137 | 2012-09-04 | -1.91 | 1.94 | No
S-004 | Cs-137 | 2012-10-01 | 1.93 | 1.82 | No
S-004 | Cs-137 | 2012-11-05 | 0.514 | 2.16 | No
S-004 | Cs-137 | 2012-12-03 | 3.7 | 1.97 | No
S-004 | Cs-137 | 2013-01-07 | 2.73 | 2.15 | No
TB-2 Outfall at Road 1A | Cs-137 | 2012-02-06 | 2.97 | 2.02 | No
TB-2 Outfall at Road 1A | Cs-137 | 2012-03-05 | -3.35 | 1.67 | No
TB-2 Outfall at Road 1A | Cs-137 | 2012-04-02 | -1.81 | 1.84 | No
TB-2 Outfall at Road 1A | Cs-137 | 2012-05-07 | -3.41 | 1.89 | No
TB-2 Outfall at Road 1A | Cs-137 | 2012-06-04 | -1.37 | 1.77 | No
TB-2 Outfall at Road 1A | Cs-137 | 2012-07-03 | -2.38 | 1.97 | No
TB-2 Outfall at Road 1A | Cs-137 | 2012-08-06 | 2.78 | 1.94 | No
TB-2 Outfall at Road 1A | Cs-137 | 2012-09-04 | 1.73 | 2.02 | No
TB-2 Outfall at Road 1A | Cs-137 | 2012-10-01 | -1.86 | 1.99 | No
TB-2 Outfall at Road 1A | Cs-137 | 2012-11-05 | -3.11 | 2.25 | No
TB-2 Outfall at Road 1A | Cs-137 | 2012-12-03 | -1.11 | 1.88 | No
TB-2 Outfall at Road 1A | Cs-137 | 2013-01-07 | 2.81 | 1.95 | No
TB-3 M-Area Effluent at Road D | Cs-137 | 2012-02-06 | -0.117 | 1.8 | No
TB-3 M-Area Effluent at Road D | Cs-137 | 2012-03-05 | -1.16 | 1.88 | No
TB-3 M-Area Effluent at Road D | Cs-137 | 2012-04-02 | -1.04 | 1.81 | No
TB-3 M-Area Effluent at Road D | Cs-137 | 2012-05-07 | 1.18 | 2 | No
TB-3 M-Area Effluent at Road D | Cs-137 | 2012-06-04 | -2.57 | 1.87 | No
TB-3 M-Area Effluent at Road D | Cs-137 | 2012-07-03 | 0.414 | 2.11 | No
TB-3 M-Area Effluent at Road D | Cs-137 | 2012-08-06 | 1.21 | 2.07 | No
TB-3 M-Area Effluent at Road D | Cs-137 | 2012-09-04 | 3.03 | 2 | No
TB-3 M-Area Effluent at Road D | Cs-137 | 2012-10-01 | -1.19 | 1.95 | No
TB-3 M-Area Effluent at Road D | Cs-137 | 2012-11-05 | -0.53 | 2.22 | No
TB-3 M-Area Effluent at Road D | Cs-137 | 2012-12-03 | 2.08 | 1.91 | No
TB-3 M-Area Effluent at Road D | Cs-137 | 2013-01-07 | 2.66 | 2.11 | No
U3R-2A ETF Outfall at Road C | Cs-137 | 2012-01-09 | -0.454 | 2.03 | No
U3R-2A ETF Outfall at Road C | Cs-137 | 2012-01-17 | 4.89 | 2.08 | No
U3R-2A ETF Outfall at Road C | Cs-137 | 2012-01-23 | 4.05 | 2.23 | No
U3R-2A ETF Outfall at Road C | Cs-137 | 2012-02-06 | -0.446 | 2.73 | No
U3R-2A ETF Outfall at Road C | Cs-137 | 2012-02-13 | 4.57 | 2.37 | No
U3R-2A ETF Outfall at Road C | Cs-137 | 2012-02-21 | -3.22 | 2.35 | No
U3R-2A ETF Outfall at Road C | Cs-137 | 2012-02-27 | -1.09 | 1.86 | No
U3R-2A ETF Outfall at Road C | Cs-137 | 2012-03-05 | 2.04 | 1.75 | No
U3R-2A ETF Outfall at Road C | Cs-137 | 2012-03-12 | 0.886 | 2 | No
U3R-2A ETF Outfall at Road C | Cs-137 | 2012-03-19 | -4.19 | 2.25 | No
U3R-2A ETF Outfall at Road C | Cs-137 | 2012-03-26 | 3.78 | 2.23 | No
U3R-2A ETF Outfall at Road C | Cs-137 | 2012-04-02 | 0.554 | 1.8 | No
U3R-2A ETF Outfall at Road C | Cs-137 | 2012-04-09 | 0.137 | 1.95 | No
U3R-2A ETF Outfall at Road C | Cs-137 | 2012-04-16 | 1.79 | 1.96 | No
U3R-2A ETF Outfall at Road C | Cs-137 | 2012-04-23 | 2.05 | 2.02 | No
U3R-2A ETF Outfall at Road C | Cs-137 | 2012-05-07 | 0.378 | 1.97 | No
U3R-2A ETF Outfall at Road C | Cs-137 | 2012-05-14 | 0.278 | 1.95 | No
U3R-2A ETF Outfall at Road C | Cs-137 | 2012-05-21 | 1.59 | 2.06 | No
U3R-2A ETF Outfall at Road C | Cs-137 | 2012-05-29 | -2.09 | 1.89 | No
U3R-2A ETF Outfall at Road C | Cs-137 | 2012-06-04 | 3.59 | 2.05 | No
U3R-2A ETF Outfall at Road C | Cs-137 | 2012-06-11 | 2.06 | 2.22 | No
U3R-2A ETF Outfall at Road C | Cs-137 | 2012-06-18 | 3.05 | 2.01 | No
U3R-2A ETF Outfall at Road C | Cs-137 | 2012-06-25 | -0.185 | 2.22 | No
U3R-2A ETF Outfall at Road C | Cs-137 | 2012-07-03 | 5.76 | 2.85 | No
U3R-2A ETF Outfall at Road C | Cs-137 | 2012-07-09 | 5.16 | 2.02 | No
U3R-2A ETF Outfall at Road C | Cs-137 | 2012-07-16 | 2.78 | 2.06 | No
U3R-2A ETF Outfall at Road C | Cs-137 | 2012-09-04 | 3.43 | 2.06 | No
U3R-2A ETF Outfall at Road C | Cs-137 | 2012-09-10 | 5.14 | 2.15 | No
U3R-2A ETF Outfall at Road C | Cs-137 | 2012-09-17 | 13.9 | 3.74 | Yes
U3R-2A ETF Outfall at Road C | Cs-137 | 2012-09-24 | 10 | 2.86 | Yes
U3R-2A ETF Outfall at Road C | Cs-137 | 2012-10-01 | 22.3 | 3.44 | Yes
U3R-2A ETF Outfall at Road C | Cs-137 | 2012-10-08 | 21.8 | 4.05 | Yes
U3R-2A ETF Outfall at Road C | Cs-137 | 2012-10-15 | 28.6 | 4.59 | Yes
U3R-2A ETF Outfall at Road C | Cs-137 | 2012-10-22 | 31.1 | 4.41 | Yes
U3R-2A ETF Outfall at Road C | Cs-137 | 2012-11-05 | 18.8 | 3.9 | Yes
U3R-2A ETF Outfall at Road C | Cs-137 | 2012-11-12 | 14 | 3.54 | Yes
U3R-2A ETF Outfall at Road C | Cs-137 | 2012-11-19 | 21.3 | 3.16 | Yes
U3R-2A ETF Outfall at Road C | Cs-137 | 2012-11-26 | 15 | 3.07 | Yes
U3R-2A ETF Outfall at Road C | Cs-137 | 2012-12-03 | 14.7 | 4.47 | Yes
U3R-2A ETF Outfall at Road C | Cs-137 | 2012-12-10 | 8.7 | 3.59 | No
U3R-2A ETF Outfall at Road C | Cs-137 | 2012-12-17 | 12.4 | 3.14 | Yes
U3R-2A ETF Outfall at Road C | Cs-137 | 2012-12-31 | 13.6 | 4.23 | Yes
Miscellaneous
HP-52 H-Area Tank Farm | Cs-137 | 2012-02-07 | 2.55 | 1.99 | No
HP-52 H-Area Tank Farm | Cs-137 | 2012-03-06 | -3.76 | 2.05 | No
HP-52 H-Area Tank Farm | Cs-137 | 2012-04-03 | 0.354 | 1.94 | No
HP-52 H-Area Tank Farm | Cs-137 | 2012-05-08 | 1.5 | 1.98 | No
HP-52 H-Area Tank Farm | Cs-137 | 2012-06-05 | 1.01 | 2.16 | No
HP-52 H-Area Tank Farm | Cs-137 | 2012-07-03 | 0.589 | 2.06 | No
HP-52 H-Area Tank Farm | Cs-137 | 2012-08-07 | 0.524 | 1.9 | No
HP-52 H-Area Tank Farm | Cs-137 | 2012-09-05 | -1.59 | 2 | No
HP-52 H-Area Tank Farm | Cs-137 | 2012-10-02 | -0.895 | 1.94 | No
HP-52 H-Area Tank Farm | Cs-137 | 2012-11-06 | -3.73 | 2.19 | No
HP-52 H-Area Tank Farm | Cs-137 | 2012-12-04 | 4.46 | 1.96 | No
HP-52 H-Area Tank Farm | Cs-137 | 2013-01-08 | 1.34 | 2 | No
Onsite
F-012 281-8F Retention Basin | Sr-89/90 | 2012-02-23 | 26.4 | 2.27 | Yes
F-012 281-8F Retention Basin | Sr-89/90 | 2012-03-27 | 35.1 | 2.77 | Yes
F-012 281-8F Retention Basin | Sr-89/90 | 2012-04-25 | 40 | 3.06 | Yes
F-012 281-8F Retention Basin | Sr-89/90 | 2012-05-27 | 23.5 | 2 | Yes
F-012 281-8F Retention Basin | Sr-89/90 | 2012-06-01 | 19.1 | 1.76 | Yes
F-012 281-8F Retention Basin | Sr-89/90 | 2012-06-21 | 19.4 | 1.8 | Yes
F-012 281-8F Retention Basin | Sr-89/90 | 2012-07-19 | 21.3 | 2.07 | Yes
F-012 281-8F Retention Basin | Sr-89/90 | 2012-08-15 | 18 | 1.76 | Yes
F-012 281-8F Retention Basin | Sr-89/90 | 2012-08-30 | 14.9 | 1.63 | Yes
F-012 281-8F Retention Basin | Sr-89/90 | 2012-11-06 | 24.6 | 2.1 | Yes
F-012 281-8F Retention Basin | Sr-89/90 | 2012-12-19 | 20.1 | 1.82 | Yes
F-012 281-8F Retention Basin | Sr-89/90 | 2012-12-29 | 11.3 | 1.35 | Yes
F-013 200-F Cooling Basin | Sr-89/90 | 2012-01-18 | 0.749 | 0.667 | No
F-013 200-F Cooling Basin | Sr-89/90 | 2012-03-06 | 1.14 | 0.702 | No
F-013 200-F Cooling Basin | Sr-89/90 | 2012-04-25 | 1.5 | 0.781 | No
F-013 200-F Cooling Basin | Sr-89/90 | 2012-06-12 | 1.64 | 0.723 | No
F-013 200-F Cooling Basin | Sr-89/90 | 2012-08-14 | 2.57 | 0.839 | Yes
F-013 200-F Cooling Basin | Sr-89/90 | 2012-09-04 | 2.41 | 0.813 | Yes
F-013 200-F Cooling Basin | Sr-89/90 | 2012-10-08 | 0.332 | 0.655 | No
F-013 200-F Cooling Basin | Sr-89/90 | 2012-12-29 | 0.459 | 0.638 | No
F-05 | Sr-89/90 | 2012-02-06 | 3.7 | 0.362 | Yes
F-05 | Sr-89/90 | 2012-03-05 | 19.6 | 1.21 | Yes
F-05 | Sr-89/90 | 2012-04-02 | 22.4 | 1.34 | Yes
F-05 | Sr-89/90 | 2012-05-07 | 3.41 | 0.336 | Yes
F-05 | Sr-89/90 | 2012-06-04 | 9.08 | 0.642 | Yes
F-05 | Sr-89/90 | 2012-07-03 | 23.7 | 1.38 | Yes
F-05 | Sr-89/90 | 2012-08-06 | 12.4 | 0.823 | Yes
F-05 | Sr-89/90 | 2012-09-04 | 7.03 | 0.545 | Yes
F-05 | Sr-89/90 | 2012-10-01 | 11.4 | 0.773 | Yes
F-05 | Sr-89/90 | 2012-11-05 | 7.95 | 0.582 | Yes
F-05 | Sr-89/90 | 2012-12-03 | 4.24 | 0.385 | Yes
F-05 | Sr-89/90 | 2013-01-07 | 2.59 | 0.285 | Yes
FM-1C H-Area Effluent | Sr-89/90 | 2012-02-06 | 0.11 | 0.131 | No
FM-1C H-Area Effluent | Sr-89/90 | 2012-03-05 | 0.0198 | 0.13 | No
FM-1C H-Area Effluent | Sr-89/90 | 2012-04-02 | 0.129 | 0.147 | No
FM-1C H-Area Effluent | Sr-89/90 | 2012-05-07 | 0.305 | 0.139 | No
FM-1C H-Area Effluent | Sr-89/90 | 2012-06-04 | 0.362 | 0.15 | No
FM-1C H-Area Effluent | Sr-89/90 | 2012-07-03 | 0.432 | 0.151 | Yes
FM-1C H-Area Effluent | Sr-89/90 | 2012-08-06 | 0.241 | 0.15 | No
FM-1C H-Area Effluent | Sr-89/90 | 2012-09-04 | 1.75 | 0.253 | Yes
FM-1C H-Area Effluent | Sr-89/90 | 2012-10-01 | 0.716 | 0.18 | Yes
FM-1C H-Area Effluent | Sr-89/90 | 2012-11-05 | 0.532 | 0.169 | Yes
FM-1C H-Area Effluent | Sr-89/90 | 2012-12-03 | 0.252 | 0.15 | No
FM-1C H-Area Effluent | Sr-89/90 | 2013-01-07 | 0.405 | 0.15 | No
FM-3 F-Area Effluent | Sr-89/90 | 2012-02-06 | 0.0145 | 0.119 | No
FM-3 F-Area Effluent | Sr-89/90 | 2012-03-05 | 0.138 | 0.141 | No
FM-3 F-Area Effluent | Sr-89/90 | 2012-04-02 | 0.0605 | 0.272 | No
FM-3 F-Area Effluent | Sr-89/90 | 2012-05-07 | 0.199 | 0.244 | No
FM-3 F-Area Effluent | Sr-89/90 | 2012-06-04 | 0.495 | 0.169 | Yes
FM-3 F-Area Effluent | Sr-89/90 | 2012-07-03 | 0.194 | 0.144 | No
FM-3 F-Area Effluent | Sr-89/90 | 2012-08-06 | -0.0175 | 0.127 | No
FM-3 F-Area Effluent | Sr-89/90 | 2012-09-04 | 0.459 | 0.164 | Yes
FM-3 F-Area Effluent | Sr-89/90 | 2012-10-01 | 0.104 | 0.135 | No
FM-3 F-Area Effluent | Sr-89/90 | 2012-11-05 | -0.0451 | 0.121 | No
FM-3 F-Area Effluent | Sr-89/90 | 2012-12-03 | 0.0165 | 0.13 | No
FM-3 F-Area Effluent | Sr-89/90 | 2013-01-07 | 0.237 | 0.141 | No
H-004 | Sr-89/90 | 2012-03-05 | 0.478 | 0.433 | No
H-004 | Sr-89/90 | 2012-04-02 | -0.5 | 0.389 | No
H-004 | Sr-89/90 | 2012-05-07 | 1.96 | 0.794 | No
H-004 | Sr-89/90 | 2012-06-04 | 0.962 | 0.615 | No
H-004 | Sr-89/90 | 2012-07-03 | -0.242 | 0.582 | No
H-004 | Sr-89/90 | 2012-08-06 | 1.71 | 0.677 | No
H-004 | Sr-89/90 | 2012-09-04 | 0.57 | 0.725 | No
H-004 | Sr-89/90 | 2012-10-01 | 0.214 | 0.626 | No
H-004 | Sr-89/90 | 2012-11-05 | -0.368 | 0.567 | No
H-004 | Sr-89/90 | 2012-12-03 | 0.181 | 0.618 | No
H-004 | Sr-89/90 | 2013-01-07 | -0.795 | 0.528 | No
H-017 281-8H Retention Basin | Sr-89/90 | 2012-01-03 | 5.19 | 0.944 | Yes
H-017 281-8H Retention Basin | Sr-89/90 | 2012-01-20 | 1.78 | 0.749 | No
H-017 281-8H Retention Basin | Sr-89/90 | 2012-01-28 | 2.23 | 0.791 | Yes
H-017 281-8H Retention Basin | Sr-89/90 | 2012-02-22 | 4.46 | 0.971 | Yes
H-017 281-8H Retention Basin | Sr-89/90 | 2012-03-07 | 4.38 | 0.993 | Yes
H-017 281-8H Retention Basin | Sr-89/90 | 2012-04-03 | 2.76 | 0.848 | Yes
H-017 281-8H Retention Basin | Sr-89/90 | 2012-04-06 | 4.38 | 0.967 | Yes
H-017 281-8H Retention Basin | Sr-89/90 | 2012-04-26 | 5.3 | 1.06 | Yes
H-017 281-8H Retention Basin | Sr-89/90 | 2012-05-20 | 3.43 | 0.834 | Yes
H-017 281-8H Retention Basin | Sr-89/90 | 2012-06-03 | 4.54 | 0.948 | Yes
H-017 281-8H Retention Basin | Sr-89/90 | 2012-06-14 | 4.68 | 0.936 | Yes
H-017 281-8H Retention Basin | Sr-89/90 | 2012-07-09 | 6.08 | 0.75 | Yes
H-017 281-8H Retention Basin | Sr-89/90 | 2012-07-15 | 2.44 | 0.837 | Yes
H-017 281-8H Retention Basin | Sr-89/90 | 2012-07-25 | 5.62 | 1.08 | Yes
H-017 281-8H Retention Basin | Sr-89/90 | 2012-08-16 | 2.78 | 0.854 | Yes
H-017 281-8H Retention Basin | Sr-89/90 | 2012-11-17 | 3.7 | 0.888 | Yes
H-017 281-8H Retention Basin | Sr-89/90 | 2012-12-12 | 3.51 | 0.872 | Yes
H-017 281-8H Retention Basin | Sr-89/90 | 2012-12-19 | 2.57 | 0.808 | Yes
H-017 281-8H Retention Basin | Sr-89/90 | 2012-12-29 | 2.89 | 0.835 | Yes
HP-15 Tritium Facility Outfall | Sr-89/90 | 2012-02-06 | 0.0568 | 0.114 | No
HP-15 Tritium Facility Outfall | Sr-89/90 | 2012-03-05 | 0.541 | 0.114 | Yes
HP-15 Tritium Facility Outfall | Sr-89/90 | 2012-04-02 | 0.209 | 0.0948 | No
HP-15 Tritium Facility Outfall | Sr-89/90 | 2012-05-07 | 0.292 | 0.158 | No
HP-15 Tritium Facility Outfall | Sr-89/90 | 2012-06-04 | 0.144 | 0.121 | No
HP-15 Tritium Facility Outfall | Sr-89/90 | 2012-07-03 | 0.0368 | 0.13 | No
HP-15 Tritium Facility Outfall | Sr-89/90 | 2012-08-06 | -0.0759 | 0.101 | No
HP-15 Tritium Facility Outfall | Sr-89/90 | 2012-09-04 | 0.218 | 0.153 | No
HP-15 Tritium Facility Outfall | Sr-89/90 | 2012-10-01 | 0.0962 | 0.127 | No
HP-15 Tritium Facility Outfall | Sr-89/90 | 2012-11-05 | -0.114 | 0.108 | No
HP-15 Tritium Facility Outfall | Sr-89/90 | 2012-12-03 | 0.222 | 0.137 | No
HP-15 Tritium Facility Outfall | Sr-89/90 | 2013-01-07 | 0.097 | 0.13 | No
K Canal | Sr-89/90 | 2012-02-06 | -0.0346 | 0.101 | No
K Canal | Sr-89/90 | 2012-03-05 | 0.148 | 0.0888 | No
K Canal | Sr-89/90 | 2012-04-02 | 0.199 | 0.0928 | No
K Canal | Sr-89/90 | 2012-05-07 | 0.0115 | 0.131 | No
K Canal | Sr-89/90 | 2012-06-04 | 0.357 | 0.138 | No
K Canal | Sr-89/90 | 2012-07-03 | 0.186 | 0.138 | No
K Canal | Sr-89/90 | 2012-08-06 | 0.201 | 0.124 | No
K Canal | Sr-89/90 | 2012-09-04 | -0.113 | 0.122 | No
K Canal | Sr-89/90 | 2012-10-01 | 0.0332 | 0.124 | No
K Canal | Sr-89/90 | 2012-11-05 | 0.0359 | 0.134 | No
K Canal | Sr-89/90 | 2012-12-03 | 0.152 | 0.135 | No
K Canal | Sr-89/90 | 2013-01-07 | 0.0551 | 0.124 | No
L-07 | Sr-89/90 | 2012-02-06 | 0.184 | 0.124 | No
L-07 | Sr-89/90 | 2012-03-05 | -0.01 | 0.0808 | No
L-07 | Sr-89/90 | 2012-04-02 | 0.129 | 0.0904 | No
L-07 | Sr-89/90 | 2012-05-07 | 0.162 | 0.15 | No
L-07 | Sr-89/90 | 2012-06-04 | 0.538 | 0.154 | Yes
L-07 | Sr-89/90 | 2012-07-03 | 0.276 | 0.149 | No
L-07 | Sr-89/90 | 2012-08-06 | -0.0201 | 0.103 | No
L-07 | Sr-89/90 | 2012-09-04 | -0.0716 | 0.129 | No
L-07 | Sr-89/90 | 2012-10-01 | 0.111 | 0.134 | No
L-07 | Sr-89/90 | 2012-11-05 | -0.105 | 0.107 | No
L-07 | Sr-89/90 | 2012-12-03 | 0.0115 | 0.119 | No
L-07 | Sr-89/90 | 2013-01-07 | 0.0778 | 0.13 | No
S-004 | Sr-89/90 | 2012-02-06 | 0.635 | 0.594 | No
S-004 | Sr-89/90 | 2012-03-05 | 0.357 | 0.421 | No
S-004 | Sr-89/90 | 2012-04-02 | 0.416 | 0.435 | No
S-004 | Sr-89/90 | 2012-05-07 | 0.597 | 0.715 | No
S-004 | Sr-89/90 | 2012-06-04 | 0.0654 | 0.553 | No
S-004 | Sr-89/90 | 2012-07-03 | -0.128 | 0.622 | No
S-004 | Sr-89/90 | 2012-08-06 | 0.192 | 0.56 | No
S-004 | Sr-89/90 | 2012-09-04 | 0.57 | 0.724 | No
S-004 | Sr-89/90 | 2012-10-01 | -0.351 | 0.542 | No
S-004 | Sr-89/90 | 2012-11-05 | -0.203 | 0.601 | No
S-004 | Sr-89/90 | 2012-12-03 | 1.05 | 0.646 | No
S-004 | Sr-89/90 | 2013-01-07 | 0.0719 | 0.581 | No
TB-3 M-Area Effluent at Road D | Sr-89/90 | 2012-02-06 | 0.254 | 0.645 | No
TB-3 M-Area Effluent at Road D | Sr-89/90 | 2012-03-05 | 0.527 | 0.639 | No
TB-3 M-Area Effluent at Road D | Sr-89/90 | 2012-04-02 | -0.174 | 0.604 | No
TB-3 M-Area Effluent at Road D | Sr-89/90 | 2012-05-07 | 0.373 | 0.635 | No
TB-3 M-Area Effluent at Road D | Sr-89/90 | 2012-06-04 | 0.201 | 0.617 | No
TB-3 M-Area Effluent at Road D | Sr-89/90 | 2012-07-03 | 2.29 | 0.828 | No
TB-3 M-Area Effluent at Road D | Sr-89/90 | 2012-08-06 | -0.332 | 0.545 | No
TB-3 M-Area Effluent at Road D | Sr-89/90 | 2012-09-04 | 1.39 | 0.773 | No
TB-3 M-Area Effluent at Road D | Sr-89/90 | 2012-10-01 | 0.273 | 0.653 | No
TB-3 M-Area Effluent at Road D | Sr-89/90 | 2012-11-05 | 0.284 | 0.654 | No
TB-3 M-Area Effluent at Road D | Sr-89/90 | 2012-12-03 | -0.546 | 0.665 | No
TB-3 M-Area Effluent at Road D | Sr-89/90 | 2013-01-07 | -0.00166 | 0.543 | No
U3R-2A ETF Outfall at Road C | Sr-89/90 | 2012-01-09 | -0.386 | 0.453 | No
U3R-2A ETF Outfall at Road C | Sr-89/90 | 2012-01-17 | -0.619 | 0.441 | No
U3R-2A ETF Outfall at Road C | Sr-89/90 | 2012-01-23 | -0.789 | 0.429 | No
U3R-2A ETF Outfall at Road C | Sr-89/90 | 2012-02-06 | 0.223 | 0.499 | No
U3R-2A ETF Outfall at Road C | Sr-89/90 | 2012-02-13 | 0.0738 | 0.494 | No
U3R-2A ETF Outfall at Road C | Sr-89/90 | 2012-02-21 | -0.205 | 0.474 | No
U3R-2A ETF Outfall at Road C | Sr-89/90 | 2012-02-27 | -0.0156 | 0.537 | No
U3R-2A ETF Outfall at Road C | Sr-89/90 | 2012-03-05 | 0.365 | 0.549 | No
U3R-2A ETF Outfall at Road C | Sr-89/90 | 2012-03-12 | 0.3 | 0.555 | No
U3R-2A ETF Outfall at Road C | Sr-89/90 | 2012-03-19 | 0.181 | 0.536 | No
U3R-2A ETF Outfall at Road C | Sr-89/90 | 2012-03-26 | 0.00895 | 0.516 | No
U3R-2A ETF Outfall at Road C | Sr-89/90 | 2012-04-02 | 2.7 | 0.737 | Yes
U3R-2A ETF Outfall at Road C | Sr-89/90 | 2012-04-09 | -0.145 | 0.505 | No
U3R-2A ETF Outfall at Road C | Sr-89/90 | 2012-04-16 | 0.198 | 0.517 | No
U3R-2A ETF Outfall at Road C | Sr-89/90 | 2012-04-23 | 0.638 | 0.558 | No
U3R-2A ETF Outfall at Road C | Sr-89/90 | 2012-05-07 | 0.143 | 0.517 | No
U3R-2A ETF Outfall at Road C | Sr-89/90 | 2012-05-14 | -0.0144 | 0.479 | No
U3R-2A ETF Outfall at Road C | Sr-89/90 | 2012-05-21 | -0.386 | 0.465 | No
U3R-2A ETF Outfall at Road C | Sr-89/90 | 2012-05-29 | 0.221 | 0.502 | No
U3R-2A ETF Outfall at Road C | Sr-89/90 | 2012-06-04 | -0.616 | 0.451 | No
U3R-2A ETF Outfall at Road C | Sr-89/90 | 2012-06-11 | 0.403 | 0.522 | No
U3R-2A ETF Outfall at Road C | Sr-89/90 | 2012-06-18 | 0.484 | 0.52 | No
U3R-2A ETF Outfall at Road C | Sr-89/90 | 2012-06-25 | 0.978 | 0.543 | No
U3R-2A ETF Outfall at Road C | Sr-89/90 | 2012-07-03 | 0.335 | 0.528 | No
U3R-2A ETF Outfall at Road C | Sr-89/90 | 2012-07-09 | 0.762 | 0.402 | No
U3R-2A ETF Outfall at Road C | Sr-89/90 | 2012-07-16 | 0.109 | 0.569 | No
U3R-2A ETF Outfall at Road C | Sr-89/90 | 2012-09-04 | 0.927 | 0.617 | No
U3R-2A ETF Outfall at Road C | Sr-89/90 | 2012-09-10 | 0.0148 | 0.506 | No
U3R-2A ETF Outfall at Road C | Sr-89/90 | 2012-09-17 | 1.51 | 0.628 | No
U3R-2A ETF Outfall at Road C | Sr-89/90 | 2012-09-24 | 0.476 | 0.524 | No
U3R-2A ETF Outfall at Road C | Sr-89/90 | 2012-10-01 | 0.741 | 0.582 | No
U3R-2A ETF Outfall at Road C | Sr-89/90 | 2012-10-08 | 3.22 | 0.746 | Yes
U3R-2A ETF Outfall at Road C | Sr-89/90 | 2012-10-15 | 0.227 | 0.518 | No
U3R-2A ETF Outfall at Road C | Sr-89/90 | 2012-10-22 | -0.622 | 0.451 | No
U3R-2A ETF Outfall at Road C | Sr-89/90 | 2012-11-05 | 0.343 | 0.454 | No
U3R-2A ETF Outfall at Road C | Sr-89/90 | 2012-11-12 | 1.08 | 0.521 | No
U3R-2A ETF Outfall at Road C | Sr-89/90 | 2012-11-19 | -0.438 | 0.476 | No
U3R-2A ETF Outfall at Road C | Sr-89/90 | 2012-11-26 | 0.0156 | 0.486 | No
U3R-2A ETF Outfall at Road C | Sr-89/90 | 2012-12-03 | 1.07 | 0.598 | No
U3R-2A ETF Outfall at Road C | Sr-89/90 | 2012-12-10 | 0.0462 | 0.489 | No
U3R-2A ETF Outfall at Road C | Sr-89/90 | 2012-12-17 | 0.465 | 0.501 | No
U3R-2A ETF Outfall at Road C | Sr-89/90 | 2012-12-31 | -0.0341 | 0.471 | No
Miscellaneous
HP-52 H-Area Tank Farm | Sr-89/90 | 2012-02-07 | 0.0209 | 0.137 | No
HP-52 H-Area Tank Farm | Sr-89/90 | 2012-03-06 | 0.0878 | 0.132 | No
HP-52 H-Area Tank Farm | Sr-89/90 | 2012-04-03 | 0.102 | 0.132 | No
HP-52 H-Area Tank Farm | Sr-89/90 | 2012-05-08 | 0.0386 | 0.119 | No
HP-52 H-Area Tank Farm | Sr-89/90 | 2012-06-05 | 0.117 | 0.139 | No
HP-52 H-Area Tank Farm | Sr-89/90 | 2012-07-03 | -0.021 | 0.123 | No
HP-52 H-Area Tank Farm | Sr-89/90 | 2012-08-07 | 0.0141 | 0.119 | No
HP-52 H-Area Tank Farm | Sr-89/90 | 2012-09-05 | -0.114 | 0.13 | No
HP-52 H-Area Tank Farm | Sr-89/90 | 2012-10-02 | 0.0527 | 0.141 | No
HP-52 H-Area Tank Farm | Sr-89/90 | 2012-11-06 | 0.209 | 0.129 | No
HP-52 H-Area Tank Farm | Sr-89/90 | 2012-12-04 | -0.135 | 0.121 | No
HP-52 H-Area Tank Farm | Sr-89/90 | 2013-01-08 | 0.0107 | 0.113 | No
Onsite
F-012 281-8F Retention Basin | I-129 | 2012-02-23 | -0.229 | 0.313 | No
F-012 281-8F Retention Basin | I-129 | 2012-03-27 | 0.265 | 0.168 | No
F-012 281-8F Retention Basin | I-129 | 2012-04-25 | 0.0781 | 0.261 | No
F-012 281-8F Retention Basin | I-129 | 2012-05-27 | -0.554 | 0.267 | No
F-012 281-8F Retention Basin | I-129 | 2012-06-01 | 0.0156 | 0.262 | No
F-012 281-8F Retention Basin | I-129 | 2012-06-21 | 1.12 | 0.365 | Yes
F-012 281-8F Retention Basin | I-129 | 2012-07-19 | 0.222 | 0.253 | No
F-012 281-8F Retention Basin | I-129 | 2012-08-15 | 0.608 | 0.201 | No
F-012 281-8F Retention Basin | I-129 | 2012-08-30 | -0.256 | 0.189 | No
F-012 281-8F Retention Basin | I-129 | 2012-11-06 | 1.01 | 0.296 | Yes
F-012 281-8F Retention Basin | I-129 | 2012-12-19 | 0.143 | 0.316 | No
F-012 281-8F Retention Basin | I-129 | 2012-12-29 | 0.341 | 0.277 | No
F-013 200-F Cooling Basin | I-129 | 2012-01-18 | 0.0492 | 0.175 | No
F-013 200-F Cooling Basin | I-129 | 2012-03-06 | 0.243 | 0.253 | No
F-013 200-F Cooling Basin | I-129 | 2012-04-25 | 0.265 | 0.307 | No
F-013 200-F Cooling Basin | I-129 | 2012-06-12 | 0.109 | 0.312 | No
F-013 200-F Cooling Basin | I-129 | 2012-08-14 | 0.15 | 0.189 | No
F-013 200-F Cooling Basin | I-129 | 2012-09-04 | -0.137 | 0.188 | No
F-013 200-F Cooling Basin | I-129 | 2012-10-08 | -0.295 | 0.217 | No
F-013 200-F Cooling Basin | I-129 | 2012-12-29 | -0.205 | 0.27 | No
F-05 | I-129 | 2012-02-06 | 0.368 | 0.26 | No
F-05 | I-129 | 2012-03-05 | -0.194 | 0.257 | No
F-05 | I-129 | 2012-04-02 | 0.546 | 0.231 | No
F-05 | I-129 | 2012-05-07 | 0.557 | 0.258 | No
F-05 | I-129 | 2012-06-04 | 0.316 | 0.25 | No
F-05 | I-129 | 2012-07-03 | 0.144 | 0.258 | No
F-05 | I-129 | 2012-08-06 | 3.46 | 0.444 | Yes
F-05 | I-129 | 2012-09-04 | 0.06 | 0.195 | No
F-05 | I-129 | 2012-10-01 | -0.227 | 0.212 | No
F-05 | I-129 | 2012-11-05 | 0.341 | 0.391 | No
F-05 | I-129 | 2012-12-03 | 1.18 | 0.483 | No
F-05 | I-129 | 2013-01-07 | 0.589 | 0.291 | No
FM-3 F-Area Effluent | I-129 | 2012-02-06 | -0.125 | 0.26 | No
FM-3 F-Area Effluent | I-129 | 2012-03-05 | -0.0362 | 0.228 | No
FM-3 F-Area Effluent | I-129 | 2012-04-02 | 0.00803 | 0.175 | No
FM-3 F-Area Effluent | I-129 | 2012-05-07 | 0.18 | 0.259 | No
FM-3 F-Area Effluent | I-129 | 2012-06-04 | 0.673 | 0.27 | No
FM-3 F-Area Effluent | I-129 | 2012-07-03 | 0.0941 | 0.253 | No
FM-3 F-Area Effluent | I-129 | 2012-08-06 | -0.0438 | 0.221 | No
FM-3 F-Area Effluent | I-129 | 2012-09-04 | 0.266 | 0.219 | No
FM-3 F-Area Effluent | I-129 | 2012-10-01 | -0.0454 | 0.229 | No
FM-3 F-Area Effluent | I-129 | 2012-11-05 | 0.142 | 0.25 | No
FM-3 F-Area Effluent | I-129 | 2012-12-03 | 1.11 | 0.683 | No
FM-3 F-Area Effluent | I-129 | 2013-01-07 | 0.188 | 0.27 | No
H-017 281-8H Retention Basin | I-129 | 2012-01-03 | 0.486 | 0.256 | No
H-017 281-8H Retention Basin | I-129 | 2012-01-20 | -0.0584 | 0.174 | No
H-017 281-8H Retention Basin | I-129 | 2012-01-28 | -0.16 | 0.174 | No
H-017 281-8H Retention Basin | I-129 | 2012-02-22 | 0.338 | 0.185 | No
H-017 281-8H Retention Basin | I-129 | 2012-03-07 | 0.0527 | 0.185 | No
H-017 281-8H Retention Basin | I-129 | 2012-04-03 | 0.197 | 0.296 | No
H-017 281-8H Retention Basin | I-129 | 2012-04-06 | 0.0161 | 0.169 | No
H-017 281-8H Retention Basin | I-129 | 2012-04-26 | 0.0156 | 0.213 | No
H-017 281-8H Retention Basin | I-129 | 2012-05-20 | -0.0311 | 0.183 | No
H-017 281-8H Retention Basin | I-129 | 2012-06-03 | 0.83 | 0.247 | Yes
H-017 281-8H Retention Basin | I-129 | 2012-06-14 | 1.01 | 0.329 | Yes
H-017 281-8H Retention Basin | I-129 | 2012-07-09 | -0.165 | 0.212 | No
H-017 281-8H Retention Basin | I-129 | 2012-07-15 | 0.435 | 0.274 | No
H-017 281-8H Retention Basin | I-129 | 2012-07-25 | 0.151 | 0.256 | No
H-017 281-8H Retention Basin | I-129 | 2012-08-16 | 0.427 | 0.226 | No
H-017 281-8H Retention Basin | I-129 | 2012-11-17 | 0.432 | 0.262 | No
H-017 281-8H Retention Basin | I-129 | 2012-12-12 | 0.102 | 0.277 | No
H-017 281-8H Retention Basin | I-129 | 2012-12-19 | 0.0468 | 0.277 | No
H-017 281-8H Retention Basin | I-129 | 2012-12-29 | -0.142 | 0.265 | No
Onsite
F-013 200-F Cooling Basin | Th-228 | 2012-10-08 | -3.08e-05 | 0.000672 | No
Onsite
F-013 200-F Cooling Basin | Th-230 | 2012-10-08 | 0.0481 | 0.0285 | No
Onsite
F-013 200-F Cooling Basin | Th-232 | 2012-10-08 | -0.00692 | 0.00692 | No
Onsite
F-012 281-8F Retention Basin | U-234 | 2012-02-23 | 0.0473 | 0.0283 | No
F-012 281-8F Retention Basin | U-234 | 2012-03-27 | 0.166 | 0.0423 | Yes
F-012 281-8F Retention Basin | U-234 | 2012-04-25 | 0.162 | 0.0424 | Yes
F-012 281-8F Retention Basin | U-234 | 2012-05-27 | 0.188 | 0.0507 | Yes
F-012 281-8F Retention Basin | U-234 | 2012-06-01 | 0.167 | 0.0444 | Yes
F-012 281-8F Retention Basin | U-234 | 2012-06-21 | 0.0551 | 0.0241 | No
F-012 281-8F Retention Basin | U-234 | 2012-07-19 | 0.0149 | 0.0176 | No
F-012 281-8F Retention Basin | U-234 | 2012-08-15 | 0.00843 | 0.00847 | No
F-012 281-8F Retention Basin | U-234 | 2012-08-30 | 0.03 | 0.0191 | No
F-012 281-8F Retention Basin | U-234 | 2012-11-06 | 0.00846 | 0.0176 | No
F-012 281-8F Retention Basin | U-234 | 2012-12-19 | 0.0218 | 0.0177 | No
F-012 281-8F Retention Basin | U-234 | 2012-12-29 | 0.0216 | 0.0176 | No
F-013 200-F Cooling Basin | U-234 | 2012-01-18 | 0.134 | 0.0363 | Yes
F-013 200-F Cooling Basin | U-234 | 2012-03-06 | 0.289 | 0.0579 | Yes
F-013 200-F Cooling Basin | U-234 | 2012-04-25 | 0.292 | 0.0575 | Yes
F-013 200-F Cooling Basin | U-234 | 2012-06-12 | 0.0749 | 0.0297 | Yes
F-013 200-F Cooling Basin | U-234 | 2012-08-14 | 0.0722 | 0.028 | Yes
F-013 200-F Cooling Basin | U-234 | 2012-09-04 | 0.0795 | 0.0315 | Yes
F-013 200-F Cooling Basin | U-234 | 2012-10-08 | 0.0768 | 0.0299 | Yes
F-013 200-F Cooling Basin | U-234 | 2012-12-29 | 0.115 | 0.0348 | Yes
F-05 | U-234 | 2012-02-06 | 0.142 | 0.0209 | Yes
F-05 | U-234 | 2012-03-05 | 0.0986 | 0.0164 | Yes
F-05 | U-234 | 2012-04-02 | 0.0511 | 0.011 | Yes
F-05 | U-234 | 2012-05-07 | 0.185 | 0.024 | Yes
F-05 | U-234 | 2012-06-04 | 0.106 | 0.018 | Yes
F-05 | U-234 | 2012-07-03 | 0.0705 | 0.0124 | Yes
F-05 | U-234 | 2012-08-06 | 0.127 | 0.0178 | Yes
F-05 | U-234 | 2012-09-04 | 0.0343 | 0.00928 | Yes
F-05 | U-234 | 2012-10-01 | 0.135 | 0.02 | Yes
F-05 | U-234 | 2012-11-05 | 0.0927 | 0.0149 | Yes
F-05 | U-234 | 2012-12-03 | 0.0616 | 0.0121 | Yes
F-05 | U-234 | 2013-01-07 | 0.077 | 0.0141 | Yes
FM-1C H-Area Effluent | U-234 | 2012-02-06 | 0.0128 | 0.00632 | Yes
FM-1C H-Area Effluent | U-234 | 2012-03-05 | 0.0111 | 0.00639 | No
FM-1C H-Area Effluent | U-234 | 2012-04-02 | 0.00511 | 0.0056 | No
FM-1C H-Area Effluent | U-234 | 2012-05-07 | 0.0142 | 0.00654 | No
FM-1C H-Area Effluent | U-234 | 2012-06-04 | 0.0314 | 0.00843 | Yes
FM-1C H-Area Effluent | U-234 | 2012-07-03 | 0.0177 | 0.00673 | Yes
FM-1C H-Area Effluent | U-234 | 2012-08-06 | 0.00224 | 1.51 | No
FM-1C H-Area Effluent | U-234 | 2012-09-04 | 0.0138 | 0.00557 | Yes
FM-1C H-Area Effluent | U-234 | 2012-10-01 | 0.00465 | 0.00504 | No
FM-1C H-Area Effluent | U-234 | 2012-11-05 | 0.00592 | 0.00376 | No
FM-1C H-Area Effluent | U-234 | 2012-12-03 | 0.00389 | 0.00311 | No
FM-1C H-Area Effluent | U-234 | 2013-01-07 | 0.0115 | 0.00557 | No
FM-3 F-Area Effluent | U-234 | 2012-02-06 | 0.132 | 0.0177 | Yes
FM-3 F-Area Effluent | U-234 | 2012-03-05 | 0.222 | 0.0269 | Yes
FM-3 F-Area Effluent | U-234 | 2012-04-02 | 0.0757 | 0.0197 | Yes
FM-3 F-Area Effluent | U-234 | 2012-05-07 | 0.13 | 0.024 | Yes
FM-3 F-Area Effluent | U-234 | 2012-06-04 | 0.286 | 0.0314 | Yes
FM-3 F-Area Effluent | U-234 | 2012-07-03 | 0.0962 | 0.015 | Yes
FM-3 F-Area Effluent | U-234 | 2012-08-06 | 0.289 | 0.0315 | Yes
FM-3 F-Area Effluent | U-234 | 2012-09-04 | 0.0651 | 0.0115 | Yes
FM-3 F-Area Effluent | U-234 | 2012-10-01 | 0.0881 | 0.0141 | Yes
FM-3 F-Area Effluent | U-234 | 2012-11-05 | 0.0222 | 0.00709 | Yes
FM-3 F-Area Effluent | U-234 | 2012-12-03 | 0.0465 | 0.0105 | Yes
FM-3 F-Area Effluent | U-234 | 2013-01-07 | 0.144 | 0.0209 | Yes
H-004 | U-234 | 2012-03-05 | 0.226 | 0.059 | Yes
H-004 | U-234 | 2012-04-02 | 0.228 | 0.0549 | Yes
H-004 | U-234 | 2012-05-07 | 0.359 | 0.0642 | Yes
H-004 | U-234 | 2012-06-04 | 0.179 | 0.0412 | Yes
H-004 | U-234 | 2012-07-03 | 0.184 | 0.0432 | Yes
H-004 | U-234 | 2012-08-06 | 0.225 | 0.0574 | Yes
H-004 | U-234 | 2012-09-04 | 0.248 | 0.0543 | Yes
H-004 | U-234 | 2012-10-01 | 0.1 | 0.0373 | Yes
H-004 | U-234 | 2012-11-05 | 0.273 | 0.0546 | Yes
H-004 | U-234 | 2012-12-03 | 0.246 | 0.0523 | Yes
H-004 | U-234 | 2013-01-07 | 0.247 | 0.0498 | Yes
H-017 281-8H Retention Basin | U-234 | 2012-01-03 | -0.00949 | 0.0225 | No
H-017 281-8H Retention Basin | U-234 | 2012-01-20 | 0.05 | 0.0265 | No
H-017 281-8H Retention Basin | U-234 | 2012-01-28 | 0.107 | 0.0347 | Yes
H-017 281-8H Retention Basin | U-234 | 2012-02-22 | 0.115 | 0.0388 | Yes
H-017 281-8H Retention Basin | U-234 | 2012-03-07 | 0.0438 | 0.0303 | No
H-017 281-8H Retention Basin | U-234 | 2012-04-03 | 0.0805 | 0.0313 | Yes
H-017 281-8H Retention Basin | U-234 | 2012-04-06 | 0.0368 | 0.0186 | No
H-017 281-8H Retention Basin | U-234 | 2012-04-26 | 0.106 | 0.0342 | Yes
H-017 281-8H Retention Basin | U-234 | 2012-05-20 | 0.177 | 0.0427 | Yes
H-017 281-8H Retention Basin | U-234 | 2012-06-03 | 0.2 | 0.0461 | Yes
H-017 281-8H Retention Basin | U-234 | 2012-06-14 | 0.0486 | 0.0244 | No
H-017 281-8H Retention Basin | U-234 | 2012-07-09 | 0.136 | 0.0396 | Yes
H-017 281-8H Retention Basin | U-234 | 2012-07-15 | 0.00892 | 0.00892 | No
H-017 281-8H Retention Basin | U-234 | 2012-07-25 | 0.0278 | 0.0178 | No
H-017 281-8H Retention Basin | U-234 | 2012-08-16 | 0.0384 | 0.0208 | No
H-017 281-8H Retention Basin | U-234 | 2012-11-17 | 0.0889 | 0.0289 | Yes
H-017 281-8H Retention Basin | U-234 | 2012-12-12 | 0.0135 | 0.0161 | No
H-017 281-8H Retention Basin | U-234 | 2012-12-19 | 0.0432 | 0.0199 | No
H-017 281-8H Retention Basin | U-234 | 2012-12-29 | 0.0208 | 0.0169 | No
S-004 | U-234 | 2012-02-06 | 0.0459 | 0.0231 | No
S-004 | U-234 | 2012-03-05 | 0.0338 | 0.0192 | No
S-004 | U-234 | 2012-04-02 | 0.0662 | 0.0329 | No
S-004 | U-234 | 2012-05-07 | 0.179 | 0.0434 | Yes
S-004 | U-234 | 2012-06-04 | 0.1 | 0.0338 | Yes
S-004 | U-234 | 2012-07-03 | 0.0297 | 0.0249 | No
S-004 | U-234 | 2012-08-06 | 0.0286 | 0.018 | No
S-004 | U-234 | 2012-09-04 | 0.0351 | 0.0191 | No
S-004 | U-234 | 2012-10-01 | 0.0527 | 0.0232 | No
S-004 | U-234 | 2012-11-05 | 0.053 | 0.0273 | No
S-004 | U-234 | 2012-12-03 | -0.0122 | 0.0187 | No
S-004 | U-234 | 2013-01-07 | 0.0651 | 0.0263 | Yes
TB-2 Outfall at Road 1A | U-234 | 2012-02-06 | 0.193 | 0.0256 | Yes
TB-2 Outfall at Road 1A | U-234 | 2012-03-05 | 0.111 | 0.0183 | Yes
TB-2 Outfall at Road 1A | U-234 | 2012-04-02 | 0.0349 | 0.0129 | Yes
TB-2 Outfall at Road 1A | U-234 | 2012-05-07 | 0.18 | 0.0251 | Yes
TB-2 Outfall at Road 1A | U-234 | 2012-06-04 | 0.133 | 0.0183 | Yes
TB-2 Outfall at Road 1A | U-234 | 2012-07-03 | 0.157 | 0.0198 | Yes
TB-2 Outfall at Road 1A | U-234 | 2012-08-06 | 0.117 | 0.016 | Yes
TB-2 Outfall at Road 1A | U-234 | 2012-09-04 | 0.0938 | 0.0151 | Yes
TB-2 Outfall at Road 1A | U-234 | 2012-10-01 | 0.0373 | 0.01 | Yes
TB-2 Outfall at Road 1A | U-234 | 2012-11-05 | 0.308 | 0.0332 | Yes
TB-2 Outfall at Road 1A | U-234 | 2012-12-03 | 0.338 | 0.0363 | Yes
TB-2 Outfall at Road 1A | U-234 | 2013-01-07 | 0.53 | 0.0499 | Yes
TB-3 M-Area Effluent at Road D | U-234 | 2012-02-06 | 0.0938 | 0.0313 | Yes
TB-3 M-Area Effluent at Road D | U-234 | 2012-03-05 | 0.0957 | 0.0329 | Yes
TB-3 M-Area Effluent at Road D | U-234 | 2012-04-02 | 0.06 | 0.0319 | No
TB-3 M-Area Effluent at Road D | U-234 | 2012-05-07 | 0.103 | 0.0391 | Yes
TB-3 M-Area Effluent at Road D | U-234 | 2012-06-04 | 0.193 | 0.048 | Yes
TB-3 M-Area Effluent at Road D | U-234 | 2012-07-03 | 0.0235 | 0.0196 | No
TB-3 M-Area Effluent at Road D | U-234 | 2012-08-06 | -0.00281 | 0.0115 | No
TB-3 M-Area Effluent at Road D | U-234 | 2012-09-04 | -0.00568 | 0.0163 | No
TB-3 M-Area Effluent at Road D | U-234 | 2012-10-01 | 0 | 7.5 | No
TB-3 M-Area Effluent at Road D | U-234 | 2012-11-05 | 0.00273 | 0.00993 | No
TB-3 M-Area Effluent at Road D | U-234 | 2012-12-03 | 0.0589 | 0.0268 | No
TB-3 M-Area Effluent at Road D | U-234 | 2013-01-07 | 0.0111 | 0.0131 | No
U3R-2A ETF Outfall at Road C | U-234 | 2012-01-09 | 0.0581 | 0.0282 | No
U3R-2A ETF Outfall at Road C | U-234 | 2012-01-17 | 0.06 | 0.0228 | No
U3R-2A ETF Outfall at Road C | U-234 | 2012-01-23 | 0.0231 | 0.0234 | No
U3R-2A ETF Outfall at Road C | U-234 | 2012-02-06 | 0.0228 | 0.0194 | No
U3R-2A ETF Outfall at Road C | U-234 | 2012-02-13 | 0.0414 | 0.0209 | No
U3R-2A ETF Outfall at Road C | U-234 | 2012-02-21 | 0.0338 | 0.0233 | No
U3R-2A ETF Outfall at Road C | U-234 | 2012-02-27 | 0.0473 | 0.0218 | No
U3R-2A ETF Outfall at Road C | U-234 | 2012-03-05 | 0.0237 | 0.0241 | No
U3R-2A ETF Outfall at Road C | U-234 | 2012-03-12 | 0.0189 | 0.0204 | No
U3R-2A ETF Outfall at Road C | U-234 | 2012-03-19 | 0.0316 | 0.0173 | No
U3R-2A ETF Outfall at Road C | U-234 | 2012-03-26 | 0.00231 | 0.00854 | No
U3R-2A ETF Outfall at Road C | U-234 | 2012-04-02 | 0.135 | 0.0339 | Yes
U3R-2A ETF Outfall at Road C | U-234 | 2012-04-09 | 0.00264 | 0.0176 | No
U3R-2A ETF Outfall at Road C | U-234 | 2012-04-16 | 0.0446 | 0.0186 | No
U3R-2A ETF Outfall at Road C | U-234 | 2012-04-23 | 0.0924 | 0.0268 | Yes
U3R-2A ETF Outfall at Road C | U-234 | 2012-05-07 | 0.0603 | 0.0265 | Yes
U3R-2A ETF Outfall at Road C | U-234 | 2012-05-14 | 0.175 | 0.0397 | Yes
U3R-2A ETF Outfall at Road C | U-234 | 2012-05-21 | 0.105 | 0.0302 | Yes
U3R-2A ETF Outfall at Road C | U-234 | 2012-05-29 | 0.149 | 0.0342 | Yes
U3R-2A ETF Outfall at Road C | U-234 | 2012-06-04 | 0.12 | 0.0302 | Yes
U3R-2A ETF Outfall at Road C | U-234 | 2012-06-11 | 0.112 | 0.0292 | Yes
U3R-2A ETF Outfall at Road C | U-234 | 2012-06-18 | 0.0343 | 0.0172 | No
U3R-2A ETF Outfall at Road C | U-234 | 2012-06-25 | 0.0311 | 0.0177 | No
U3R-2A ETF Outfall at Road C | U-234 | 2012-07-03 | 0.0202 | 0.017 | No
U3R-2A ETF Outfall at Road C | U-234 | 2012-07-09 | 0.0514 | 0.0216 | No
U3R-2A ETF Outfall at Road C | U-234 | 2012-07-16 | 0.0173 | 0.0138 | No
U3R-2A ETF Outfall at Road C | U-234 | 2012-09-04 | 0.00743 | 0.0155 | No
U3R-2A ETF Outfall at Road C | U-234 | 2012-09-10 | -0.00822 | 0.00584 | No
U3R-2A ETF Outfall at Road C | U-234 | 2012-09-17 | -0.015 | 0.00872 | No
U3R-2A ETF Outfall at Road C | U-234 | 2012-09-24 | -0.0151 | 0.00872 | No
U3R-2A ETF Outfall at Road C | U-234 | 2012-10-01 | -0.00427 | 5.87 | No
U3R-2A ETF Outfall at Road C | U-234 | 2012-10-08 | 0.00446 | 0.0168 | No
U3R-2A ETF Outfall at Road C | U-234 | 2012-10-15 | 0.00459 | 0.0117 | No
U3R-2A ETF Outfall at Road C | U-234 | 2012-10-22 | 0.0189 | 0.0204 | No
U3R-2A ETF Outfall at Road C | U-234 | 2012-11-05 | -0.00935 | 0.00666 | No
U3R-2A ETF Outfall at Road C | U-234 | 2012-11-12 | 0.0219 | 0.0139 | No
U3R-2A ETF Outfall at Road C | U-234 | 2012-11-19 | 0.0141 | 0.00997 | No
U3R-2A ETF Outfall at Road C | U-234 | 2012-11-26 | -0.00457 | 0.0133 | No
U3R-2A ETF Outfall at Road C | U-234 | 2012-12-03 | 0.0144 | 0.0102 | No
U3R-2A ETF Outfall at Road C | U-234 | 2012-12-10 | -0.00295 | 0.0118 | No
U3R-2A ETF Outfall at Road C | U-234 | 2012-12-17 | 0.0176 | 0.0144 | No
U3R-2A ETF Outfall at Road C | U-234 | 2012-12-31 | -0.00478 | 0.00487 | No
Miscellaneous
HP-52 H-Area Tank Farm | U-234 | 2012-02-07 | 0.0129 | 0.00766 | Yes
HP-52 H-Area Tank Farm | U-234 | 2012-03-06 | 0.0273 | 0.0079 | Yes
HP-52 H-Area Tank Farm | U-234 | 2012-04-03 | 0.0101 | 0.00496 | No
HP-52 H-Area Tank Farm | U-234 | 2012-05-08 | 0.0295 | 0.0142 | Yes
HP-52 H-Area Tank Farm | U-234 | 2012-06-05 | 0.0155 | 0.00677 | Yes
HP-52 H-Area Tank Farm | U-234 | 2012-07-03 | 0.0146 | 0.00574 | No
HP-52 H-Area Tank Farm | U-234 | 2012-08-07 | 0.00951 | 0.00562 | No
HP-52 H-Area Tank Farm | U-234 | 2012-09-05 | -0.0017 | 0.00274 | No
HP-52 H-Area Tank Farm | U-234 | 2012-10-02 | 0.000586 | 0.00223 | No
HP-52 H-Area Tank Farm | U-234 | 2012-11-06 | 0.000627 | 0.00228 | No
HP-52 H-Area Tank Farm | U-234 | 2012-12-04 | 0.00243 | 0.00446 | No
HP-52 H-Area Tank Farm | U-234 | 2013-01-08 | 0.0135 | 0.00546 | No
Onsite
F-012 281-8F Retention Basin | U-235 | 2012-02-23 | 0.0219 | 0.0156 | No
F-012 281-8F Retention Basin | U-235 | 2012-03-27 | 0.0303 | 0.018 | No
F-012 281-8F Retention Basin | U-235 | 2012-04-25 | -0.00014 | 0.00177 | No
F-012 281-8F Retention Basin | U-235 | 2012-05-27 | -0.00803 | 0.00804 | No
F-012 281-8F Retention Basin | U-235 | 2012-06-01 | -0.00792 | 0.00796 | No
F-012 281-8F Retention Basin | U-235 | 2012-06-21 | 0.0178 | 0.0212 | No
F-012 281-8F Retention Basin | U-235 | 2012-07-19 | 0.011 | 0.011 | No
F-012 281-8F Retention Basin | U-235 | 2012-08-15 | -0.00697 | 0.00696 | No
F-012 281-8F Retention Basin | U-235 | 2012-08-30 | -1.39e-05 | 0.000176 | No
F-012 281-8F Retention Basin | U-235 | 2012-11-06 | -0.00349 | 0.0143 | No
F-012 281-8F Retention Basin | U-235 | 2012-12-19 | -0.00784 | 0.00781 | No
F-012 281-8F Retention Basin | U-235 | 2012-12-29 | -0.0155 | 0.0109 | No
F-013 200-F Cooling Basin | U-235 | 2012-01-18 | 0.0146 | 0.0172 | No
F-013 200-F Cooling Basin | U-235 | 2012-03-06 | 0.00378 | 8.8 | No
F-013 200-F Cooling Basin | U-235 | 2012-04-25 | 0.00954 | 0.00997 | No
F-013 200-F Cooling Basin | U-235 | 2012-06-12 | 0.0308 | 0.018 | No
F-013 200-F Cooling Basin | U-235 | 2012-08-14 | 0.0103 | 0.0103 | No
F-013 200-F Cooling Basin | U-235 | 2012-09-04 | 0.0327 | 0.019 | No
F-013 200-F Cooling Basin | U-235 | 2012-10-08 | 0.0219 | 0.0156 | No
F-013 200-F Cooling Basin | U-235 | 2012-12-29 | 0.0117 | 0.0121 | No
F-05 | U-235 | 2012-02-06 | 0.00819 | 0.00521 | No
F-05 | U-235 | 2012-03-05 | 0.0111 | 0.005 | No
F-05 | U-235 | 2012-04-02 | 0.00957 | 0.00482 | No
F-05 | U-235 | 2012-05-07 | 0.00351 | 0.0042 | No
F-05 | U-235 | 2012-06-04 | 0.00846 | 0.00575 | No
F-05 | U-235 | 2012-07-03 | 0.00641 | 0.00378 | No
F-05 | U-235 | 2012-08-06 | 0.003 | 0.00354 | No
F-05 | U-235 | 2012-09-04 | 0.000768 | 0.00278 | No
F-05 | U-235 | 2012-10-01 | -0.00169 | 0.0017 | No
F-05 | U-235 | 2012-11-05 | 0.00462 | 0.00329 | No
F-05 | U-235 | 2012-12-03 | 0.00217 | 1.59 | No
F-05 | U-235 | 2013-01-07 | 0.011 | 0.0055 | Yes
FM-1C H-Area Effluent | U-235 | 2012-02-06 | 0.00225 | 1.68 | No
FM-1C H-Area Effluent | U-235 | 2012-03-05 | 0 | 1.58 | No
FM-1C H-Area Effluent | U-235 | 2012-04-02 | 0.00237 | 1.72 | No
FM-1C H-Area Effluent | U-235 | 2012-05-07 | 0.00202 | 0.00208 | No
FM-1C H-Area Effluent | U-235 | 2012-06-04 | 0.00454 | 0.00324 | No
FM-1C H-Area Effluent | U-235 | 2012-07-03 | 0.00492 | 0.00398 | No
FM-1C H-Area Effluent | U-235 | 2012-08-06 | -0.00207 | 1.51 | No
FM-1C H-Area Effluent | U-235 | 2012-09-04 | 0.00155 | 0.00395 | No
FM-1C H-Area Effluent | U-235 | 2012-10-01 | -3.81e-06 | 0.00024 | No
FM-1C H-Area Effluent | U-235 | 2012-11-05 | 0.00219 | 1.64 | No
FM-1C H-Area Effluent | U-235 | 2012-12-03 | -0.00137 | 0.0014 | No
FM-1C H-Area Effluent | U-235 | 2013-01-07 | -0.00153 | 0.00216 | No
FM-3 F-Area Effluent | U-235 | 2012-02-06 | 0.00986 | 0.00474 | Yes
FM-3 F-Area Effluent | U-235 | 2012-03-05 | 0.00148 | 0.00376 | No
FM-3 F-Area Effluent | U-235 | 2012-04-02 | 0.0135 | 0.00788 | No
FM-3 F-Area Effluent | U-235 | 2012-05-07 | 0.00819 | 0.00588 | No
FM-3 F-Area Effluent | U-235 | 2012-06-04 | 0.00668 | 0.00391 | No
FM-3 F-Area Effluent | U-235 | 2012-07-03 | 0.00213 | 0.00218 | No
FM-3 F-Area Effluent | U-235 | 2012-08-06 | 0.0166 | 0.00643 | Yes
FM-3 F-Area Effluent | U-235 | 2012-09-04 | 0.0007 | 0.00255 | No
FM-3 F-Area Effluent | U-235 | 2012-10-01 | 0.000681 | 0.00248 | No
FM-3 F-Area Effluent | U-235 | 2012-11-05 | 0.00211 | 1.55 | No
FM-3 F-Area Effluent | U-235 | 2012-12-03 | 0 | 1.62 | No
FM-3 F-Area Effluent | U-235 | 2013-01-07 | 0.0107 | 0.00624 | No
H-004 | U-235 | 2012-03-05 | 0.0597 | 0.0303 | No
H-004 | U-235 | 2012-04-02 | 0.0194 | 0.0233 | No
H-004 | U-235 | 2012-05-07 | 0.0213 | 0.0153 | No
H-004 | U-235 | 2012-06-04 | 0.00992 | 0.00993 | No
H-004 | U-235 | 2012-07-03 | 0.0341 | 0.0199 | No
H-004 | U-235 | 2012-08-06 | -0.0249 | 0.0145 | No
H-004 | U-235 | 2012-09-04 | 0.0335 | 0.0195 | No
H-004 | U-235 | 2012-10-01 | 0.0199 | 0.0144 | No
H-004 | U-235 | 2012-11-05 | 0.0297 | 0.0174 | No
H-004 | U-235 | 2012-12-03 | 0.0438 | 0.0229 | No
H-004 | U-235 | 2013-01-07 | 0.0104 | 0.0105 | No
H-017 281-8H Retention Basin | U-235 | 2012-01-03 | 0.0155 | 0.0183 | No
H-017 281-8H Retention Basin | U-235 | 2012-01-20 | 0 | 7.61 | No
H-017 281-8H Retention Basin | U-235 | 2012-01-28 | 0.00389 | 0.0141 | No
H-017 281-8H Retention Basin | U-235 | 2012-02-22 | 0.0118 | 0.0118 | No
H-017 281-8H Retention Basin | U-235 | 2012-03-07 | 0.0108 | 0.0108 | No
H-017 281-8H Retention Basin | U-235 | 2012-04-03 | -0.0229 | 0.0134 | No
H-017 281-8H Retention Basin | U-235 | 2012-04-06 | 0.00378 | 8.34 | No
H-017 281-8H Retention Basin | U-235 | 2012-04-26 | 0.00946 | 0.00989 | No
H-017 281-8H Retention Basin | U-235 | 2012-05-20 | 0.0205 | 0.0146 | No
H-017 281-8H Retention Basin | U-235 | 2012-06-03 | 0.0319 | 0.0185 | No
H-017 281-8H Retention Basin | U-235 | 2012-06-14 | 0.00351 | 0.0128 | No
H-017 281-8H Retention Basin | U-235 | 2012-07-09 | 0.0343 | 0.02 | No
H-017 281-8H Retention Basin | U-235 | 2012-07-15 | -1.16e-05 | 0.000143 | No
H-017 281-8H Retention Basin | U-235 | 2012-07-25 | -1.16e-05 | 0.000146 | No
H-017 281-8H Retention Basin | U-235 | 2012-08-16 | -1.39e-05 | 0.000175 | No
H-017 281-8H Retention Basin | U-235 | 2012-11-17 | 0.011 | 0.011 | No
H-017 281-8H Retention Basin | U-235 | 2012-12-12 | -0.000127 | 0.00163 | No
H-017 281-8H Retention Basin | U-235 | 2012-12-19 | -0.00724 | 0.00722 | No
H-017 281-8H Retention Basin | U-235 | 2012-12-29 | -0.000127 | 0.00161 | No
S-004 | U-235 | 2012-02-06 | -0.00722 | 0.00716 | No
S-004 | U-235 | 2012-03-05 | 0.00316 | 0.0117 | No
S-004 | U-235 | 2012-04-02 | 0.0392 | 0.0252 | No
S-004 | U-235 | 2012-05-07 | 0.00335 | 0.0123 | No
S-004 | U-235 | 2012-06-04 | 0.0103 | 0.0104 | No
S-004 | U-235 | 2012-07-03 | 0.00365 | 0.0132 | No
S-004 | U-235 | 2012-08-06 | 0.0105 | 0.0106 | No
S-004 | U-235 | 2012-09-04 | 0.00332 | 0.012 | No
S-004 | U-235 | 2012-10-01 | -0.00695 | 0.00689 | No
S-004 | U-235 | 2012-11-05 | -0.00732 | 0.00728 | No
S-004 | U-235 | 2012-12-03 | 0.0147 | 0.0181 | No
S-004 | U-235 | 2013-01-07 | 0.0218 | 0.0156 | No
TB-2 Outfall at Road 1A | U-235 | 2012-02-06 | 0.0376 | 0.00978 | Yes
TB-2 Outfall at Road 1A | U-235 | 2012-03-05 | 0.0133 | 0.00569 | Yes
TB-2 Outfall at Road 1A | U-235 | 2012-04-02 | 0.00468 | 0.00375 | No
TB-2 Outfall at Road 1A | U-235 | 2012-05-07 | 0.0147 | 0.00626 | Yes
TB-2 Outfall at Road 1A | U-235 | 2012-06-04 | 0.0158 | 0.0066 | Yes
TB-2 Outfall at Road 1A | U-235 | 2012-07-03 | 0.0226 | 0.00707 | Yes
TB-2 Outfall at Road 1A | U-235 | 2012-08-06 | 0.0292 | 0.0084 | Yes
TB-2 Outfall at Road 1A | U-235 | 2012-09-04 | 0.00862 | 0.00437 | No
TB-2 Outfall at Road 1A | U-235 | 2012-10-01 | 0.0209 | 0.0084 | Yes
TB-2 Outfall at Road 1A | U-235 | 2012-11-05 | 0.0722 | 0.0147 | Yes
TB-2 Outfall at Road 1A | U-235 | 2012-12-03 | 0.0384 | 0.0116 | Yes
TB-2 Outfall at Road 1A | U-235 | 2013-01-07 | 0.0554 | 0.0125 | Yes
TB-3 M-Area Effluent at Road D | U-235 | 2012-02-06 | 0.0102 | 0.0103 | No
TB-3 M-Area Effluent at Road D | U-235 | 2012-03-05 | 0.00368 | 0.0133 | No
TB-3 M-Area Effluent at Road D | U-235 | 2012-04-02 | 0.0111 | 0.0111 | No
TB-3 M-Area Effluent at Road D | U-235 | 2012-05-07 | 0.0335 | 0.0215 | No
TB-3 M-Area Effluent at Road D | U-235 | 2012-06-04 | 0.00373 | 0.0137 | No
TB-3 M-Area Effluent at Road D | U-235 | 2012-07-03 | -0.00727 | 0.00727 | No
TB-3 M-Area Effluent at Road D | U-235 | 2012-08-06 | 0.0138 | 0.0162 | No
TB-3 M-Area Effluent at Road D | U-235 | 2012-09-04 | -0.00692 | 0.00691 | No
TB-3 M-Area Effluent at Road D | U-235 | 2012-10-01 | -0.00673 | 7.5 | No
TB-3 M-Area Effluent at Road D | U-235 | 2012-11-05 | -0.00678 | 0.00692 | No
TB-3 M-Area Effluent at Road D | U-235 | 2012-12-03 | 0.0438 | 0.022 | No
TB-3 M-Area Effluent at Road D | U-235 | 2013-01-07 | 0.00343 | 0.0124 | No
U3R-2A ETF Outfall at Road C | U-235 | 2012-01-09 | 0.00314 | 6.71 | No
U3R-2A ETF Outfall at Road C | U-235 | 2012-01-17 | -0.00592 | 0.00596 | No
U3R-2A ETF Outfall at Road C | U-235 | 2012-01-23 | -0.00573 | 0.00575 | No
U3R-2A ETF Outfall at Road C | U-235 | 2012-02-06 | 0.0113 | 0.0133 | No
U3R-2A ETF Outfall at Road C | U-235 | 2012-02-13 | 0.0359 | 0.0182 | No
U3R-2A ETF Outfall at Road C | U-235 | 2012-02-21 | -0.0139 | 0.00993 | No
U3R-2A ETF Outfall at Road C | U-235 | 2012-02-27 | 0.00292 | 6.27 | No
U3R-2A ETF Outfall at Road C | U-235 | 2012-03-05 | 0.0118 | 0.0138 | No
U3R-2A ETF Outfall at Road C | U-235 | 2012-03-12 | 0.00873 | 0.00876 | No
U3R-2A ETF Outfall at Road C | U-235 | 2012-03-19 | -0.006 | 0.00604 | No
U3R-2A ETF Outfall at Road C | U-235 | 2012-03-26 | 0.0175 | 0.0124 | No
U3R-2A ETF Outfall at Road C | U-235 | 2012-04-02 | 0.00786 | 0.0083 | No
U3R-2A ETF Outfall at Road C | U-235 | 2012-04-09 | 0.0033 | 6.9 | No
U3R-2A ETF Outfall at Road C | U-235 | 2012-04-16 | -0.00611 | 0.00615 | No
U3R-2A ETF Outfall at Road C | U-235 | 2012-04-23 | 0.0142 | 0.0105 | No
U3R-2A ETF Outfall at Road C | U-235 | 2012-05-07 | -2.31e-05 | 0.000374 | No
U3R-2A ETF Outfall at Road C | U-235 | 2012-05-14 | 0.00859 | 0.00863 | No
U3R-2A ETF Outfall at Road C | U-235 | 2012-05-21 | -8.59e-06 | 0.000135 | No
U3R-2A ETF Outfall at Road C | U-235 | 2012-05-29 | 0.0389 | 0.0176 | Yes
U3R-2A ETF Outfall at Road C | U-235 | 2012-06-04 | -0.00503 | 0.00503 | No
U3R-2A ETF Outfall at Road C | U-235 | 2012-06-11 | 0.00795 | 0.00799 | No
U3R-2A ETF Outfall at Road C | U-235 | 2012-06-18 | 0.04 | 0.0193 | Yes
U3R-2A ETF Outfall at Road C | U-235 | 2012-06-25 | -1.93e-05 | 0.000302 | No
U3R-2A ETF Outfall at Road C | U-235 | 2012-07-03 | 0.0083 | 0.00835 | No
U3R-2A ETF Outfall at Road C | U-235 | 2012-07-09 | 0.00827 | 0.00834 | No
U3R-2A ETF Outfall at Road C | U-235 | 2012-07-16 | -9.32e-06 | 0.000148 | No
U3R-2A ETF Outfall at Road C | U-235 | 2012-09-04 | -0.0122 | 0.00867 | No
U3R-2A ETF Outfall at Road C | U-235 | 2012-09-10 | 0.0176 | 0.0145 | No
U3R-2A ETF Outfall at Road C | U-235 | 2012-09-17 | 0.00616 | 0.0158 | No
U3R-2A ETF Outfall at Road C | U-235 | 2012-09-24 | 0.0462 | 0.0211 | No
U3R-2A ETF Outfall at Road C | U-235 | 2012-10-01 | 0.00786 | 0.00792 | No
U3R-2A ETF Outfall at Road C | U-235 | 2012-10-08 | 0.011 | 0.013 | No
U3R-2A ETF Outfall at Road C | U-235 | 2012-10-15 | 0.017 | 0.0121 | No
U3R-2A ETF Outfall at Road C | U-235 | 2012-10-22 | 0.00876 | 0.0088 | No
U3R-2A ETF Outfall at Road C | U-235 | 2012-11-05 | -0.00578 | 0.00579 | No
U3R-2A ETF Outfall at Road C | U-235 | 2012-11-12 | -0.0027 | 0.0111 | No
U3R-2A ETF Outfall at Road C | U-235 | 2012-11-19 | 0.0173 | 0.0123 | No
U3R-2A ETF Outfall at Road C | U-235 | 2012-11-26 | 0.00281 | 6.48 | No
U3R-2A ETF Outfall at Road C | U-235 | 2012-12-03 | 0.00886 | 0.00888 | No
U3R-2A ETF Outfall at Road C | U-235 | 2012-12-10 | -0.000102 | 0.00165 | No
U3R-2A ETF Outfall at Road C | U-235 | 2012-12-17 | -0.00635 | 0.00638 | No
U3R-2A ETF Outfall at Road C | U-235 | 2012-12-31 | -0.000102 | 0.00156 | No
Miscellaneous
HP-52 H-Area Tank Farm | U-235 | 2012-02-07 | 0.00199 | 0.00202 | No
HP-52 H-Area Tank Farm | U-235 | 2012-03-06 | -0.00154 | 1.65 | No
HP-52 H-Area Tank Farm | U-235 | 2012-04-03 | 0.00156 | 0.00398 | No
HP-52 H-Area Tank Farm | U-235 | 2012-05-08 | -9.97e-06 | 0.000608 | No
HP-52 H-Area Tank Farm | U-235 | 2012-06-05 | 0.00424 | 0.00317 | No
HP-52 H-Area Tank Farm | U-235 | 2012-07-03 | 0.00208 | 0.00209 | No
HP-52 H-Area Tank Farm | U-235 | 2012-08-07 | 0.00441 | 0.00313 | No
HP-52 H-Area Tank Farm | U-235 | 2012-09-05 | -0.00139 | 0.0014 | No
HP-52 H-Area Tank Farm | U-235 | 2012-10-02 | 0.00735 | 1.59 | No
HP-52 H-Area Tank Farm | U-235 | 2012-11-06 | 0.000778 | 0.00294 | No
HP-52 H-Area Tank Farm | U-235 | 2012-12-04 | 0.000751 | 0.00274 | No
HP-52 H-Area Tank Farm | U-235 | 2013-01-08 | 0 | 1.74 | No
Onsite
F-012 281-8F Retention Basin | Np-237 | 2012-02-23 | -0.0114 | 0.00804 | No
F-012 281-8F Retention Basin | Np-237 | 2012-03-27 | -0.0221 | 0.0114 | No
F-012 281-8F Retention Basin | Np-237 | 2012-04-25 | -0.0126 | 0.00913 | No
F-012 281-8F Retention Basin | Np-237 | 2012-05-27 | -0.00584 | 0.00587 | No
F-012 281-8F Retention Basin | Np-237 | 2012-06-01 | -0.00535 | 0.00539 | No
F-012 281-8F Retention Basin | Np-237 | 2012-06-21 | -0.0234 | 0.0119 | No
F-012 281-8F Retention Basin | Np-237 | 2012-07-19 | -0.0171 | 0.0185 | No
F-012 281-8F Retention Basin | Np-237 | 2012-08-15 | -0.0332 | 0.0186 | No
F-012 281-8F Retention Basin | Np-237 | 2012-08-30 | -0.0281 | 0.0145 | No
F-012 281-8F Retention Basin | Np-237 | 2012-11-06 | 0.0308 | 0.0205 | No
F-012 281-8F Retention Basin | Np-237 | 2012-12-19 | 0.00941 | 0.00944 | No
F-012 281-8F Retention Basin | Np-237 | 2012-12-29 | 0.00916 | 0.00921 | No
F-013 200-F Cooling Basin | Np-237 | 2012-01-18 | -0.0311 | 0.0144 | No
F-013 200-F Cooling Basin | Np-237 | 2012-03-06 | 0.0119 | 0.0141 | No
F-013 200-F Cooling Basin | Np-237 | 2012-04-25 | -0.0213 | 0.011 | No
F-013 200-F Cooling Basin | Np-237 | 2012-06-12 | -0.00278 | 0.0114 | No
F-013 200-F Cooling Basin | Np-237 | 2012-08-14 | -0.0205 | 0.0159 | No
F-013 200-F Cooling Basin | Np-237 | 2012-09-04 | -0.0335 | 0.0154 | No
F-013 200-F Cooling Basin | Np-237 | 2012-10-08 | 0.00903 | 0.0188 | No
F-013 200-F Cooling Basin | Np-237 | 2012-12-29 | 0.0234 | 0.0187 | No
F-05 | Np-237 | 2012-02-06 | -0.00351 | 0.00223 | No
F-05 | Np-237 | 2012-03-05 | 0.000643 | 0.00251 | No
F-05 | Np-237 | 2012-04-02 | -0.00332 | 0.00201 | No
F-05 | Np-237 | 2012-05-07 | -0.00465 | 1.5 | No
F-05 | Np-237 | 2012-06-04 | -0.00327 | 0.00329 | No
F-05 | Np-237 | 2012-07-03 | -0.00171 | 0.00261 | No
F-05 | Np-237 | 2012-08-06 | 0.00158 | 0.00172 | No
F-05 | Np-237 | 2012-09-04 | -0.00121 | 0.0013 | No
F-05 | Np-237 | 2012-10-01 | -0.00225 | 0.00348 | No
F-05 | Np-237 | 2012-11-05 | 0.000657 | 1.79 | No
F-05 | Np-237 | 2012-12-03 | -0.00622 | 0.00444 | No
F-05 | Np-237 | 2013-01-07 | 0 | 1.72 | No
FM-1C H-Area Effluent | Np-237 | 2012-02-06 | -0.0013 | 0.00385 | No
FM-1C H-Area Effluent | Np-237 | 2012-03-05 | 0.00109 | 0.00294 | No
FM-1C H-Area Effluent | Np-237 | 2012-04-02 | 0.00454 | 1.6 | No
FM-1C H-Area Effluent | Np-237 | 2012-05-07 | -0.00451 | 1.8 | No
FM-1C H-Area Effluent | Np-237 | 2012-06-04 | 0.00123 | 0.00313 | No
FM-1C H-Area Effluent | Np-237 | 2012-07-03 | 0.0197 | 0.00623 | Yes
FM-1C H-Area Effluent | Np-237 | 2012-08-06 | 0.00543 | 0.00465 | No
FM-1C H-Area Effluent | Np-237 | 2012-09-04 | 0.0156 | 0.00616 | Yes
FM-1C H-Area Effluent | Np-237 | 2012-10-01 | 0.00351 | 0.00406 | No
FM-1C H-Area Effluent | Np-237 | 2012-11-05 | 0.00797 | 0.00433 | No
FM-1C H-Area Effluent | Np-237 | 2012-12-03 | -0.00281 | 0.00283 | No
FM-1C H-Area Effluent | Np-237 | 2013-01-07 | 0.00792 | 0.00403 | No
FM-3 F-Area Effluent | Np-237 | 2012-02-06 | 0 | 1.81 | No
FM-3 F-Area Effluent | Np-237 | 2012-03-05 | -0.00106 | 0.00314 | No
FM-3 F-Area Effluent | Np-237 | 2012-04-02 | 0.00114 | 0.00412 | No
FM-3 F-Area Effluent | Np-237 | 2012-05-07 | 0.00446 | 0.00528 | No
FM-3 F-Area Effluent | Np-237 | 2012-06-04 | -0.000605 | 0.00251 | No
FM-3 F-Area Effluent | Np-237 | 2012-07-03 | 0.00341 | 0.00549 | No
FM-3 F-Area Effluent | Np-237 | 2012-08-06 | -0.00576 | 1.69 | No
FM-3 F-Area Effluent | Np-237 | 2012-09-04 | 0.00976 | 0.0044 | No
FM-3 F-Area Effluent | Np-237 | 2012-10-01 | 0.00122 | 0.00311 | No
FM-3 F-Area Effluent | Np-237 | 2012-11-05 | -0.00597 | 0.00387 | No
FM-3 F-Area Effluent | Np-237 | 2012-12-03 | 0 | 1.54 | No
FM-3 F-Area Effluent | Np-237 | 2013-01-07 | 0.00662 | 0.00422 | No
H-017 281-8H Retention Basin | Np-237 | 2012-01-03 | -0.00632 | 0.0184 | No
H-017 281-8H Retention Basin | Np-237 | 2012-01-20 | 0.00922 | 0.00924 | No
H-017 281-8H Retention Basin | Np-237 | 2012-01-28 | -0.00327 | 0.0135 | No
H-017 281-8H Retention Basin | Np-237 | 2012-02-22 | -0.012 | 0.00849 | No
H-017 281-8H Retention Basin | Np-237 | 2012-03-07 | -0.0149 | 0.0149 | No
H-017 281-8H Retention Basin | Np-237 | 2012-04-03 | 0 | 7.51 | No
H-017 281-8H Retention Basin | Np-237 | 2012-04-06 | -0.0146 | 0.0147 | No
H-017 281-8H Retention Basin | Np-237 | 2012-04-26 | 0.0386 | 0.021 | No
H-017 281-8H Retention Basin | Np-237 | 2012-05-20 | -0.0295 | 0.0134 | No
H-017 281-8H Retention Basin | Np-237 | 2012-06-03 | -0.00284 | 0.0117 | No
H-017 281-8H Retention Basin | Np-237 | 2012-06-14 | -0.00576 | 0.0168 | No
H-017 281-8H Retention Basin | Np-237 | 2012-07-09 | -0.0165 | 0.0235 | No
H-017 281-8H Retention Basin | Np-237 | 2012-07-15 | -3.03e-05 | 0.000501 | No
H-017 281-8H Retention Basin | Np-237 | 2012-07-25 | -0.0335 | 0.0167 | No
H-017 281-8H Retention Basin | Np-237 | 2012-08-16 | -0.0368 | 0.0144 | No
H-017 281-8H Retention Basin | Np-237 | 2012-11-17 | 0.0357 | 0.0194 | No
H-017 281-8H Retention Basin | Np-237 | 2012-12-12 | 0.0295 | 0.0188 | No
H-017 281-8H Retention Basin | Np-237 | 2012-12-19 | 0.00305 | 0.011 | No
H-017 281-8H Retention Basin | Np-237 | 2012-12-29 | -0.00551 | 0.00554 | No
U3R-2A ETF Outfall at Road C | Np-237 | 2012-01-09 | -0.0365 | 0.0134 | No
U3R-2A ETF Outfall at Road C | Np-237 | 2012-01-17 | 0 | 6.46 | No
U3R-2A ETF Outfall at Road C | Np-237 | 2012-01-23 | -0.0264 | 0.0111 | No
U3R-2A ETF Outfall at Road C | Np-237 | 2012-02-06 | -0.0128 | 0.0129 | No
U3R-2A ETF Outfall at Road C | Np-237 | 2012-02-13 | -0.0108 | 0.0167 | No
U3R-2A ETF Outfall at Road C | Np-237 | 2012-02-21 | -0.00248 | 0.0103 | No
U3R-2A ETF Outfall at Road C | Np-237 | 2012-02-27 | -0.00468 | 0.0135 | No
U3R-2A ETF Outfall at Road C | Np-237 | 2012-03-05 | 0.0021 | 0.0141 | No
U3R-2A ETF Outfall at Road C | Np-237 | 2012-03-12 | 0.00226 | 0.00814 | No
U3R-2A ETF Outfall at Road C | Np-237 | 2012-03-19 | -0.0195 | 0.014 | No
U3R-2A ETF Outfall at Road C | Np-237 | 2012-03-26 | -0.00705 | 0.0108 | No
U3R-2A ETF Outfall at Road C | Np-237 | 2012-04-02 | 0.0126 | 0.00892 | No
U3R-2A ETF Outfall at Road C | Np-237 | 2012-04-09 | -0.0121 | 0.0121 | No
U3R-2A ETF Outfall at Road C | Np-237 | 2012-04-16 | -0.0295 | 0.0124 | No
U3R-2A ETF Outfall at Road C | Np-237 | 2012-04-23 | -0.00242 | 0.01 | No
U3R-2A ETF Outfall at Road C | Np-237 | 2012-05-07 | -0.0343 | 0.0143 | No
U3R-2A ETF Outfall at Road C | Np-237 | 2012-05-14 | -0.0115 | 0.0115 | No
U3R-2A ETF Outfall at Road C | Np-237 | 2012-05-21 | -0.00468 | 0.00472 | No
U3R-2A ETF Outfall at Road C | Np-237 | 2012-05-29 | -0.00884 | 0.00633 | No
U3R-2A ETF Outfall at Road C | Np-237 | 2012-06-04 | -0.0019 | 0.00784 | No
U3R-2A ETF Outfall at Road C | Np-237 | 2012-06-11 | -0.0138 | 0.015 | No
U3R-2A ETF Outfall at Road C | Np-237 | 2012-06-18 | -0.0122 | 0.0123 | No
U3R-2A ETF Outfall at Road C | Np-237 | 2012-06-25 | -2.22e-06 | 5.66 | No
U3R-2A ETF Outfall at Road C | Np-237 | 2012-07-03 | -0.0155 | 0.012 | No
U3R-2A ETF Outfall at Road C | Np-237 | 2012-07-09 | -0.0243 | 0.0112 | No
U3R-2A ETF Outfall at Road C | Np-237 | 2012-07-16 | 0.00722 | 0.00734 | No
U3R-2A ETF Outfall at Road C | Np-237 | 2012-09-04 | -0.0205 | 0.0133 | No
U3R-2A ETF Outfall at Road C | Np-237 | 2012-09-10 | -0.0205 | 0.0107 | No
U3R-2A ETF Outfall at Road C | Np-237 | 2012-09-17 | -0.0148 | 0.00863 | No
U3R-2A ETF Outfall at Road C | Np-237 | 2012-09-24 | -0.00419 | 0.00421 | No
U3R-2A ETF Outfall at Road C | Np-237 | 2012-10-01 | 0 | 6.38 | No
U3R-2A ETF Outfall at Road C | Np-237 | 2012-10-08 | 0.0273 | 0.0187 | No
U3R-2A ETF Outfall at Road C | Np-237 | 2012-10-15 | -0.0214 | 0.0109 | No
U3R-2A ETF Outfall at Road C | Np-237 | 2012-10-22 | -0.00253 | 0.0104 | No
U3R-2A ETF Outfall at Road C | Np-237 | 2012-11-05 | -9.08e-06 | 0.000186 | No
U3R-2A ETF Outfall at Road C | Np-237 | 2012-11-12 | 0.0175 | 0.0147 | No
U3R-2A ETF Outfall at Road C | Np-237 | 2012-11-19 | -0.0121 | 0.0121 | No
U3R-2A ETF Outfall at Road C | Np-237 | 2012-11-26 | 0.00215 | 5.87 | No
U3R-2A ETF Outfall at Road C | Np-237 | 2012-12-03 | -0.00668 | 0.0102 | No
U3R-2A ETF Outfall at Road C | Np-237 | 2012-12-10 | 0 | 6.38 | No
U3R-2A ETF Outfall at Road C | Np-237 | 2012-12-17 | 0 | 6.54 | No
U3R-2A ETF Outfall at Road C | Np-237 | 2012-12-31 | 0.0124 | 0.0147 | No
Onsite
F-012 281-8F Retention Basin | U-238 | 2012-02-23 | 0.112 | 0.0355 | Yes
F-012 281-8F Retention Basin | U-238 | 2012-03-27 | 0.221 | 0.0499 | Yes
F-012 281-8F Retention Basin | U-238 | 2012-04-25 | 0.177 | 0.0438 | Yes
F-012 281-8F Retention Basin | U-238 | 2012-05-27 | 0.139 | 0.0414 | Yes
F-012 281-8F Retention Basin | U-238 | 2012-06-01 | 0.195 | 0.0518 | Yes
F-012 281-8F Retention Basin | U-238 | 2012-06-21 | 0.0695 | 0.025 | Yes
F-012 281-8F Retention Basin | U-238 | 2012-07-19 | -0.00892 | 0.0136 | No
F-012 281-8F Retention Basin | U-238 | 2012-08-15 | 0.0141 | 0.0227 | No
F-012 281-8F Retention Basin | U-238 | 2012-08-30 | -1.12e-05 | 0.000142 | No
F-012 281-8F Retention Basin | U-238 | 2012-11-06 | -0.00562 | 0.0164 | No
F-012 281-8F Retention Basin | U-238 | 2012-12-19 | 0.0124 | 0.0149 | No
F-012 281-8F Retention Basin | U-238 | 2012-12-29 | 0.00916 | 0.00963 | No
F-013 200-F Cooling Basin | U-238 | 2012-01-18 | 0.0919 | 0.0308 | Yes
F-013 200-F Cooling Basin | U-238 | 2012-03-06 | 0.235 | 0.0515 | Yes
F-013 200-F Cooling Basin | U-238 | 2012-04-25 | 0.195 | 0.0482 | Yes
F-013 200-F Cooling Basin | U-238 | 2012-06-12 | 0.136 | 0.0388 | Yes
F-013 200-F Cooling Basin | U-238 | 2012-08-14 | 0.097 | 0.0316 | Yes
F-013 200-F Cooling Basin | U-238 | 2012-09-04 | 0.0908 | 0.0305 | Yes
F-013 200-F Cooling Basin | U-238 | 2012-10-08 | 0.142 | 0.0367 | Yes
F-013 200-F Cooling Basin | U-238 | 2012-12-29 | 0.105 | 0.0375 | Yes
F-05 | U-238 | 2012-02-06 | 0.17 | 0.0222 | Yes
F-05 | U-238 | 2012-03-05 | 0.0995 | 0.0162 | Yes
F-05 | U-238 | 2012-04-02 | 0.0541 | 0.0114 | Yes
F-05 | U-238 | 2012-05-07 | 0.246 | 0.0282 | Yes
F-05 | U-238 | 2012-06-04 | 0.148 | 0.023 | Yes
F-05 | U-238 | 2012-07-03 | 0.0911 | 0.0145 | Yes
F-05 | U-238 | 2012-08-06 | 0.16 | 0.0204 | Yes
F-05 | U-238 | 2012-09-04 | 0.0381 | 0.00971 | Yes
F-05 | U-238 | 2012-10-01 | 0.143 | 0.0199 | Yes
F-05 | U-238 | 2012-11-05 | 0.101 | 0.0154 | Yes
F-05 | U-238 | 2012-12-03 | 0.0638 | 0.0115 | Yes
F-05 | U-238 | 2013-01-07 | 0.0919 | 0.0153 | Yes
FM-1C H-Area Effluent | U-238 | 2012-02-06 | 0.0109 | 0.00569 | No
FM-1C H-Area Effluent | U-238 | 2012-03-05 | 0.0268 | 0.00803 | Yes
FM-1C H-Area Effluent | U-238 | 2012-04-02 | 0.0115 | 0.00519 | Yes
FM-1C H-Area Effluent | U-238 | 2012-05-07 | 0.0381 | 0.00959 | Yes
FM-1C H-Area Effluent | U-238 | 2012-06-04 | 0.0257 | 0.00757 | Yes
FM-1C H-Area Effluent | U-238 | 2012-07-03 | 0.00514 | 0.00297 | No
FM-1C H-Area Effluent | U-238 | 2012-08-06 | 0.00389 | 0.00312 | No
FM-1C H-Area Effluent | U-238 | 2012-09-04 | 0.01 | 0.00484 | No
FM-1C H-Area Effluent | U-238 | 2012-10-01 | 0.0104 | 0.00429 | No
FM-1C H-Area Effluent | U-238 | 2012-11-05 | 0.00827 | 0.00467 | No
FM-1C H-Area Effluent | U-238 | 2012-12-03 | -0.00668 | 0.00282 | No
FM-1C H-Area Effluent | U-238 | 2013-01-07 | 0.00727 | 0.00435 | No
FM-3 F-Area Effluent | U-238 | 2012-02-06 | 0.13 | 0.0167 | Yes
FM-3 F-Area Effluent | U-238 | 2012-03-05 | 0.177 | 0.0228 | Yes
FM-3 F-Area Effluent | U-238 | 2012-04-02 | 0.0705 | 0.0176 | Yes
FM-3 F-Area Effluent | U-238 | 2012-05-07 | 0.148 | 0.0261 | Yes
FM-3 F-Area Effluent | U-238 | 2012-06-04 | 0.261 | 0.0291 | Yes
FM-3 F-Area Effluent | U-238 | 2012-07-03 | 0.0789 | 0.0131 | Yes
FM-3 F-Area Effluent | U-238 | 2012-08-06 | 0.246 | 0.0276 | Yes
FM-3 F-Area Effluent | U-238 | 2012-09-04 | 0.0622 | 0.0113 | Yes
FM-3 F-Area Effluent | U-238 | 2012-10-01 | 0.112 | 0.0159 | Yes
FM-3 F-Area Effluent | U-238 | 2012-11-05 | 0.0262 | 0.00779 | Yes
FM-3 F-Area Effluent | U-238 | 2012-12-03 | 0.0354 | 0.00892 | Yes
FM-3 F-Area Effluent | U-238 | 2013-01-07 | 0.12 | 0.0185 | Yes
H-004 | U-238 | 2012-03-05 | 0.012 | 0.0123 | No
H-004 | U-238 | 2012-04-02 | 0.117 | 0.0401 | Yes
H-004 | U-238 | 2012-05-07 | 0.106 | 0.0374 | Yes
H-004 | U-238 | 2012-06-04 | 0.0695 | 0.0272 | Yes
H-004 | U-238 | 2012-07-03 | 0.0916 | 0.0305 | Yes
H-004 | U-238 | 2012-08-06 | 0.0738 | 0.0294 | No
H-004 | U-238 | 2012-09-04 | 0.0603 | 0.0272 | No
H-004 | U-238 | 2012-10-01 | 0.00266 | 0.0177 | No
H-004 | U-238 | 2012-11-05 | 0.0857 | 0.0292 | Yes
H-004 | U-238 | 2012-12-03 | 0.0266 | 0.0278 | No
H-004 | U-238 | 2013-01-07 | 0.101 | 0.0301 | Yes
H-017 281-8H Retention Basin | U-238 | 2012-01-03 | 0.00943 | 0.0196 | No
H-017 281-8H Retention Basin | U-238 | 2012-01-20 | 0.0632 | 0.0229 | Yes
H-017 281-8H Retention Basin | U-238 | 2012-01-28 | 0.0346 | 0.0231 | No
H-017 281-8H Retention Basin | U-238 | 2012-02-22 | 0.07 | 0.0286 | No
H-017 281-8H Retention Basin | U-238 | 2012-03-07 | 0.0611 | 0.0289 | Yes
H-017 281-8H Retention Basin | U-238 | 2012-04-03 | 0.133 | 0.0415 | Yes
H-017 281-8H Retention Basin | U-238 | 2012-04-06 | 0.0335 | 0.0225 | No
H-017 281-8H Retention Basin | U-238 | 2012-04-26 | 0.103 | 0.0324 | Yes
H-017 281-8H Retention Basin | U-238 | 2012-05-20 | 0.13 | 0.0382 | Yes
H-017 281-8H Retention Basin | U-238 | 2012-06-03 | 0.0938 | 0.0348 | Yes
H-017 281-8H Retention Basin | U-238 | 2012-06-14 | 0.0316 | 0.0209 | No
H-017 281-8H Retention Basin | U-238 | 2012-07-09 | 0.08 | 0.0314 | Yes
H-017 281-8H Retention Basin | U-238 | 2012-07-15 | 0.0327 | 0.0217 | No
H-017 281-8H Retention Basin | U-238 | 2012-07-25 | 0.0195 | 0.0155 | No
H-017 281-8H Retention Basin | U-238 | 2012-08-16 | 0.0176 | 0.0204 | No
H-017 281-8H Retention Basin | U-238 | 2012-11-17 | 0.124 | 0.0343 | Yes
H-017 281-8H Retention Basin | U-238 | 2012-12-12 | 0.0303 | 0.018 | No
H-017 281-8H Retention Basin | U-238 | 2012-12-19 | 0.043 | 0.0199 | No
H-017 281-8H Retention Basin | U-238 | 2012-12-29 | 0.0267 | 0.0159 | No
S-004 | U-238 | 2012-02-06 | 0.0838 | 0.0307 | Yes
S-004 | U-238 | 2012-03-05 | 0.0338 | 0.0235 | No
S-004 | U-238 | 2012-04-02 | 0.13 | 0.0394 | Yes
S-004 | U-238 | 2012-05-07 | 0.0959 | 0.0328 | Yes
S-004 | U-238 | 2012-06-04 | 0.136 | 0.0395 | Yes
S-004 | U-238 | 2012-07-03 | 0.0414 | 0.0241 | No
S-004 | U-238 | 2012-08-06 | 0.0427 | 0.0247 | No
S-004 | U-238 | 2012-09-04 | 0.0297 | 0.0196 | No
S-004 | U-238 | 2012-10-01 | 0.0443 | 0.0303 | No
S-004 | U-238 | 2012-11-05 | 0.0559 | 0.0243 | No
S-004 | U-238 | 2012-12-03 | 0.0332 | 0.0222 | No
S-004 | U-238 | 2013-01-07 | 0.0973 | 0.0302 | Yes
TB-2 Outfall at Road 1A | U-238 | 2012-02-06 | 0.116 | 0.0171 | Yes
TB-2 Outfall at Road 1A | U-238 | 2012-03-05 | 0.0573 | 0.0114 | Yes
TB-2 Outfall at Road 1A | U-238 | 2012-04-02 | 0.0222 | 0.00787 | Yes
TB-2 Outfall at Road 1A | U-238 | 2012-05-07 | 0.127 | 0.021 | Yes
TB-2 Outfall at Road 1A | U-238 | 2012-06-04 | 0.101 | 0.0154 | Yes
TB-2 Outfall at Road 1A | U-238 | 2012-07-03 | 0.0851 | 0.0151 | Yes
TB-2 Outfall at Road 1A | U-238 | 2012-08-06 | 0.0376 | 0.00876 | Yes
TB-2 Outfall at Road 1A | U-238 | 2012-09-04 | 0.053 | 0.0101 | Yes
TB-2 Outfall at Road 1A | U-238 | 2012-10-01 | 0.0215 | 0.00679 | Yes
TB-2 Outfall at Road 1A | U-238 | 2012-11-05 | 0.0897 | 0.0146 | Yes
TB-2 Outfall at Road 1A | U-238 | 2012-12-03 | 0.143 | 0.02 | Yes
TB-2 Outfall at Road 1A | U-238 | 2013-01-07 | 0.258 | 0.0286 | Yes
TB-3 M-Area Effluent at Road D | U-238 | 2012-02-06 | 0.0441 | 0.0222 | No
TB-3 M-Area Effluent at Road D | U-238 | 2012-03-05 | 0.0476 | 0.0283 | No
TB-3 M-Area Effluent at Road D | U-238 | 2012-04-02 | 0.0239 | 0.0259 | No
TB-3 M-Area Effluent at Road D | U-238 | 2012-05-07 | 0.154 | 0.0393 | Yes
TB-3 M-Area Effluent at Road D | U-238 | 2012-06-04 | 0.107 | 0.0354 | Yes
TB-3 M-Area Effluent at Road D | U-238 | 2012-07-03 | 0.0646 | 0.0306 | No
TB-3 M-Area Effluent at Road D | U-238 | 2012-08-06 | -0.0112 | 0.0172 | No
TB-3 M-Area Effluent at Road D | U-238 | 2012-09-04 | 0.0167 | 0.0119 | No
TB-3 M-Area Effluent at Road D | U-238 | 2012-10-01 | -0.0135 | 0.0136 | No
TB-3 M-Area Effluent at Road D | U-238 | 2012-11-05 | 0.0247 | 0.0144 | No
TB-3 M-Area Effluent at Road D | U-238 | 2012-12-03 | 0.0411 | 0.0283 | No
TB-3 M-Area Effluent at Road D | U-238 | 2013-01-07 | 0.0194 | 0.0155 | No
U3R-2A ETF Outfall at Road C | U-238 | 2012-01-09 | 0.0227 | 0.0192 | No
U3R-2A ETF Outfall at Road C | U-238 | 2012-01-17 | 0.0527 | 0.0213 | No
U3R-2A ETF Outfall at Road C | U-238 | 2012-01-23 | 0.0441 | 0.0193 | No
U3R-2A ETF Outfall at Road C | U-238 | 2012-02-06 | 0.0182 | 0.0153 | No
U3R-2A ETF Outfall at Road C | U-238 | 2012-02-13 | 0.063 | 0.0245 | No
U3R-2A ETF Outfall at Road C | U-238 | 2012-02-21 | 0.0846 | 0.0276 | Yes
U3R-2A ETF Outfall at Road C | U-238 | 2012-02-27 | 0.0188 | 0.016 | No
U3R-2A ETF Outfall at Road C | U-238 | 2012-03-05 | 0.00703 | 0.015 | No
U3R-2A ETF Outfall at Road C | U-238 | 2012-03-12 | 0.033 | 0.0229 | No
U3R-2A ETF Outfall at Road C | U-238 | 2012-03-19 | 0.0532 | 0.0217 | Yes
U3R-2A ETF Outfall at Road C | U-238 | 2012-03-26 | 0.00226 | 0.0155 | No
U3R-2A ETF Outfall at Road C | U-238 | 2012-04-02 | 0.0943 | 0.0295 | Yes
U3R-2A ETF Outfall at Road C | U-238 | 2012-04-09 | 0.024 | 0.0143 | No
U3R-2A ETF Outfall at Road C | U-238 | 2012-04-16 | 0.0495 | 0.0226 | No
U3R-2A ETF Outfall at Road C | U-238 | 2012-04-23 | 0.121 | 0.0321 | Yes
U3R-2A ETF Outfall at Road C | U-238 | 2012-05-07 | 0.0678 | 0.0276 | Yes
U3R-2A ETF Outfall at Road C | U-238 | 2012-05-14 | 0.102 | 0.0299 | Yes
U3R-2A ETF Outfall at Road C | U-238 | 2012-05-21 | 0.181 | 0.0383 | Yes
U3R-2A ETF Outfall at Road C | U-238 | 2012-05-29 | 0.157 | 0.0355 | Yes
U3R-2A ETF Outfall at Road C | U-238 | 2012-06-04 | 0.128 | 0.0335 | Yes
U3R-2A ETF Outfall at Road C | U-238 | 2012-06-11 | 0.146 | 0.0341 | Yes
U3R-2A ETF Outfall at Road C | U-238 | 2012-06-18 | 0.0705 | 0.023 | Yes
U3R-2A ETF Outfall at Road C | U-238 | 2012-06-25 | 0.0689 | 0.023 | Yes
U3R-2A ETF Outfall at Road C | U-238 | 2012-07-03 | 0.0516 | 0.0214 | Yes
U3R-2A ETF Outfall at Road C | U-238 | 2012-07-09 | 0.0424 | 0.0225 | Yes
U3R-2A ETF Outfall at Road C | U-238 | 2012-07-16 | -0.00246 | 0.0102 | No
U3R-2A ETF Outfall at Road C | U-238 | 2012-09-04 | -0.00495 | 0.00495 | No
U3R-2A ETF Outfall at Road C | U-238 | 2012-09-10 | -0.00416 | 0.00413 | No
U3R-2A ETF Outfall at Road C | U-238 | 2012-09-17 | 0.0025 | 0.0164 | No
U3R-2A ETF Outfall at Road C | U-238 | 2012-09-24 | 0.02 | 0.0166 | No
U3R-2A ETF Outfall at Road C | U-238 | 2012-10-01 | 0.00849 | 0.00997 | No
U3R-2A ETF Outfall at Road C | U-238 | 2012-10-08 | -0.0224 | 0.0101 | No
U3R-2A ETF Outfall at Road C | U-238 | 2012-10-15 | -0.0023 | 0.00948 | No
U3R-2A ETF Outfall at Road C | U-238 | 2012-10-22 | 0 | 6.09 | No
U3R-2A ETF Outfall at Road C | U-238 | 2012-11-05 | 0.00234 | 0.00843 | No
U3R-2A ETF Outfall at Road C | U-238 | 2012-11-12 | 0.0262 | 0.0132 | No
U3R-2A ETF Outfall at Road C | U-238 | 2012-11-19 | 0.014 | 0.00993 | No
U3R-2A ETF Outfall at Road C | U-238 | 2012-11-26 | -0.00911 | 0.00649 | No
U3R-2A ETF Outfall at Road C | U-238 | 2012-12-03 | 0.0215 | 0.0125 | No
U3R-2A ETF Outfall at Road C | U-238 | 2012-12-10 | 0.00841 | 0.00888 | No
U3R-2A ETF Outfall at Road C | U-238 | 2012-12-17 | -0.000118 | 0.00189 | No
U3R-2A ETF Outfall at Road C | U-238 | 2012-12-31 | 0.00689 | 0.00736 | No
Miscellaneous
HP-52 H-Area Tank Farm | U-238 | 2012-02-07 | 0.0273 | 0.00928 | Yes
HP-52 H-Area Tank Farm | U-238 | 2012-03-06 | 0.0124 | 0.00583 | No
HP-52 H-Area Tank Farm | U-238 | 2012-04-03 | 0.0107 | 0.00545 | No
HP-52 H-Area Tank Farm | U-238 | 2012-05-08 | 0.0289 | 0.011 | Yes
HP-52 H-Area Tank Farm | U-238 | 2012-06-05 | 0.0264 | 0.00851 | Yes
HP-52 H-Area Tank Farm | U-238 | 2012-07-03 | 0.0106 | 0.00558 | Yes
HP-52 H-Area Tank Farm | U-238 | 2012-08-07 | 0.00297 | 1.69 | No
HP-52 H-Area Tank Farm | U-238 | 2012-09-05 | 0.00449 | 0.00373 | No
HP-52 H-Area Tank Farm | U-238 | 2012-10-02 | 0.00297 | 0.00353 | No
HP-52 H-Area Tank Farm | U-238 | 2012-11-06 | 0.00063 | 1.71 | No
HP-52 H-Area Tank Farm | U-238 | 2012-12-04 | 0.000605 | 0.0022 | No
HP-52 H-Area Tank Farm | U-238 | 2013-01-08 | 0.00857 | 0.00486 | No
Onsite
F-012 281-8F Retention Basin | Pu-238 | 2012-02-23 | -0.0112 | 0.0174 | No
F-012 281-8F Retention Basin | Pu-238 | 2012-03-27 | 0.057 | 0.0247 | Yes
F-012 281-8F Retention Basin | Pu-238 | 2012-04-25 | -0.00351 | 0.0146 | No
F-012 281-8F Retention Basin | Pu-238 | 2012-05-27 | -0.0145 | 0.0145 | No
F-012 281-8F Retention Basin | Pu-238 | 2012-06-01 | 0.0053 | 0.0198 | No
F-012 281-8F Retention Basin | Pu-238 | 2012-06-21 | -0.0261 | 0.0168 | No
F-012 281-8F Retention Basin | Pu-238 | 2012-07-19 | 0.0113 | 0.0204 | No
F-012 281-8F Retention Basin | Pu-238 | 2012-08-15 | -0.00895 | 0.0137 | No
F-012 281-8F Retention Basin | Pu-238 | 2012-08-30 | -0.014 | 0.0289 | No
F-012 281-8F Retention Basin | Pu-238 | 2012-11-06 | 0.0194 | 0.0217 | No
F-012 281-8F Retention Basin | Pu-238 | 2012-12-19 | 0.0465 | 0.0212 | No
F-012 281-8F Retention Basin | Pu-238 | 2012-12-29 | 0.00908 | 0.00909 | No
F-013 200-F Cooling Basin | Pu-238 | 2012-01-18 | -0.0124 | 0.0255 | No
F-013 200-F Cooling Basin | Pu-238 | 2012-03-06 | 0.0532 | 0.0274 | No
F-013 200-F Cooling Basin | Pu-238 | 2012-04-25 | 0.0419 | 0.0226 | No
F-013 200-F Cooling Basin | Pu-238 | 2012-06-12 | -0.011 | 0.0169 | No
F-013 200-F Cooling Basin | Pu-238 | 2012-08-14 | -0.0261 | 0.0169 | No
F-013 200-F Cooling Basin | Pu-238 | 2012-09-04 | -0.0199 | 0.0117 | No
F-013 200-F Cooling Basin | Pu-238 | 2012-10-08 | -0.0209 | 0.0162 | No
F-013 200-F Cooling Basin | Pu-238 | 2012-12-29 | 0.063 | 0.0276 | No
F-05 | Pu-238 | 2012-02-06 | -0.00175 | 1.65 | No
F-05 | Pu-238 | 2012-03-05 | 0.00581 | 0.00489 | No
F-05 | Pu-238 | 2012-04-02 | 0.0132 | 0.00564 | Yes
F-05 | Pu-238 | 2012-05-07 | 0.00308 | 0.00452 | No
F-05 | Pu-238 | 2012-06-04 | 0.0226 | 0.00752 | Yes
F-05 | Pu-238 | 2012-07-03 | 0.00676 | 0.00464 | No
F-05 | Pu-238 | 2012-08-06 | 0.00578 | 0.00387 | No
F-05 | Pu-238 | 2012-09-04 | 0.00954 | 0.00562 | No
F-05 | Pu-238 | 2012-10-01 | -0.000557 | 0.00382 | No
F-05 | Pu-238 | 2012-11-05 | 0.0201 | 0.00765 | Yes
F-05 | Pu-238 | 2012-12-03 | 0.00184 | 0.00388 | No
F-05 | Pu-238 | 2013-01-07 | 0.0346 | 0.0088 | Yes
FM-1C H-Area Effluent | Pu-238 | 2012-02-06 | 0.225 | 0.0294 | Yes
FM-1C H-Area Effluent | Pu-238 | 2012-03-05 | 0.0838 | 0.0137 | Yes
FM-1C H-Area Effluent | Pu-238 | 2012-04-02 | 0.0319 | 0.00842 | Yes
FM-1C H-Area Effluent | Pu-238 | 2012-05-07 | 0.118 | 0.0187 | Yes
FM-1C H-Area Effluent | Pu-238 | 2012-06-04 | 0.103 | 0.0171 | Yes
FM-1C H-Area Effluent | Pu-238 | 2012-07-03 | 1.96 | 0.189 | Yes
FM-1C H-Area Effluent | Pu-238 | 2012-08-06 | 0.532 | 0.0553 | Yes
FM-1C H-Area Effluent | Pu-238 | 2012-09-04 | 0.138 | 0.0197 | Yes
FM-1C H-Area Effluent | Pu-238 | 2012-10-01 | 0.37 | 0.0404 | Yes
FM-1C H-Area Effluent | Pu-238 | 2012-11-05 | 0.489 | 0.0504 | Yes
FM-1C H-Area Effluent | Pu-238 | 2012-12-03 | 0.093 | 0.0154 | Yes
FM-1C H-Area Effluent | Pu-238 | 2013-01-07 | 0.462 | 0.0503 | Yes
FM-3 F-Area Effluent | Pu-238 | 2012-02-06 | 0.00257 | 0.00464 | No
FM-3 F-Area Effluent | Pu-238 | 2012-03-05 | 0.00573 | 0.00474 | No
FM-3 F-Area Effluent | Pu-238 | 2012-04-02 | 0 | 3.07 | No
FM-3 F-Area Effluent | Pu-238 | 2012-05-07 | -0.00554 | 0.0056 | No
FM-3 F-Area Effluent | Pu-238 | 2012-06-04 | 0.0252 | 0.00774 | Yes
FM-3 F-Area Effluent | Pu-238 | 2012-07-03 | 0.0168 | 0.00645 | Yes
FM-3 F-Area Effluent | Pu-238 | 2012-08-06 | 0.00126 | 0.00474 | No
FM-3 F-Area Effluent | Pu-238 | 2012-09-04 | 0.00581 | 0.00335 | No
FM-3 F-Area Effluent | Pu-238 | 2012-10-01 | 0.00362 | 0.00418 | No
FM-3 F-Area Effluent | Pu-238 | 2012-11-05 | 0.00789 | 0.00537 | No
FM-3 F-Area Effluent | Pu-238 | 2012-12-03 | 0.00368 | 0.00416 | No
FM-3 F-Area Effluent | Pu-238 | 2013-01-07 | 0.00654 | 0.00415 | No
H-004 | Pu-238 | 2012-03-05 | 0.00297 | 0.0255 | No
H-004 | Pu-238 | 2012-04-02 | 0.0559 | 0.0242 | No
H-004 | Pu-238 | 2012-05-07 | -0.0278 | 0.0179 | No
H-004 | Pu-238 | 2012-06-04 | 0.0145 | 0.0235 | No
H-004 | Pu-238 | 2012-07-03 | -0.0122 | 0.0088 | No
H-004 | Pu-238 | 2012-08-06 | -0.00297 | 0.013 | No
H-004 | Pu-238 | 2012-09-04 | 0.0169 | 0.025 | No
H-004 | Pu-238 | 2012-10-01 | -0.00897 | 0.0137 | No
H-004 | Pu-238 | 2012-11-05 | 0.0986 | 0.0338 | Yes
H-004 | Pu-238 | 2012-12-03 | -0.0119 | 0.0185 | No
H-004 | Pu-238 | 2013-01-07 | 0.0178 | 0.0128 | No
H-017 281-8H Retention Basin | Pu-238 | 2012-01-03 | 5.86 | 0.576 | Yes
H-017 281-8H Retention Basin | Pu-238 | 2012-01-20 | 1.24 | 0.155 | Yes
H-017 281-8H Retention Basin | Pu-238 | 2012-01-28 | 5.38 | 0.537 | Yes
H-017 281-8H Retention Basin | Pu-238 | 2012-02-22 | 1.93 | 0.215 | Yes
H-017 281-8H Retention Basin | Pu-238 | 2012-03-07 | 1.31 | 0.158 | Yes
H-017 281-8H Retention Basin | Pu-238 | 2012-04-03 | 0.868 | 0.114 | Yes
H-017 281-8H Retention Basin | Pu-238 | 2012-04-06 | 0.269 | 0.0562 | Yes
H-017 281-8H Retention Basin | Pu-238 | 2012-04-26 | 1.51 | 0.184 | Yes
H-017 281-8H Retention Basin | Pu-238 | 2012-05-20 | 0.148 | 0.0416 | Yes
H-017 281-8H Retention Basin | Pu-238 | 2012-06-03 | 0.381 | 0.07 | Yes
H-017 281-8H Retention Basin | Pu-238 | 2012-06-14 | 0.454 | 0.0746 | Yes
H-017 281-8H Retention Basin | Pu-238 | 2012-07-09 | 4.73 | 0.467 | Yes
H-017 281-8H Retention Basin | Pu-238 | 2012-07-15 | 0.654 | 0.0913 | Yes
H-017 281-8H Retention Basin | Pu-238 | 2012-07-25 | 0.43 | 0.0707 | Yes
H-017 281-8H Retention Basin | Pu-238 | 2012-08-16 | 0.432 | 0.07 | Yes
H-017 281-8H Retention Basin | Pu-238 | 2012-11-17 | 3.22 | 0.315 | Yes
H-017 281-8H Retention Basin | Pu-238 | 2012-12-12 | 4.62 | 0.444 | Yes
H-017 281-8H Retention Basin | Pu-238 | 2012-12-19 | 5.41 | 0.519 | Yes
H-017 281-8H Retention Basin | Pu-238 | 2012-12-29 | 5.54 | 0.495 | Yes
S-004 | Pu-238 | 2012-02-06 | 0.0214 | 0.0291 | No
S-004 | Pu-238 | 2012-03-05 | 0.0876 | 0.0338 | Yes
S-004 | Pu-238 | 2012-04-02 | 0.0132 | 0.0155 | No
S-004 | Pu-238 | 2012-05-07 | 0.00897 | 0.0187 | No
S-004 | Pu-238 | 2012-06-04 | -0.0246 | 0.0158 | No
S-004 | Pu-238 | 2012-07-03 | 0.0357 | 0.018 | No
S-004 | Pu-238 | 2012-08-06 | 0 | 8.15 | No
S-004 | Pu-238 | 2012-09-04 | 0.0168 | 0.012 | No
S-004 | Pu-238 | 2012-10-01 | 0.0258 | 0.0217 | No
S-004 | Pu-238 | 2012-11-05 | 0.416 | 0.0708 | Yes
S-004 | Pu-238 | 2012-12-03 | 0.0765 | 0.0325 | Yes
S-004 | Pu-238 | 2013-01-07 | 0.21 | 0.0498 | Yes
TB-2 Outfall at Road 1A | Pu-238 | 2012-02-06 | 0.00403 | 0.00335 | No
TB-2 Outfall at Road 1A | Pu-238 | 2012-03-05 | -0.00181 | 0.00312 | No
TB-2 Outfall at Road 1A | Pu-238 | 2012-04-02 | -0.00225 | 0.00219 | No
TB-2 Outfall at Road 1A | Pu-238 | 2012-05-07 | -0.00148 | 0.00151 | No
TB-2 Outfall at Road 1A | Pu-238 | 2012-06-04 | 0.0155 | 0.00692 | No
TB-2 Outfall at Road 1A | Pu-238 | 2012-07-03 | 0 | 1.72 | No
TB-2 Outfall at Road 1A | Pu-238 | 2012-08-06 | -0.00451 | 0.00483 | No
TB-2 Outfall at Road 1A | Pu-238 | 2012-09-04 | 0.00219 | 0.0026 | No
TB-2 Outfall at Road 1A | Pu-238 | 2012-10-01 | 0.00422 | 0.0049 | No
TB-2 Outfall at Road 1A | Pu-238 | 2012-11-05 | 0.0276 | 0.00763 | Yes
TB-2 Outfall at Road 1A | Pu-238 | 2012-12-03 | 0.0123 | 0.00531 | No
TB-2 Outfall at Road 1A | Pu-238 | 2013-01-07 | 0.0194 | 0.00651 | Yes
TB-3 M-Area Effluent at Road D | Pu-238 | 2012-02-06 | -0.0121 | 0.0118 | No
TB-3 M-Area Effluent at Road D | Pu-238 | 2012-03-05 | 0.00276 | 0.00997 | No
TB-3 M-Area Effluent at Road D | Pu-238 | 2012-04-02 | -0.0228 | 0.0115 | No
TB-3 M-Area Effluent at Road D | Pu-238 | 2012-05-07 | -0.012 | 0.00846 | No
TB-3 M-Area Effluent at Road D | Pu-238 | 2012-06-04 | -0.00568 | 0.0227 | No
TB-3 M-Area Effluent at Road D | Pu-238 | 2012-07-03 | 0.009 | 0.00904 | No
TB-3 M-Area Effluent at Road D | Pu-238 | 2012-08-06 | 0.0206 | 0.0166 | No
TB-3 M-Area Effluent at Road D | Pu-238 | 2012-09-04 | -0.0227 | 0.0115 | No
TB-3 M-Area Effluent at Road D | Pu-238 | 2012-10-01 | 0.0424 | 0.0248 | No
TB-3 M-Area Effluent at Road D | Pu-238 | 2012-11-05 | -0.0111 | 0.00827 | No
TB-3 M-Area Effluent at Road D | Pu-238 | 2012-12-03 | 0.033 | 0.0166 | No
TB-3 M-Area Effluent at Road D | Pu-238 | 2013-01-07 | 0.00276 | 0.00997 | No
U3R-2A ETF Outfall at Road C | Pu-238 | 2012-01-09 | 0.00451 | 0.0115 | No
U3R-2A ETF Outfall at Road C | Pu-238 | 2012-01-17 | 0.0235 | 0.0198 | No
U3R-2A ETF Outfall at Road C | Pu-238 | 2012-01-23 | 0.00217 | 0.0143 | No
U3R-2A ETF Outfall at Road C | Pu-238 | 2012-02-06 | 0.0126 | 0.015 | No
U3R-2A ETF Outfall at Road C | Pu-238 | 2012-02-13 | -0.00268 | 0.011 | No
U3R-2A ETF Outfall at Road C | Pu-238 | 2012-02-21 | 0.0123 | 0.0146 | No
U3R-2A ETF Outfall at Road C | Pu-238 | 2012-02-27 | -0.0206 | 0.0134 | No
U3R-2A ETF Outfall at Road C | Pu-238 | 2012-03-05 | 0.0212 | 0.0135 | No
U3R-2A ETF Outfall at Road C | Pu-238 | 2012-03-12 | -0.00224 | 0.00921 | No
U3R-2A ETF Outfall at Road C | Pu-238 | 2012-03-19 | -0.0193 | 0.0138 | No
U3R-2A ETF Outfall at Road C | Pu-238 | 2012-03-26 | -0.014 | 0.00819 | No
U3R-2A ETF Outfall at Road C | Pu-238 | 2012-04-02 | -0.00657 | 0.0114 | No
U3R-2A ETF Outfall at Road C | Pu-238 | 2012-04-09 | -0.00478 | 0.0139 | No
U3R-2A ETF Outfall at Road C | Pu-238 | 2012-04-16 | 0.0073 | 0.00732 | No
U3R-2A ETF Outfall at Road C | Pu-238 | 2012-04-23 | -0.00992 | 0.00921 | No
U3R-2A ETF Outfall at Road C | Pu-238 | 2012-05-07 | 0.0141 | 0.0167 | No
U3R-2A ETF Outfall at Road C | Pu-238 | 2012-05-14 | 0.0997 | 0.0292 | Yes
U3R-2A ETF Outfall at Road C | Pu-238 | 2012-05-21 | 0.0462 | 0.0211 | Yes
U3R-2A ETF Outfall at Road C | Pu-238 | 2012-05-29 | 0.0438 | 0.0199 | No
U3R-2A ETF Outfall at Road C | Pu-238 | 2012-06-04 | 0.0846 | 0.0229 | Yes
U3R-2A ETF Outfall at Road C | Pu-238 | 2012-06-11 | 0.00911 | 0.0164 | No
U3R-2A ETF Outfall at Road C | Pu-238 | 2012-06-18 | -0.00727 | 0.0111 | No
U3R-2A ETF Outfall at Road C | Pu-238 | 2012-06-25 | -0.00224 | 5.66 | No
U3R-2A ETF Outfall at Road C | Pu-238 | 2012-07-03 | 0.0197 | 0.0167 | No
U3R-2A ETF Outfall at Road C | Pu-238 | 2012-07-09 | 0.0314 | 0.017 | No
U3R-2A ETF Outfall at Road C | Pu-238 | 2012-07-16 | 0.0384 | 0.0186 | No
U3R-2A ETF Outfall at Road C | Pu-238 | 2012-09-04 | -0.00451 | 0.00457 | No
U3R-2A ETF Outfall at Road C | Pu-238 | 2012-09-10 | 0.0102 | 0.012 | No
U3R-2A ETF Outfall at Road C | Pu-238 | 2012-09-17 | -0.00244 | 0.0167 | No
U3R-2A ETF Outfall at Road C | Pu-238 | 2012-09-24 | -0.00414 | 0.00417 | No
U3R-2A ETF Outfall at Road C | Pu-238 | 2012-10-01 | -0.00943 | 0.00674 | No
U3R-2A ETF Outfall at Road C | Pu-238 | 2012-10-08 | 0.0136 | 0.00963 | No
U3R-2A ETF Outfall at Road C | Pu-238 | 2012-10-15 | 0.0106 | 0.0125 | No
U3R-2A ETF Outfall at Road C | Pu-238 | 2012-10-22 | 0.03 | 0.0152 | No
U3R-2A ETF Outfall at Road C | Pu-238 | 2012-11-05 | 0.0172 | 0.0138 | No
U3R-2A ETF Outfall at Road C | Pu-238 | 2012-11-12 | 0.00651 | 0.00656 | No
U3R-2A ETF Outfall at Road C | Pu-238 | 2012-11-19 | -0.00241 | 0.0164 | No
U3R-2A ETF Outfall at Road C | Pu-238 | 2012-11-26 | -1.89e-05 | 0.00037 | No
U3R-2A ETF Outfall at Road C | Pu-238 | 2012-12-03 | -0.00881 | 0.00623 | No
U3R-2A ETF Outfall at Road C | Pu-238 | 2012-12-10 | 0.00227 | 0.00818 | No
U3R-2A ETF Outfall at Road C | Pu-238 | 2012-12-17 | 0.0214 | 0.0124 | No
U3R-2A ETF Outfall at Road C | Pu-238 | 2012-12-31 | -0.00492 | 0.00499 | No
Miscellaneous
HP-52 H-Area Tank Farm | Pu-238 | 2012-02-07 | 0.000981 | 0.01 | No
HP-52 H-Area Tank Farm | Pu-238 | 2012-03-06 | 0.00222 | 0.00262 | No
HP-52 H-Area Tank Farm | Pu-238 | 2012-04-03 | -0.00376 | 0.00222 | No
HP-52 H-Area Tank Farm | Pu-238 | 2012-05-08 | -0.00335 | 0.00363 | No
HP-52 H-Area Tank Farm | Pu-238 | 2012-06-05 | 0.0017 | 0.00353 | No
HP-52 H-Area Tank Farm | Pu-238 | 2012-07-03 | 0.00284 | 0.00336 | No
HP-52 H-Area Tank Farm | Pu-238 | 2012-08-07 | 0.0108 | 0.00491 | Yes
HP-52 H-Area Tank Farm | Pu-238 | 2012-09-05 | -0.0012 | 0.0035 | No
HP-52 H-Area Tank Farm | Pu-238 | 2012-10-02 | 0.00689 | 0.00373 | No
HP-52 H-Area Tank Farm | Pu-238 | 2012-11-06 | 0.00166 | 0.00387 | No
HP-52 H-Area Tank Farm | Pu-238 | 2012-12-04 | -0.00343 | 0.00223 | No
HP-52 H-Area Tank Farm | Pu-238 | 2013-01-08 | 0 | 1.57 | No
Onsite
F-012 281-8F Retention Basin | Pu-239 | 2012-02-23 | -0.0112 | 0.0081 | No
F-012 281-8F Retention Basin | Pu-239 | 2012-03-27 | 0.0246 | 0.0143 | No
F-012 281-8F Retention Basin | Pu-239 | 2012-04-25 | 0.0187 | 0.0132 | No
F-012 281-8F Retention Basin | Pu-239 | 2012-05-27 | -0.00578 | 0.0169 | No
F-012 281-8F Retention Basin | Pu-239 | 2012-06-01 | 0.0159 | 0.0184 | No
F-012 281-8F Retention Basin | Pu-239 | 2012-06-21 | 0.0145 | 0.0172 | No
F-012 281-8F Retention Basin | Pu-239 | 2012-07-19 | 0.00281 | 0.0185 | No
F-012 281-8F Retention Basin | Pu-239 | 2012-08-15 | 0.00297 | 0.0196 | No
F-012 281-8F Retention Basin | Pu-239 | 2012-08-30 | 0.0245 | 0.0196 | No
F-012 281-8F Retention Basin | Pu-239 | 2012-11-06 | 0.0276 | 0.0177 | No
F-012 281-8F Retention Basin | Pu-239 | 2012-12-19 | 0.0185 | 0.0135 | No
F-012 281-8F Retention Basin | Pu-239 | 2012-12-29 | 0.012 | 0.0144 | No
F-013 200-F Cooling Basin | Pu-239 | 2012-01-18 | 0.105 | 0.0339 | Yes
F-013 200-F Cooling Basin | Pu-239 | 2012-03-06 | 0.142 | 0.0408 | Yes
F-013 200-F Cooling Basin | Pu-239 | 2012-04-25 | 0.0527 | 0.0239 | No
F-013 200-F Cooling Basin | Pu-239 | 2012-06-12 | 0.0795 | 0.0294 | Yes
F-013 200-F Cooling Basin | Pu-239 | 2012-08-14 | 0.102 | 0.0373 | Yes
F-013 200-F Cooling Basin | Pu-239 | 2012-09-04 | 0.0465 | 0.0265 | No
F-013 200-F Cooling Basin | Pu-239 | 2012-10-08 | 0.119 | 0.0391 | Yes
F-013 200-F Cooling Basin | Pu-239 | 2012-12-29 | 0.159 | 0.0427 | Yes
F-05 | Pu-239 | 2012-02-06 | 0.000581 | 0.00382 | No
F-05 | Pu-239 | 2012-03-05 | 0.0511 | 0.0109 | Yes
F-05 | Pu-239 | 2012-04-02 | 0.0314 | 0.00811 | Yes
F-05 | Pu-239 | 2012-05-07 | 0.0112 | 0.00551 | No
F-05 | Pu-239 | 2012-06-04 | 0.0278 | 0.0088 | Yes
F-05 | Pu-239 | 2012-07-03 | 0.0225 | 0.00753 | Yes
F-05 | Pu-239 | 2012-08-06 | 0.0546 | 0.0107 | Yes
F-05 | Pu-239 | 2012-09-04 | 0.00716 | 0.00364 | No
F-05 | Pu-239 | 2012-10-01 | 0.00167 | 0.0035 | No
F-05 | Pu-239 | 2012-11-05 | 0.0175 | 0.00691 | Yes
F-05 | Pu-239 | 2012-12-03 | 0.0148 | 0.00642 | Yes
F-05 | Pu-239 | 2013-01-07 | 0.0108 | 0.00576 | No
FM-1C H-Area Effluent | Pu-239 | 2012-02-06 | 0.0218 | 0.007 | Yes
FM-1C H-Area Effluent | Pu-239 | 2012-03-05 | 0.00543 | 0.00344 | No
FM-1C H-Area Effluent | Pu-239 | 2012-04-02 | 0.00843 | 0.00378 | No
FM-1C H-Area Effluent | Pu-239 | 2012-05-07 | 0.000627 | 0.0055 | No
FM-1C H-Area Effluent | Pu-239 | 2012-06-04 | 0.014 | 0.00588 | Yes
FM-1C H-Area Effluent | Pu-239 | 2012-07-03 | 0.136 | 0.0205 | Yes
FM-1C H-Area Effluent | Pu-239 | 2012-08-06 | 0.0397 | 0.00956 | Yes
FM-1C H-Area Effluent | Pu-239 | 2012-09-04 | 0 | 1.58 | No
FM-1C H-Area Effluent | Pu-239 | 2012-10-01 | 0.0603 | 0.0119 | Yes
FM-1C H-Area Effluent | Pu-239 | 2012-11-05 | 0.0395 | 0.00932 | Yes
FM-1C H-Area Effluent | Pu-239 | 2012-12-03 | 0.00389 | 0.00317 | No
FM-1C H-Area Effluent | Pu-239 | 2013-01-07 | 0.0314 | 0.00896 | Yes
FM-3 F-Area Effluent | Pu-239 | 2012-02-06 | 0.00641 | 0.00537 | No
FM-3 F-Area Effluent | Pu-239 | 2012-03-05 | 0.00624 | 1.48 | No
FM-3 F-Area Effluent | Pu-239 | 2012-04-02 | 0.00338 | 0.00339 | No
FM-3 F-Area Effluent | Pu-239 | 2012-05-07 | 0.00881 | 0.00748 | No
FM-3 F-Area Effluent | Pu-239 | 2012-06-04 | 0.000597 | 0.00393 | No
FM-3 F-Area Effluent | Pu-239 | 2012-07-03 | 0.0188 | 0.00689 | Yes
FM-3 F-Area Effluent | Pu-239 | 2012-08-06 | -0.00443 | 0.00342 | No
FM-3 F-Area Effluent | Pu-239 | 2012-09-04 | 0.00451 | 0.00362 | No
FM-3 F-Area Effluent | Pu-239 | 2012-10-01 | 0.0012 | 0.00309 | No
FM-3 F-Area Effluent | Pu-239 | 2012-11-05 | -0.00395 | 0.00437 | No
FM-3 F-Area Effluent | Pu-239 | 2012-12-03 | 0.00422 | 0.00357 | No
FM-3 F-Area Effluent | Pu-239 | 2013-01-07 | 0.00392 | 0.00339 | No
H-004 | Pu-239 | 2012-03-05 | -0.00603 | 0.00599 | No
H-004 | Pu-239 | 2012-04-02 | 0.0295 | 0.0187 | No
H-004 | Pu-239 | 2012-05-07 | 0.00619 | 0.0158 | No
H-004 | Pu-239 | 2012-06-04 | 0.00284 | 0.0191 | No
H-004 | Pu-239 | 2012-07-03 | -0.000134 | 0.00189 | No
H-004 | Pu-239 | 2012-08-06 | -0.0118 | 0.0183 | No
H-004 | Pu-239 | 2012-09-04 | -0.0113 | 0.00804 | No
H-004 | Pu-239 | 2012-10-01 | -0.0209 | 0.0162 | No
H-004 | Pu-239 | 2012-11-05 | 0.011 | 0.011 | No
H-004 | Pu-239 | 2012-12-03 | -0.0119 | 0.00876 | No
H-004 | Pu-239 | 2013-01-07 | 0.0268 | 0.0156 | No
H-017 281-8H Retention Basin | Pu-239 | 2012-01-03 | 0.459 | 0.0773 | Yes
H-017 281-8H Retention Basin | Pu-239 | 2012-01-20 | 0.0759 | 0.0332 | No
H-017 281-8H Retention Basin | Pu-239 | 2012-01-28 | 0.22 | 0.0523 | Yes
H-017 281-8H Retention Basin | Pu-239 | 2012-02-22 | 0.0859 | 0.0315 | Yes
H-017 281-8H Retention Basin | Pu-239 | 2012-03-07 | 0.0941 | 0.0327 | Yes
H-017 281-8H Retention Basin | Pu-239 | 2012-04-03 | 0.0762 | 0.0309 | Yes
H-017 281-8H Retention Basin | Pu-239 | 2012-04-06 | -0.00868 | 0.0133 | No
H-017 281-8H Retention Basin | Pu-239 | 2012-04-26 | 0.124 | 0.0347 | Yes
H-017 281-8H Retention Basin | Pu-239 | 2012-05-20 | 0.00873 | 0.0182 | No
H-017 281-8H Retention Basin | Pu-239 | 2012-06-03 | 0.073 | 0.0285 | Yes
H-017 281-8H Retention Basin | Pu-239 | 2012-06-14 | 0.0741 | 0.0291 | Yes
H-017 281-8H Retention Basin | Pu-239 | 2012-07-09 | 0.359 | 0.063 | Yes
H-017 281-8H Retention Basin | Pu-239 | 2012-07-15 | 0.12 | 0.0323 | Yes
H-017 281-8H Retention Basin | Pu-239 | 2012-07-25 | -0.00255 | 0.0223 | No
H-017 281-8H Retention Basin | Pu-239 | 2012-08-16 | 0.00781 | 0.0163 | No
H-017 281-8H Retention Basin | Pu-239 | 2012-11-17 | 0.225 | 0.0485 | Yes
H-017 281-8H Retention Basin | Pu-239 | 2012-12-12 | 0.492 | 0.0788 | Yes
H-017 281-8H Retention Basin | Pu-239 | 2012-12-19 | 0.63 | 0.0948 | Yes
H-017 281-8H Retention Basin | Pu-239 | 2012-12-29 | 0.427 | 0.0691 | Yes
S-004 | Pu-239 | 2012-02-06 | -0.0427 | 0.0163 | No
S-004 | Pu-239 | 2012-03-05 | -0.0135 | 9.32 | No
S-004 | Pu-239 | 2012-04-02 | 0.00986 | 0.00989 | No
S-004 | Pu-239 | 2012-05-07 | 0.0179 | 0.0127 | No
S-004 | Pu-239 | 2012-06-04 | -0.00554 | 0.00551 | No
S-004 | Pu-239 | 2012-07-03 | 0.00878 | 0.00928 | No
S-004 | Pu-239 | 2012-08-06 | -0.00297 | 0.0122 | No
S-004 | Pu-239 | 2012-09-04 | -0.0112 | 0.00797 | No
S-004 | Pu-239 | 2012-10-01 | 0.0229 | 0.0191 | No
S-004 | Pu-239 | 2012-11-05 | 0.0129 | 0.0152 | No
S-004 | Pu-239 | 2012-12-03 | 0.00957 | 0.0199 | No
S-004 | Pu-239 | 2013-01-07 | 0.0314 | 0.0183 | No
TB-2 Outfall at Road 1A | Pu-239 | 2012-02-06 | -0.000586 | 0.0025 | No
TB-2 Outfall at Road 1A | Pu-239 | 2012-03-05 | -1.25e-05 | 0.00088 | No
TB-2 Outfall at Road 1A | Pu-239 | 2012-04-02 | 0 | 1.66 | No
TB-2 Outfall at Road 1A | Pu-239 | 2012-05-07 | -0.00592 | 0.0032 | No
TB-2 Outfall at Road 1A | Pu-239 | 2012-06-04 | 0.00297 | 0.00499 | No
TB-2 Outfall at Road 1A | Pu-239 | 2012-07-03 | -0.00184 | 0.00329 | No
TB-2 Outfall at Road 1A | Pu-239 | 2012-08-06 | -0.00451 | 0.00237 | No
TB-2 Outfall at Road 1A | Pu-239 | 2012-09-04 | 0.0033 | 0.00234 | No
TB-2 Outfall at Road 1A | Pu-239 | 2012-10-01 | 0.000703 | 1.94 | No
TB-2 Outfall at Road 1A | Pu-239 | 2012-11-05 | -0.00131 | 0.00195 | No
TB-2 Outfall at Road 1A | Pu-239 | 2012-12-03 | 0.000646 | 0.00447 | No
TB-2 Outfall at Road 1A | Pu-239 | 2013-01-07 | 0 | 1.73 | No
TB-3 M-Area Effluent at Road D | Pu-239 | 2012-02-06 | -0.00286 | 7.57 | No
TB-3 M-Area Effluent at Road D | Pu-239 | 2012-03-05 | 0.00827 | 0.00828 | No
TB-3 M-Area Effluent at Road D | Pu-239 | 2012-04-02 | -0.00284 | 0.0117 | No
TB-3 M-Area Effluent at Road D | Pu-239 | 2012-05-07 | -0.012 | 0.00846 | No
TB-3 M-Area Effluent at Road D | Pu-239 | 2012-06-04 | -0.017 | 0.00986 | No
TB-3 M-Area Effluent at Road D | Pu-239 | 2012-07-03 | -1.84e-05 | 0.000259 | No
TB-3 M-Area Effluent at Road D | Pu-239 | 2012-08-06 | 0.00292 | 0.0193 | No
TB-3 M-Area Effluent at Road D | Pu-239 | 2012-09-04 | -0.0424 | 0.0192 | No
TB-3 M-Area Effluent at Road D | Pu-239 | 2012-10-01 | 0.108 | 0.0338 | Yes
TB-3 M-Area Effluent at Road D | Pu-239 | 2012-11-05 | -0.00832 | 0.013 | No
TB-3 M-Area Effluent at Road D | Pu-239 | 2012-12-03 | 0.033 | 0.0166 | No
TB-3 M-Area Effluent at Road D | Pu-239 | 2013-01-07 | -1.14e-05 | 0.000159 | No
U3R-2A ETF Outfall at Road C | Pu-239 | 2012-01-09 | -0.00225 | 0.00928 | No
U3R-2A ETF Outfall at Road C | Pu-239 | 2012-01-17 | -0.00941 | 0.0146 | No
U3R-2A ETF Outfall at Road C | Pu-239 | 2012-01-23 | -0.0152 | 0.0118 | No
U3R-2A ETF Outfall at Road C | Pu-239 | 2012-02-06 | 0.00757 | 0.00759 | No
U3R-2A ETF Outfall at Road C | Pu-239 | 2012-02-13 | -0.00535 | 0.0156 | No
U3R-2A ETF Outfall at Road C | Pu-239 | 2012-02-21 | -0.0172 | 0.0134 | No
U3R-2A ETF Outfall at Road C | Pu-239 | 2012-02-27 | 0.0184 | 0.0152 | No
U3R-2A ETF Outfall at Road C | Pu-239 | 2012-03-05 | -0.00635 | 0.00978 | No
U3R-2A ETF Outfall at Road C | Pu-239 | 2012-03-12 | -0.00446 | 0.00454 | No
U3R-2A ETF Outfall at Road C | Pu-239 | 2012-03-19 | -0.00965 | 0.00978 | No
U3R-2A ETF Outfall at Road C | Pu-239 | 2012-03-26 | 0.0163 | 0.013 | No
U3R-2A ETF Outfall at Road C | Pu-239 | 2012-04-02 | 0.00832 | 0.00974 | No
U3R-2A ETF Outfall at Road C | Pu-239 | 2012-04-09 | 0.00478 | 6.55 | No
U3R-2A ETF Outfall at Road C | Pu-239 | 2012-04-16 | -0.0195 | 0.00997 | No
U3R-2A ETF Outfall at Road C | Pu-239 | 2012-04-23 | -0.00478 | 0.00495 | No
U3R-2A ETF Outfall at Road C | Pu-239 | 2012-05-07 | 0.0281 | 0.0182 | No
U3R-2A ETF Outfall at Road C | Pu-239 | 2012-05-14 | -0.0114 | 0.0114 | No
U3R-2A ETF Outfall at Road C | Pu-239 | 2012-05-21 | -0.00927 | 0.0066 | No
U3R-2A ETF Outfall at Road C | Pu-239 | 2012-05-29 | 0.00438 | 0.0111 | No
U3R-2A ETF Outfall at Road C | Pu-239 | 2012-06-04 | -0.00188 | 0.00775 | No
U3R-2A ETF Outfall at Road C | Pu-239 | 2012-06-11 | 0.00681 | 0.0142 | No
U3R-2A ETF Outfall at Road C | Pu-239 | 2012-06-18 | 0.0024 | 0.00876 | No
U3R-2A ETF Outfall at Road C | Pu-239 | 2012-06-25 | -0.0134 | 0.0145 | No
U3R-2A ETF Outfall at Road C | Pu-239 | 2012-07-03 | 0.0109 | 0.013 | No
U3R-2A ETF Outfall at Road C | Pu-239 | 2012-07-09 | 0 | 6.09 | No
U3R-2A ETF Outfall at Road C | Pu-239 | 2012-07-16 | -0.0024 | 0.00986 | No
U3R-2A ETF Outfall at Road C | Pu-239 | 2012-09-04 | -0.00451 | 0.00452 | No
U3R-2A ETF Outfall at Road C | Pu-239 | 2012-09-10 | 0.00254 | 6.77 | No
U3R-2A ETF Outfall at Road C | Pu-239 | 2012-09-17 | -0.00489 | 0.0142 | No
U3R-2A ETF Outfall at Road C | Pu-239 | 2012-09-24 | 0.0207 | 0.0132 | No
U3R-2A ETF Outfall at Road C | Pu-239 | 2012-10-01 | 0.00235 | 0.00852 | No
U3R-2A ETF Outfall at Road C | Pu-239 | 2012-10-08 | 0.0135 | 0.00967 | No
U3R-2A ETF Outfall at Road C | Pu-239 | 2012-10-15 | -0.00265 | 0.011 | No
U3R-2A ETF Outfall at Road C | Pu-239 | 2012-10-22 | 0.00251 | 0.00904 | No
U3R-2A ETF Outfall at Road C | Pu-239 | 2012-11-05 | 0.00246 | 0.00888 | No
U3R-2A ETF Outfall at Road C | Pu-239 | 2012-11-12 | -4.49e-06 | 8.84e-05 | No
U3R-2A ETF Outfall at Road C | Pu-239 | 2012-11-19 | -0.012 | 0.012 | No
U3R-2A ETF Outfall at Road C | Pu-239 | 2012-11-26 | 0.00211 | 0.0077 | No
U3R-2A ETF Outfall at Road C | Pu-239 | 2012-12-03 | -0.0132 | 0.00765 | No
U3R-2A ETF Outfall at Road C | Pu-239 | 2012-12-10 | 0.00219 | 0.00835 | No
U3R-2A ETF Outfall at Road C | Pu-239 | 2012-12-17 | -7.59e-05 | 0.00154 | No
U3R-2A ETF Outfall at Road C | Pu-239 | 2012-12-31 | 0.0245 | 0.016 | No
Miscellaneous
HP-52 H-Area Tank Farm | Pu-239 | 2012-02-07 | -2.78e-06 | 0.000195 | No
HP-52 H-Area Tank Farm | Pu-239 | 2012-03-06 | -0.00111 | 0.00117 | No
HP-52 H-Area Tank Farm | Pu-239 | 2012-04-03 | 0.00314 | 0.00372 | No
HP-52 H-Area Tank Farm | Pu-239 | 2012-05-08 | -0.00114 | 0.0035 | No
HP-52 H-Area Tank Farm | Pu-239 | 2012-06-05 | 0.000562 | 0.00204 | No
HP-52 H-Area Tank Farm | Pu-239 | 2012-07-03 | 0.0017 | 0.00175 | No
HP-52 H-Area Tank Farm | Pu-239 | 2012-08-07 | 0.00171 | 0.00359 | No
HP-52 H-Area Tank Farm | Pu-239 | 2012-09-05 | -0.0024 | 1.65 | No
HP-52 H-Area Tank Farm | Pu-239 | 2012-10-02 | 0.000527 | 0.00198 | No
HP-52 H-Area Tank Farm | Pu-239 | 2012-11-06 | 0 | 1.58 | No
HP-52 H-Area Tank Farm | Pu-239 | 2012-12-04 | 0.00115 | 0.00297 | No
HP-52 H-Area Tank Farm | Pu-239 | 2013-01-08 | 0.005 | 0.00294 | No
Onsite
F-012 281-8F Retention Basin | Am-241 | 2012-02-23 | 0 | 7.35 | No
F-012 281-8F Retention Basin | Am-241 | 2012-03-27 | 0.00846 | 0.00849 | No
F-012 281-8F Retention Basin | Am-241 | 2012-04-25 | 0 | 8.06 | No
F-012 281-8F Retention Basin | Am-241 | 2012-05-27 | 0.00851 | 0.00855 | No
F-012 281-8F Retention Basin | Am-241 | 2012-06-01 | 0.00805 | 0.0081 | No
F-012 281-8F Retention Basin | Am-241 | 2012-06-21 | -0.011 | 0.00778 | No
F-012 281-8F Retention Basin | Am-241 | 2012-07-19 | -0.00292 | 0.0121 | No
F-012 281-8F Retention Basin | Am-241 | 2012-08-15 | 0.00267 | 0.00971 | No
F-012 281-8F Retention Basin | Am-241 | 2012-08-30 | -0.0134 | 0.0134 | No
F-012 281-8F Retention Basin | Am-241 | 2012-11-06 | -0.0122 | 0.00859 | No
F-012 281-8F Retention Basin | Am-241 | 2012-12-19 | 0 | 6.85 | No
F-012 281-8F Retention Basin | Am-241 | 2012-12-29 | 0 | 7.88 | No
F-013 200-F Cooling Basin | Am-241 | 2012-01-18 | 0.0503 | 0.0208 | Yes
F-013 200-F Cooling Basin | Am-241 | 2012-03-06 | 0.0149 | 0.0177 | No
F-013 200-F Cooling Basin | Am-241 | 2012-04-25 | -0.00868 | 0.0207 | No
F-013 200-F Cooling Basin | Am-241 | 2012-06-12 | 0.063 | 0.0227 | Yes
F-013 200-F Cooling Basin | Am-241 | 2012-08-14 | 0.04 | 0.0228 | No
F-013 200-F Cooling Basin | Am-241 | 2012-09-04 | 0.0107 | 0.0126 | No
F-013 200-F Cooling Basin | Am-241 | 2012-10-08 | 0.0492 | 0.0204 | No
F-013 200-F Cooling Basin | Am-241 | 2012-12-29 | 0.0239 | 0.0139 | No
F-05 | Am-241 | 2012-02-06 | 0.00335 | 1.47 | No
F-05 | Am-241 | 2012-03-05 | 0.112 | 0.0157 | Yes
F-05 | Am-241 | 2012-04-02 | 0.148 | 0.0186 | Yes
F-05 | Am-241 | 2012-05-07 | 0.0586 | 0.0116 | Yes
F-05 | Am-241 | 2012-06-04 | 0.0484 | 0.00963 | Yes
F-05 | Am-241 | 2012-07-03 | 0.0359 | 0.00924 | Yes
F-05 | Am-241 | 2012-08-06 | 0.163 | 0.0213 | Yes
F-05 | Am-241 | 2012-09-04 | 0.0221 | 0.0071 | Yes
F-05 | Am-241 | 2012-10-01 | 0.0646 | 0.0116 | Yes
F-05 | Am-241 | 2012-11-05 | 0.0341 | 0.00776 | Yes
F-05 | Am-241 | 2012-12-03 | 0.0134 | 0.0055 | Yes
F-05 | Am-241 | 2013-01-07 | 0.0194 | 0.00596 | Yes
FM-1C H-Area Effluent | Am-241 | 2012-02-06 | -0.00221 | 0.00161 | No
FM-1C H-Area Effluent | Am-241 | 2012-03-05 | 0.00573 | 0.00364 | No
FM-1C H-Area Effluent | Am-241 | 2012-04-02 | -0.000576 | 0.00397 | No
FM-1C H-Area Effluent | Am-241 | 2012-05-07 | 0.00106 | 0.0027 | No
FM-1C H-Area Effluent | Am-241 | 2012-06-04 | 0 | 2.28 | No
FM-1C H-Area Effluent | Am-241 | 2012-07-03 | 0.0846 | 0.0135 | Yes
FM-1C H-Area Effluent | Am-241 | 2012-08-06 | 0.0365 | 0.00863 | Yes
FM-1C H-Area Effluent | Am-241 | 2012-09-04 | 0.00959 | 0.00577 | No
FM-1C H-Area Effluent | Am-241 | 2012-10-01 | 0.0389 | 0.00892 | Yes
FM-1C H-Area Effluent | Am-241 | 2012-11-05 | 0.0164 | 0.00593 | Yes
FM-1C H-Area Effluent | Am-241 | 2012-12-03 | 0 | 1.56 | No
FM-1C H-Area Effluent | Am-241 | 2013-01-07 | 0.00838 | 0.004 | No
FM-3 F-Area Effluent | Am-241 | 2012-02-06 | 0 | 1.55 | No
FM-3 F-Area Effluent | Am-241 | 2012-03-05 | 0.00217 | 0.00255 | No
FM-3 F-Area Effluent | Am-241 | 2012-04-02 | 0.00911 | 0.00757 | No
FM-3 F-Area Effluent | Am-241 | 2012-05-07 | -0.00711 | 0.00413 | No
FM-3 F-Area Effluent | Am-241 | 2012-06-04 | 0.00114 | 0.00292 | No
FM-3 F-Area Effluent | Am-241 | 2012-07-03 | 0.00381 | 0.00306 | No
FM-3 F-Area Effluent | Am-241 | 2012-08-06 | 0.00557 | 0.00354 | No
FM-3 F-Area Effluent | Am-241 | 2012-09-04 | 0.00443 | 0.00371 | No
FM-3 F-Area Effluent | Am-241 | 2012-10-01 | 0.00177 | 0.00179 | No
FM-3 F-Area Effluent | Am-241 | 2012-11-05 | -0.00121 | 0.00125 | No
FM-3 F-Area Effluent | Am-241 | 2012-12-03 | -0.00116 | 0.00127 | No
FM-3 F-Area Effluent | Am-241 | 2013-01-07 | 0.00163 | 0.00165 | No
H-017 281-8H Retention Basin | Am-241 | 2012-01-03 | 0.169 | 0.0444 | Yes
H-017 281-8H Retention Basin | Am-241 | 2012-01-20 | 0.243 | 0.0485 | Yes
H-017 281-8H Retention Basin | Am-241 | 2012-01-28 | 0.177 | 0.0411 | Yes
H-017 281-8H Retention Basin | Am-241 | 2012-02-22 | 0.47 | 0.0725 | Yes
H-017 281-8H Retention Basin | Am-241 | 2012-03-07 | 0.196 | 0.0428 | Yes
H-017 281-8H Retention Basin | Am-241 | 2012-04-03 | 0.186 | 0.0459 | Yes
H-017 281-8H Retention Basin | Am-241 | 2012-04-06 | 0.0172 | 0.0122 | No
H-017 281-8H Retention Basin | Am-241 | 2012-04-26 | 0.117 | 0.0349 | Yes
H-017 281-8H Retention Basin | Am-241 | 2012-05-20 | 0.0641 | 0.0231 | Yes
H-017 281-8H Retention Basin | Am-241 | 2012-06-03 | 0.0992 | 0.0295 | Yes
H-017 281-8H Retention Basin | Am-241 | 2012-06-14 | 0.0381 | 0.0216 | No
H-017 281-8H Retention Basin | Am-241 | 2012-07-09 | 0.668 | 0.088 | Yes
H-017 281-8H Retention Basin | Am-241 | 2012-07-15 | 0.121 | 0.0368 | Yes
H-017 281-8H Retention Basin | Am-241 | 2012-07-25 | 0.0357 | 0.0193 | No
H-017 281-8H Retention Basin | Am-241 | 2012-08-16 | 0.0559 | 0.0253 | No
H-017 281-8H Retention Basin | Am-241 | 2012-11-17 | 0.649 | 0.0852 | Yes
H-017 281-8H Retention Basin | Am-241 | 2012-12-12 | 0.822 | 0.0974 | Yes
H-017 281-8H Retention Basin | Am-241 | 2012-12-19 | 0.47 | 0.0693 | Yes
H-017 281-8H Retention Basin | Am-241 | 2012-12-29 | 0.236 | 0.0459 | Yes
TB-3 M-Area Effluent at Road D | Am-241 | 2012-02-06 | 0.0111 | 0.0131 | No
TB-3 M-Area Effluent at Road D | Am-241 | 2012-03-05 | 0.0115 | 0.0135 | No
TB-3 M-Area Effluent at Road D | Am-241 | 2012-04-02 | 0.0597 | 0.0229 | No
TB-3 M-Area Effluent at Road D | Am-241 | 2012-05-07 | 0.0118 | 0.0139 | No
TB-3 M-Area Effluent at Road D | Am-241 | 2012-06-04 | 0.0459 | 0.022 | No
TB-3 M-Area Effluent at Road D | Am-241 | 2012-07-03 | 0.0281 | 0.0179 | No
TB-3 M-Area Effluent at Road D | Am-241 | 2012-08-06 | 0.0778 | 0.0277 | Yes
TB-3 M-Area Effluent at Road D | Am-241 | 2012-09-04 | 0.0194 | 0.0219 | No
TB-3 M-Area Effluent at Road D | Am-241 | 2012-10-01 | 0.0308 | 0.0157 | No
TB-3 M-Area Effluent at Road D | Am-241 | 2012-11-05 | 0.0109 | 0.0138 | No
TB-3 M-Area Effluent at Road D | Am-241 | 2012-12-03 | 0.0605 | 0.0244 | Yes
TB-3 M-Area Effluent at Road D | Am-241 | 2013-01-07 | 0.0362 | 0.0197 | No
U3R-2A ETF Outfall at Road C | Am-241 | 2012-01-09 | -0.00976 | 0.00695 | No
U3R-2A ETF Outfall at Road C | Am-241 | 2012-01-17 | -0.00451 | 0.00454 | No
U3R-2A ETF Outfall at Road C | Am-241 | 2012-01-23 | 0 | 6.19 | No
U3R-2A ETF Outfall at Road C | Am-241 | 2012-02-06 | 0 | 5.8 | No
U3R-2A ETF Outfall at Road C | Am-241 | 2012-02-13 | 0.00681 | 0.00681 | No
U3R-2A ETF Outfall at Road C | Am-241 | 2012-02-21 | -0.00978 | 0.00696 | No
U3R-2A ETF Outfall at Road C | Am-241 | 2012-02-27 | -0.00449 | 0.00451 | No
U3R-2A ETF Outfall at Road C | Am-241 | 2012-03-05 | -0.00438 | 0.00439 | No
U3R-2A ETF Outfall at Road C | Am-241 | 2012-03-12 | -0.0136 | 0.00794 | No
U3R-2A ETF Outfall at Road C | Am-241 | 2012-03-19 | -0.00946 | 0.00676 | No
U3R-2A ETF Outfall at Road C | Am-241 | 2012-03-26 | -0.0153 | 0.0118 | No
U3R-2A ETF Outfall at Road C | Am-241 | 2012-04-02 | -0.00462 | 0.00484 | No
U3R-2A ETF Outfall at Road C | Am-241 | 2012-04-09 | -0.00227 | 0.00936 | No
U3R-2A ETF Outfall at Road C | Am-241 | 2012-04-16 | -0.00484 | 0.00488 | No
U3R-2A ETF Outfall at Road C | Am-241 | 2012-04-23 | -0.00957 | 0.007 | No
U3R-2A ETF Outfall at Road C | Am-241 | 2012-05-07 | 0.00535 | 0.0136 | No
U3R-2A ETF Outfall at Road C | Am-241 | 2012-05-14 | -0.00465 | 0.0047 | No
U3R-2A ETF Outfall at Road C | Am-241 | 2012-05-21 | -0.00662 | 0.0101 | No
U3R-2A ETF Outfall at Road C | Am-241 | 2012-05-29 | -0.00238 | 0.00982 | No
U3R-2A ETF Outfall at Road C | Am-241 | 2012-06-04 | -0.0117 | 0.0117 | No
U3R-2A ETF Outfall at Road C | Am-241 | 2012-06-11 | 0.00241 | 0.00872 | No
U3R-2A ETF Outfall at Road C | Am-241 | 2012-06-18 | 0.00865 | 0.0102 | No
U3R-2A ETF Outfall at Road C | Am-241 | 2012-06-25 | -0.00435 | 0.00436 | No
U3R-2A ETF Outfall at Road C | Am-241 | 2012-07-03 | -0.0134 | 0.00778 | No
U3R-2A ETF Outfall at Road C | Am-241 | 2012-07-09 | -0.00943 | 0.00673 | No
U3R-2A ETF Outfall at Road C | Am-241 | 2012-07-16 | -0.00973 | 0.00691 | No
U3R-2A ETF Outfall at Road C | Am-241 | 2012-09-04 | -0.00454 | 6.18 | No
U3R-2A ETF Outfall at Road C | Am-241 | 2012-09-10 | -0.00234 | 0.00959 | No
U3R-2A ETF Outfall at Road C | Am-241 | 2012-09-17 | -0.0193 | 0.00971 | No
U3R-2A ETF Outfall at Road C | Am-241 | 2012-09-24 | 0.0067 | 0.00674 | No
U3R-2A ETF Outfall at Road C | Am-241 | 2012-10-01 | -0.0273 | 0.0112 | No
U3R-2A ETF Outfall at Road C | Am-241 | 2012-10-08 | -0.0111 | 0.0111 | No
U3R-2A ETF Outfall at Road C | Am-241 | 2012-10-15 | -0.04 | 0.0144 | No
U3R-2A ETF Outfall at Road C | Am-241 | 2012-10-22 | 0.0047 | 5.88 | No
U3R-2A ETF Outfall at Road C | Am-241 | 2012-11-05 | -0.00678 | 0.0103 | No
U3R-2A ETF Outfall at Road C | Am-241 | 2012-11-12 | 0.00465 | 0.0119 | No
U3R-2A ETF Outfall at Road C | Am-241 | 2012-11-19 | -0.00462 | 0.00469 | No
U3R-2A ETF Outfall at Road C | Am-241 | 2012-11-26 | -0.00859 | 0.00616 | No
U3R-2A ETF Outfall at Road C | Am-241 | 2012-12-03 | 0.00218 | 0.00788 | No
U3R-2A ETF Outfall at Road C | Am-241 | 2012-12-10 | 0 | 5.98 | No
U3R-2A ETF Outfall at Road C | Am-241 | 2012-12-17 | -0.00438 | 0.00441 | No
U3R-2A ETF Outfall at Road C | Am-241 | 2012-12-31 | 0.00668 | 0.00669 | No
Miscellaneous
HP-52 H-Area Tank Farm | Am-241 | 2012-02-07 | 0.00868 | 0.00396 | No
HP-52 H-Area Tank Farm | Am-241 | 2012-03-06 | -2.47e-06 | 0.000159 | No
HP-52 H-Area Tank Farm | Am-241 | 2012-04-03 | 0.00516 | 0.00299 | No
HP-52 H-Area Tank Farm | Am-241 | 2012-05-08 | 0.00684 | 0.00469 | No
HP-52 H-Area Tank Farm | Am-241 | 2012-06-05 | -0.00215 | 0.00531 | No
HP-52 H-Area Tank Farm | Am-241 | 2012-07-03 | 0.00121 | 0.00314 | No
HP-52 H-Area Tank Farm | Am-241 | 2012-08-07 | 0.00395 | 0.00333 | No
HP-52 H-Area Tank Farm | Am-241 | 2012-09-05 | 0.01 | 0.00453 | No
HP-52 H-Area Tank Farm | Am-241 | 2012-10-02 | -0.00319 | 0.00345 | No
HP-52 H-Area Tank Farm | Am-241 | 2012-11-06 | 0.00957 | 0.00629 | No
HP-52 H-Area Tank Farm | Am-241 | 2012-12-04 | 0.0115 | 0.00471 | Yes
HP-52 H-Area Tank Farm | Am-241 | 2013-01-08 | 0.00165 | 0.0017 | No
Onsite
F-012 281-8F Retention Basin | Cm-244 | 2012-02-23 | 0.00797 | 0.00807 | No
F-012 281-8F Retention Basin | Cm-244 | 2012-03-27 | 0.0251 | 0.0147 | No
F-012 281-8F Retention Basin | Cm-244 | 2012-04-25 | 0.0168 | 0.0121 | No
F-012 281-8F Retention Basin | Cm-244 | 2012-05-27 | -3.35e-05 | 0.000422 | No
F-012 281-8F Retention Basin | Cm-244 | 2012-06-01 | -0.00535 | 0.00531 | No
F-012 281-8F Retention Basin | Cm-244 | 2012-06-21 | 0.00811 | 0.00814 | No
F-012 281-8F Retention Basin | Cm-244 | 2012-07-19 | 0.0173 | 0.0124 | No
F-012 281-8F Retention Basin | Cm-244 | 2012-08-15 | -6.05e-06 | 7.62e-05 | No
F-012 281-8F Retention Basin | Cm-244 | 2012-08-30 | -6.05e-06 | 7.67e-05 | No
F-012 281-8F Retention Basin | Cm-244 | 2012-11-06 | -5.81e-05 | 0.000742 | No
F-012 281-8F Retention Basin | Cm-244 | 2012-12-19 | 0 | 6.86 | No
F-012 281-8F Retention Basin | Cm-244 | 2012-12-29 | 0.00827 | 0.0083 | No
F-013 200-F Cooling Basin | Cm-244 | 2012-01-18 | 0.0332 | 0.0167 | Yes
F-013 200-F Cooling Basin | Cm-244 | 2012-03-06 | 0.097 | 0.0301 | Yes
F-013 200-F Cooling Basin | Cm-244 | 2012-04-25 | 0.0427 | 0.0194 | Yes
F-013 200-F Cooling Basin | Cm-244 | 2012-06-12 | 0.0468 | 0.0193 | Yes
F-013 200-F Cooling Basin | Cm-244 | 2012-08-14 | 0.0678 | 0.0245 | Yes
F-013 200-F Cooling Basin | Cm-244 | 2012-09-04 | 0.0159 | 0.0113 | No
F-013 200-F Cooling Basin | Cm-244 | 2012-10-08 | 0.0324 | 0.0163 | Yes
F-013 200-F Cooling Basin | Cm-244 | 2012-12-29 | 0.0314 | 0.0159 | Yes
F-05 | Cm-244 | 2012-02-06 | 0.00166 | 0.00167 | No
F-05 | Cm-244 | 2012-03-05 | 0.021 | 0.00611 | Yes
F-05 | Cm-244 | 2012-04-02 | 0.0186 | 0.00591 | Yes
F-05 | Cm-244 | 2012-05-07 | 0.0181 | 0.00591 | Yes
F-05 | Cm-244 | 2012-06-04 | 0.00989 | 0.00418 | Yes
F-05 | Cm-244 | 2012-07-03 | 0.0125 | 0.00449 | Yes
F-05 | Cm-244 | 2012-08-06 | 0.0508 | 0.0109 | Yes
F-05 | Cm-244 | 2012-09-04 | 0.00673 | 0.00341 | No
F-05 | Cm-244 | 2012-10-01 | 0.0165 | 0.00534 | Yes
F-05 | Cm-244 | 2012-11-05 | 0.00643 | 0.00324 | No
F-05 | Cm-244 | 2012-12-03 | 0.00172 | 0.00175 | No
F-05 | Cm-244 | 2013-01-07 | 0.00524 | 0.00305 | No
FM-1C H-Area Effluent | Cm-244 | 2012-02-06 | 0.00164 | 0.00165 | No
FM-1C H-Area Effluent | Cm-244 | 2012-03-05 | -6.59e-06 | 0.000414 | No
FM-1C H-Area Effluent | Cm-244 | 2012-04-02 | 0.00341 | 0.00242 | No
FM-1C H-Area Effluent | Cm-244 | 2012-05-07 | -3.95e-06 | 0.000246 | No
FM-1C H-Area Effluent | Cm-244 | 2012-06-04 | 0 | 2.29 | No
FM-1C H-Area Effluent | Cm-244 | 2012-07-03 | 0.0119 | 0.00458 | Yes
FM-1C H-Area Effluent | Cm-244 | 2012-08-06 | 0.0139 | 0.00527 | Yes
FM-1C H-Area Effluent | Cm-244 | 2012-09-04 | 0.00949 | 0.00394 | Yes
FM-1C H-Area Effluent | Cm-244 | 2012-10-01 | 0 | 1.64 | No
FM-1C H-Area Effluent | Cm-244 | 2012-11-05 | 0.00503 | 0.00292 | No
FM-1C H-Area Effluent | Cm-244 | 2012-12-03 | 0.00114 | 0.00292 | No
FM-1C H-Area Effluent | Cm-244 | 2013-01-07 | 0.00465 | 0.0027 | No
FM-3 F-Area Effluent | Cm-244 | 2012-02-06 | 0.00168 | 0.00169 | No
FM-3 F-Area Effluent | Cm-244 | 2012-03-05 | 0.00053 | 0.00198 | No
FM-3 F-Area Effluent | Cm-244 | 2012-04-02 | 0 | 3.19 | No
FM-3 F-Area Effluent | Cm-244 | 2012-05-07 | 0.00351 | 0.00354 | No
FM-3 F-Area Effluent | Cm-244 | 2012-06-04 | -0.00169 | 0.00259 | No
FM-3 F-Area Effluent | Cm-244 | 2012-07-03 | 0.00541 | 0.00343 | No
FM-3 F-Area Effluent | Cm-244 | 2012-08-06 | 0.00662 | 0.00338 | No
FM-3 F-Area Effluent | Cm-244 | 2012-09-04 | -0.00109 | 1.5 | No
FM-3 F-Area Effluent | Cm-244 | 2012-10-01 | 0.00524 | 0.00306 | No
FM-3 F-Area Effluent | Cm-244 | 2012-11-05 | 0.00179 | 0.00179 | No
FM-3 F-Area Effluent | Cm-244 | 2012-12-03 | -3.27e-06 | 0.00021 | No
FM-3 F-Area Effluent | Cm-244 | 2013-01-07 | 0 | 1.5 | No
H-017 281-8H Retention Basin | Cm-244 | 2012-01-03 | 0.0338 | 0.0172 | No
H-017 281-8H Retention Basin | Cm-244 | 2012-01-20 | 0.0246 | 0.0143 | No
H-017 281-8H Retention Basin | Cm-244 | 2012-01-28 | 0 | 7.48 | No
H-017 281-8H Retention Basin | Cm-244 | 2012-02-22 | 0.0263 | 0.0154 | No
H-017 281-8H Retention Basin | Cm-244 | 2012-03-07 | 0.0319 | 0.0161 | No
H-017 281-8H Retention Basin | Cm-244 | 2012-04-03 | 0.0186 | 0.0132 | No
H-017 281-8H Retention Basin | Cm-244 | 2012-04-06 | -0.00568 | 0.00569 | No
H-017 281-8H Retention Basin | Cm-244 | 2012-04-26 | 0.0197 | 0.0158 | No
H-017 281-8H Retention Basin | Cm-244 | 2012-05-20 | 0.0316 | 0.016 | No
H-017 281-8H Retention Basin | Cm-244 | 2012-06-03 | -3.35e-05 | 0.000416 | No
H-017 281-8H Retention Basin | Cm-244 | 2012-06-14 | 0.00805 | 0.00808 | No
H-017 281-8H Retention Basin | Cm-244 | 2012-07-09 | 0.0573 | 0.0221 | Yes
H-017 281-8H Retention Basin | Cm-244 | 2012-07-15 | 0.017 | 0.0121 | No
H-017 281-8H Retention Basin | Cm-244 | 2012-07-25 | 0.00811 | 0.00816 | No
H-017 281-8H Retention Basin | Cm-244 | 2012-08-16 | -6.05e-06 | 7.55e-05 | No
H-017 281-8H Retention Basin | Cm-244 | 2012-11-17 | 0.0319 | 0.0161 | Yes
H-017 281-8H Retention Basin | Cm-244 | 2012-12-12 | 0.0546 | 0.0209 | Yes
H-017 281-8H Retention Basin | Cm-244 | 2012-12-19 | 0.0324 | 0.0163 | No
H-017 281-8H Retention Basin | Cm-244 | 2012-12-29 | 0.0233 | 0.0136 | No
TB-3 M-Area Effluent at Road D | Cm-244 | 2012-02-06 | 0 | 7.68 | No
TB-3 M-Area Effluent at Road D | Cm-244 | 2012-03-05 | 0.00284 | 0.0103 | No
TB-3 M-Area Effluent at Road D | Cm-244 | 2012-04-02 | 0.00281 | 0.0101 | No
TB-3 M-Area Effluent at Road D | Cm-244 | 2012-05-07 | 0 | 8.34 | No
TB-3 M-Area Effluent at Road D | Cm-244 | 2012-06-04 | 0.00284 | 0.0102 | No
TB-3 M-Area Effluent at Road D | Cm-244 | 2012-07-03 | -0.0111 | 0.00785 | No
TB-3 M-Area Effluent at Road D | Cm-244 | 2012-08-06 | 0.0741 | 0.0253 | Yes
TB-3 M-Area Effluent at Road D | Cm-244 | 2012-09-04 | 0.00819 | 0.00834 | No
TB-3 M-Area Effluent at Road D | Cm-244 | 2012-10-01 | -0.00514 | 0.00509 | No
TB-3 M-Area Effluent at Road D | Cm-244 | 2012-11-05 | 0 | 7.62 | No
TB-3 M-Area Effluent at Road D | Cm-244 | 2012-12-03 | 0.00546 | 0.0139 | No
TB-3 M-Area Effluent at Road D | Cm-244 | 2013-01-07 | -1.16e-05 | 0.000145 | No
U3R-2A ETF Outfall at Road C | Cm-244 | 2012-01-09 | 0 | 6.56 | No
U3R-2A ETF Outfall at Road C | Cm-244 | 2012-01-17 | 0.0067 | 0.0067 | No
U3R-2A ETF Outfall at Road C | Cm-244 | 2012-01-23 | 0 | 6.23 | No
U3R-2A ETF Outfall at Road C | Cm-244 | 2012-02-06 | 0 | 5.82 | No
U3R-2A ETF Outfall at Road C | Cm-244 | 2012-02-13 | 0 | 6.03 | No
U3R-2A ETF Outfall at Road C | Cm-244 | 2012-02-21 | 0 | 6.42 | No
U3R-2A ETF Outfall at Road C | Cm-244 | 2012-02-27 | -2.64e-05 | 0.000417 | No
U3R-2A ETF Outfall at Road C | Cm-244 | 2012-03-05 | -2.64e-05 | 0.000405 | No
U3R-2A ETF Outfall at Road C | Cm-244 | 2012-03-12 | 0 | 6.35 | No
U3R-2A ETF Outfall at Road C | Cm-244 | 2012-03-19 | 0 | 6.42 | No
U3R-2A ETF Outfall at Road C | Cm-244 | 2012-03-26 | 0 | 6.42 | No
U3R-2A ETF Outfall at Road C | Cm-244 | 2012-04-02 | -0.00462 | 0.00459 | No
U3R-2A ETF Outfall at Road C | Cm-244 | 2012-04-09 | 0.0135 | 0.00956 | No
U3R-2A ETF Outfall at Road C | Cm-244 | 2012-04-16 | 0 | 6.45 | No
U3R-2A ETF Outfall at Road C | Cm-244 | 2012-04-23 | -3.54e-05 | 0.000568 | No
U3R-2A ETF Outfall at Road C | Cm-244 | 2012-05-07 | 0.00792 | 0.00797 | No
U3R-2A ETF Outfall at Road C | Cm-244 | 2012-05-14 | 0 | 6.38 | No
U3R-2A ETF Outfall at Road C | Cm-244 | 2012-05-21 | -0.00435 | 0.00437 | No
U3R-2A ETF Outfall at Road C | Cm-244 | 2012-05-29 | 0 | 6.69 | No
U3R-2A ETF Outfall at Road C | Cm-244 | 2012-06-04 | 0 | 6.19 | No
U3R-2A ETF Outfall at Road C | Cm-244 | 2012-06-11 | 0.00714 | 0.00715 | No
U3R-2A ETF Outfall at Road C | Cm-244 | 2012-06-18 | 0 | 6.29 | No
U3R-2A ETF Outfall at Road C | Cm-244 | 2012-06-25 | 0.0129 | 0.00917 | No
U3R-2A ETF Outfall at Road C | Cm-244 | 2012-07-03 | 0 | 6.17 | No
U3R-2A ETF Outfall at Road C | Cm-244 | 2012-07-09 | 0.00695 | 0.00704 | No
U3R-2A ETF Outfall at Road C | Cm-244 | 2012-07-16 | -1.46e-05 | 0.000233 | No
U3R-2A ETF Outfall at Road C | Cm-244 | 2012-09-04 | -4.84e-06 | 7.57e-05 | No
U3R-2A ETF Outfall at Road C | Cm-244 | 2012-09-10 | 0.00226 | 0.00828 | No
U3R-2A ETF Outfall at Road C | Cm-244 | 2012-09-17 | 0 | 6.15 | No
U3R-2A ETF Outfall at Road C | Cm-244 | 2012-09-24 | 0 | 6.15 | No
U3R-2A ETF Outfall at Road C | Cm-244 | 2012-10-01 | -0.00895 | 0.00635 | No
U3R-2A ETF Outfall at Road C | Cm-244 | 2012-10-08 | -0.00438 | 0.00437 | No
U3R-2A ETF Outfall at Road C | Cm-244 | 2012-10-15 | 0 | 6.66 | No
U3R-2A ETF Outfall at Road C | Cm-244 | 2012-10-22 | 0.0139 | 0.00989 | No
U3R-2A ETF Outfall at Road C | Cm-244 | 2012-11-05 | 0.02 | 0.0117 | No
U3R-2A ETF Outfall at Road C | Cm-244 | 2012-11-12 | 0.0206 | 0.0121 | No
U3R-2A ETF Outfall at Road C | Cm-244 | 2012-11-19 | -1.31e-05 | 0.000209 | No
U3R-2A ETF Outfall at Road C | Cm-244 | 2012-11-26 | -1.31e-05 | 0.000207 | No
U3R-2A ETF Outfall at Road C | Cm-244 | 2012-12-03 | 0.00646 | 0.0065 | No
U3R-2A ETF Outfall at Road C | Cm-244 | 2012-12-10 | 0 | 5.99 | No
U3R-2A ETF Outfall at Road C | Cm-244 | 2012-12-17 | 0 | 5.62 | No
U3R-2A ETF Outfall at Road C | Cm-244 | 2012-12-31 | 0 | 6.48 | No
Miscellaneous
HP-52 H-Area Tank Farm | Cm-244 | 2012-02-07 | 0 | 1.59 | No
HP-52 H-Area Tank Farm | Cm-244 | 2012-03-06 | 0.0019 | 0.0019 | No
HP-52 H-Area Tank Farm | Cm-244 | 2012-04-03 | -0.00113 | 0.00114 | No
HP-52 H-Area Tank Farm | Cm-244 | 2012-05-08 | 0.00246 | 0.00289 | No
HP-52 H-Area Tank Farm | Cm-244 | 2012-06-05 | 0.00319 | 0.00226 | No
HP-52 H-Area Tank Farm | Cm-244 | 2012-07-03 | -0.0012 | 1.71 | No
HP-52 H-Area Tank Farm | Cm-244 | 2012-08-07 | 0.0067 | 0.00349 | No
HP-52 H-Area Tank Farm | Cm-244 | 2012-09-05 | 0.00495 | 0.00305 | No
HP-52 H-Area Tank Farm | Cm-244 | 2012-10-02 | 0.00635 | 0.0032 | No
HP-52 H-Area Tank Farm | Cm-244 | 2012-11-06 | 0.00168 | 0.00168 | No
HP-52 H-Area Tank Farm | Cm-244 | 2012-12-04 | 0.00778 | 0.00349 | Yes
HP-52 H-Area Tank Farm | Cm-244 | 2013-01-08 | -2.32e-06 | 0.000147 | No
Onsite
F-012 281-8F Retention Basin | Tc-99 | 2012-02-23 | 1.23 | 0.771 | No
F-012 281-8F Retention Basin | Tc-99 | 2012-03-27 | 0.0695 | 0.779 | No
F-012 281-8F Retention Basin | Tc-99 | 2012-04-25 | 0.514 | 0.773 | No
F-012 281-8F Retention Basin | Tc-99 | 2012-05-27 | 0.265 | 0.896 | No
F-012 281-8F Retention Basin | Tc-99 | 2012-06-01 | 1.74 | 0.843 | No
F-012 281-8F Retention Basin | Tc-99 | 2012-06-21 | 0.624 | 0.804 | No
F-012 281-8F Retention Basin | Tc-99 | 2012-07-19 | -0.441 | 0.776 | No
F-012 281-8F Retention Basin | Tc-99 | 2012-08-15 | 0.386 | 0.9 | No
F-012 281-8F Retention Basin | Tc-99 | 2012-08-30 | -0.181 | 0.802 | No
F-012 281-8F Retention Basin | Tc-99 | 2012-11-06 | 1.81 | 0.844 | No
F-012 281-8F Retention Basin | Tc-99 | 2012-12-19 | 0.608 | 0.855 | No
F-012 281-8F Retention Basin | Tc-99 | 2012-12-29 | 0.819 | 0.848 | No
F-013 200-F Cooling Basin | Tc-99 | 2012-01-18 | 0.554 | 0.773 | No
F-013 200-F Cooling Basin | Tc-99 | 2012-03-06 | 0.738 | 0.752 | No
F-013 200-F Cooling Basin | Tc-99 | 2012-04-25 | 0.322 | 0.808 | No
F-013 200-F Cooling Basin | Tc-99 | 2012-06-12 | 0.968 | 0.782 | No
F-013 200-F Cooling Basin | Tc-99 | 2012-08-14 | -0.546 | 0.876 | No
F-013 200-F Cooling Basin | Tc-99 | 2012-09-04 | -0.278 | 0.758 | No
F-013 200-F Cooling Basin | Tc-99 | 2012-10-08 | 0.8 | 0.783 | No
F-013 200-F Cooling Basin | Tc-99 | 2012-12-29 | 0.978 | 0.813 | No
F-05 | Tc-99 | 2012-02-06 | -0.786 | 0.752 | No
F-05 | Tc-99 | 2012-03-05 | 0.876 | 0.818 | No
F-05 | Tc-99 | 2012-04-02 | 3.14 | 1.07 | Yes
F-05 | Tc-99 | 2012-05-07 | 3.65 | 1.23 | Yes
F-05 | Tc-99 | 2012-06-04 | -0.857 | 0.932 | No
F-05 | Tc-99 | 2012-07-03 | 6.19 | 1.26 | Yes
F-05 | Tc-99 | 2012-08-06 | 1.29 | 0.921 | No
F-05 | Tc-99 | 2012-09-04 | 0.179 | 0.765 | No
F-05 | Tc-99 | 2012-10-01 | 1.59 | 0.84 | No
F-05 | Tc-99 | 2012-11-05 | 2.7 | 0.928 | Yes
F-05 | Tc-99 | 2012-12-03 | 1.77 | 0.971 | No
F-05 | Tc-99 | 2013-01-07 | 0.565 | 0.855 | No
FM-3 F-Area Effluent | Tc-99 | 2012-02-06 | 0.808 | 0.811 | No
FM-3 F-Area Effluent | Tc-99 | 2012-03-05 | 1.9 | 1.06 | No
FM-3 F-Area Effluent | Tc-99 | 2012-04-02 | 3.08 | 0.963 | Yes
FM-3 F-Area Effluent | Tc-99 | 2012-05-07 | 1.13 | 0.94 | No
FM-3 F-Area Effluent | Tc-99 | 2012-06-04 | 0.876 | 0.892 | No
FM-3 F-Area Effluent | Tc-99 | 2012-07-03 | 0.703 | 0.841 | No
FM-3 F-Area Effluent | Tc-99 | 2012-08-06 | 3 | 0.94 | Yes
FM-3 F-Area Effluent | Tc-99 | 2012-09-04 | 2.57 | 0.88 | Yes
FM-3 F-Area Effluent | Tc-99 | 2012-10-01 | 1.13 | 0.853 | No
FM-3 F-Area Effluent | Tc-99 | 2012-11-05 | 1.06 | 0.859 | No
FM-3 F-Area Effluent | Tc-99 | 2012-12-03 | 1.99 | 0.978 | No
FM-3 F-Area Effluent | Tc-99 | 2013-01-07 | 0.976 | 0.9 | No
H-017 281-8H Retention Basin | Tc-99 | 2012-01-03 | -0.324 | 0.863 | No
H-017 281-8H Retention Basin | Tc-99 | 2012-01-20 | 1.67 | 0.806 | No
H-017 281-8H Retention Basin | Tc-99 | 2012-01-28 | 0.554 | 0.773 | No
H-017 281-8H Retention Basin | Tc-99 | 2012-02-22 | 1.55 | 0.766 | No
H-017 281-8H Retention Basin | Tc-99 | 2012-03-07 | 2.47 | 0.796 | Yes
H-017 281-8H Retention Basin | Tc-99 | 2012-04-03 | 3 | 0.88 | Yes
H-017 281-8H Retention Basin | Tc-99 | 2012-04-06 | 1.83 | 0.814 | No
H-017 281-8H Retention Basin | Tc-99 | 2012-04-26 | 2.59 | 0.811 | Yes
H-017 281-8H Retention Basin | Tc-99 | 2012-05-20 | 0.381 | 0.863 | No
H-017 281-8H Retention Basin | Tc-99 | 2012-06-03 | 2.04 | 0.826 | No
H-017 281-8H Retention Basin | Tc-99 | 2012-06-14 | 1.71 | 0.812 | No
H-017 281-8H Retention Basin | Tc-99 | 2012-07-09 | 1.04 | 0.859 | No
H-017 281-8H Retention Basin | Tc-99 | 2012-07-15 | 2.5 | 0.952 | No
H-017 281-8H Retention Basin | Tc-99 | 2012-07-25 | 2.53 | 0.867 | Yes
H-017 281-8H Retention Basin | Tc-99 | 2012-08-16 | -0.0573 | 0.859 | No
H-017 281-8H Retention Basin | Tc-99 | 2012-11-17 | -0.416 | 0.811 | No
H-017 281-8H Retention Basin | Tc-99 | 2012-12-12 | 13.3 | 1.23 | Yes
H-017 281-8H Retention Basin | Tc-99 | 2012-12-19 | 0.324 | 0.81 | No
H-017 281-8H Retention Basin | Tc-99 | 2012-12-29 | -0.281 | 0.812 | No
Onsite
F-012 281-8F Retention Basin | Gross B | 2012-02-23 | 26.7 | 2.94 | Yes
F-012 281-8F Retention Basin | Gross B | 2012-03-27 | 32.4 | 1.88 | Yes
F-012 281-8F Retention Basin | Gross B | 2012-04-25 | 35.9 | 1.39 | Yes
F-012 281-8F Retention Basin | Gross B | 2012-05-27 | 58.1 | 3.99 | Yes
F-012 281-8F Retention Basin | Gross B | 2012-06-01 | 47.8 | 3.65 | Yes
F-012 281-8F Retention Basin | Gross B | 2012-06-21 | 45.4 | 3.55 | Yes
F-012 281-8F Retention Basin | Gross B | 2012-07-19 | 61.1 | 4.12 | Yes
F-012 281-8F Retention Basin | Gross B | 2012-08-15 | 63.5 | 3.02 | Yes
F-012 281-8F Retention Basin | Gross B | 2012-08-30 | 38.4 | 3.41 | Yes
F-012 281-8F Retention Basin | Gross B | 2012-11-06 | 65.1 | 4.23 | Yes
F-012 281-8F Retention Basin | Gross B | 2012-12-19 | 54.6 | 3.92 | Yes
F-012 281-8F Retention Basin | Gross B | 2012-12-29 | 29.2 | 3 | Yes
F-013 200-F Cooling Basin | Gross B | 2012-01-18 | 4.65 | 1.6 | Yes
F-013 200-F Cooling Basin | Gross B | 2012-03-06 | 3.92 | 1.54 | No
F-013 200-F Cooling Basin | Gross B | 2012-04-25 | 4.03 | 1.09 | Yes
F-013 200-F Cooling Basin | Gross B | 2012-06-12 | 4.38 | 1.59 | Yes
F-013 200-F Cooling Basin | Gross B | 2012-08-14 | 4.62 | 1.21 | Yes
F-013 200-F Cooling Basin | Gross B | 2012-09-04 | 7.46 | 1.77 | Yes
F-013 200-F Cooling Basin | Gross B | 2012-10-08 | 3.86 | 1.51 | No
F-013 200-F Cooling Basin | Gross B | 2012-12-29 | 1.81 | 1.36 | No
F-05 | Gross B | 2012-02-06 | 10.8 | 1.15 | Yes
F-05 | Gross B | 2012-03-05 | 42.7 | 2.17 | Yes
F-05 | Gross B | 2012-04-02 | 61.1 | 2.53 | Yes
F-05 | Gross B | 2012-05-07 | 9.59 | 0.773 | Yes
F-05 | Gross B | 2012-06-04 | 19.8 | 1.48 | Yes
F-05 | Gross B | 2012-07-03 | 15.6 | 1.46 | Yes
F-05 | Gross B | 2012-08-06 | 37.3 | 2.03 | Yes
F-05 | Gross B | 2012-09-04 | 18.8 | 1.47 | Yes
F-05 | Gross B | 2012-10-01 | 25.4 | 1.66 | Yes
F-05 | Gross B | 2012-11-05 | 22.8 | 1.59 | Yes
F-05 | Gross B | 2012-12-03 | 11.4 | 0.836 | Yes
F-05 | Gross B | 2013-01-07 | 6.49 | 0.686 | Yes
FM-1C H-Area Effluent | Gross B | 2012-02-06 | 3.32 | 0.768 | Yes
FM-1C H-Area Effluent | Gross B | 2012-03-05 | 4.41 | 0.837 | Yes
FM-1C H-Area Effluent | Gross B | 2012-04-02 | 3.54 | 0.773 | Yes
FM-1C H-Area Effluent | Gross B | 2012-05-07 | 4.84 | 0.654 | Yes
FM-1C H-Area Effluent | Gross B | 2012-06-04 | 4.03 | 0.83 | Yes
FM-1C H-Area Effluent | Gross B | 2012-07-03 | 5.7 | 1 | Yes
FM-1C H-Area Effluent | Gross B | 2012-08-06 | 7.14 | 1.03 | Yes
FM-1C H-Area Effluent | Gross B | 2012-09-04 | 8.38 | 1.07 | Yes
FM-1C H-Area Effluent | Gross B | 2012-10-01 | 5.05 | 0.896 | Yes
FM-1C H-Area Effluent | Gross B | 2012-11-05 | 6.19 | 0.952 | Yes
FM-1C H-Area Effluent | Gross B | 2012-12-03 | 4.81 | 0.63 | Yes
FM-1C H-Area Effluent | Gross B | 2013-01-07 | 3.19 | 0.773 | Yes
FM-3 F-Area Effluent | Gross B | 2012-02-06 | 3.57 | 0.773 | Yes
FM-3 F-Area Effluent | Gross B | 2012-03-05 | 3.11 | 0.752 | Yes
FM-3 F-Area Effluent | Gross B | 2012-04-02 | 3.32 | 0.758 | Yes
FM-3 F-Area Effluent | Gross B | 2012-05-07 | 2.92 | 0.522 | Yes
FM-3 F-Area Effluent | Gross B | 2012-06-04 | 3.51 | 0.772 | Yes
FM-3 F-Area Effluent | Gross B | 2012-07-03 | 2.34 | 0.693 | Yes
FM-3 F-Area Effluent | Gross B | 2012-08-06 | 3.57 | 0.773 | Yes
FM-3 F-Area Effluent | Gross B | 2012-09-04 | 1.31 | 0.599 | No
FM-3 F-Area Effluent | Gross B | 2012-10-01 | 3.05 | 0.74 | Yes
FM-3 F-Area Effluent | Gross B | 2012-11-05 | 1.48 | 0.599 | No
FM-3 F-Area Effluent | Gross B | 2012-12-03 | 1.53 | 0.632 | No
FM-3 F-Area Effluent | Gross B | 2013-01-07 | 1.47 | 0.653 | No
H-004 | Gross B | 2012-03-05 | 2.15 | 1.13 | No
H-004 | Gross B | 2012-04-02 | 3.51 | 1.26 | No
H-004 | Gross B | 2012-05-07 | 2.66 | 0.841 | Yes
H-004 | Gross B | 2012-06-04 | 3.38 | 1.22 | No
H-004 | Gross B | 2012-07-03 | 4.16 | 1.29 | Yes
H-004 | Gross B | 2012-08-06 | 2.04 | 1.17 | No
H-004 | Gross B | 2012-09-04 | 1.78 | 1.09 | No
H-004 | Gross B | 2012-10-01 | 1.98 | 1.14 | No
H-004 | Gross B | 2012-11-05 | 2.89 | 1.21 | No
H-004 | Gross B | 2012-12-03 | 1.29 | 0.767 | No
H-004 | Gross B | 2013-01-07 | 2.36 | 1.18 | No
H-017 281-8H Retention Basin | Gross B | 2012-01-03 | 31.4 | 2.21 | Yes
H-017 281-8H Retention Basin | Gross B | 2012-01-20 | 25.9 | 2.89 | Yes
H-017 281-8H Retention Basin | Gross B | 2012-01-28 | 21.4 | 2.65 | Yes
H-017 281-8H Retention Basin | Gross B | 2012-02-22 | 77 | 4.69 | Yes
H-017 281-8H Retention Basin | Gross B | 2012-03-07 | 32.4 | 3.19 | Yes
H-017 281-8H Retention Basin | Gross B | 2012-04-03 | 53.2 | 3.87 | Yes
H-017 281-8H Retention Basin | Gross B | 2012-04-06 | 27.3 | 2.9 | Yes
H-017 281-8H Retention Basin | Gross B | 2012-04-26 | 20.6 | 2.69 | Yes
H-017 281-8H Retention Basin | Gross B | 2012-05-20 | 41.4 | 3.5 | Yes
H-017 281-8H Retention Basin | Gross B | 2012-06-03 | 28.6 | 2.96 | Yes
H-017 281-8H Retention Basin | Gross B | 2012-06-14 | 34.1 | 3.22 | Yes
H-017 281-8H Retention Basin | Gross B | 2012-07-09 | 55.1 | 2.78 | Yes
H-017 281-8H Retention Basin | Gross B | 2012-07-15 | 25.6 | 2.8 | Yes
H-017 281-8H Retention Basin | Gross B | 2012-07-25 | 45.1 | 3.62 | Yes
H-017 281-8H Retention Basin | Gross B | 2012-08-16 | 46.2 | 2.6 | Yes
H-017 281-8H Retention Basin | Gross B | 2012-11-17 | 18.5 | 2.59 | Yes
H-017 281-8H Retention Basin | Gross B | 2012-12-12 | 18.6 | 2.74 | Yes
H-017 281-8H Retention Basin | Gross B | 2012-12-19 | 20.9 | 2.68 | Yes
H-017 281-8H Retention Basin | Gross B | 2012-12-29 | 38.4 | 3.39 | Yes
HP-15 Tritium Facility Outfall | Gross B | 2012-02-06 | 1.36 | 0.596 | No
HP-15 Tritium Facility Outfall | Gross B | 2012-03-05 | 0.711 | 0.546 | No
HP-15 Tritium Facility Outfall | Gross B | 2012-04-02 | 0.635 | 0.521 | No
HP-15 Tritium Facility Outfall | Gross B | 2012-05-07 | 4.38 | 0.813 | Yes
HP-15 Tritium Facility Outfall | Gross B | 2012-06-04 | 3.73 | 0.778 | Yes
HP-15 Tritium Facility Outfall | Gross B | 2012-07-03 | 0.838 | 0.539 | No
HP-15 Tritium Facility Outfall | Gross B | 2012-08-06 | 1.69 | 0.664 | No
HP-15 Tritium Facility Outfall | Gross B | 2012-09-04 | 2.41 | 0.675 | Yes
HP-15 Tritium Facility Outfall | Gross B | 2012-10-01 | 0.63 | 0.529 | No
HP-15 Tritium Facility Outfall | Gross B | 2012-11-05 | 1.58 | 0.609 | No
HP-15 Tritium Facility Outfall | Gross B | 2012-12-03 | 1.26 | 0.425 | Yes
HP-15 Tritium Facility Outfall | Gross B | 2013-01-07 | 1.13 | 0.587 | No
K Canal | Gross B | 2012-02-06 | 1.86 | 0.634 | Yes
K Canal | Gross B | 2012-03-05 | 2.46 | 0.686 | Yes
K Canal | Gross B | 2012-04-02 | 2.58 | 0.684 | Yes
K Canal | Gross B | 2012-05-07 | 3.27 | 0.523 | Yes
K Canal | Gross B | 2012-06-04 | 2.21 | 0.651 | Yes
K Canal | Gross B | 2012-07-03 | 2.18 | 0.652 | Yes
K Canal | Gross B | 2012-08-06 | 1.89 | 0.656 | Yes
K Canal | Gross B | 2012-09-04 | 3.59 | 0.77 | Yes
K Canal | Gross B | 2012-10-01 | 2.76 | 0.713 | Yes
K Canal | Gross B | 2012-11-05 | 0.995 | 0.567 | No
K Canal | Gross B | 2012-12-03 | 1.43 | 0.432 | Yes
K Canal | Gross B | 2013-01-07 | 1.81 | 0.668 | No
L-07 | Gross B | 2012-02-06 | 1.58 | 0.367 | Yes
L-07 | Gross B | 2012-03-05 | 2.32 | 0.424 | Yes
L-07 | Gross B | 2012-04-02 | 2.39 | 0.419 | Yes
L-07 | Gross B | 2012-05-07 | 1.53 | 0.261 | Yes
L-07 | Gross B | 2012-06-04 | 2.14 | 0.416 | Yes
L-07 | Gross B | 2012-07-03 | 1.44 | 0.365 | Yes
L-07 | Gross B | 2012-08-06 | 1.8 | 0.39 | Yes
L-07 | Gross B | 2012-09-04 | 3.97 | 0.516 | Yes
L-07 | Gross B | 2012-10-01 | 4.08 | 0.524 | Yes
L-07 | Gross B | 2012-11-05 | 2.43 | 0.421 | Yes
L-07 | Gross B | 2012-12-03 | 1.08 | 0.343 | Yes
L-07 | Gross B | 2013-01-07 | 2.08 | 0.417 | Yes
S-004 | Gross B | 2012-02-06 | 22.7 | 2.38 | Yes
S-004 | Gross B | 2012-03-05 | 37.3 | 3.41 | Yes
S-004 | Gross B | 2012-04-02 | 22.5 | 2.4 | Yes
S-004 | Gross B | 2012-05-07 | 7.97 | 1.13 | Yes
S-004 | Gross B | 2012-06-04 | 11.2 | 1.79 | Yes
S-004 | Gross B | 2012-07-03 | 10.3 | 1.74 | Yes
S-004 | Gross B | 2012-08-06 | 9.03 | 1.72 | Yes
S-004 | Gross B | 2012-09-04 | 10.5 | 1.76 | Yes
S-004 | Gross B | 2012-10-01 | 12.4 | 1.88 | Yes
S-004 | Gross B | 2012-11-05 | 8.05 | 1.62 | Yes
S-004 | Gross B | 2012-12-03 | 28.1 | 1.87 | Yes
S-004 | Gross B | 2013-01-07 | 27 | 2.58 | Yes
TB-2 Outfall at Road 1A | Gross B | 2012-02-06 | 1.98 | 0.448 | Yes
TB-2 Outfall at Road 1A | Gross B | 2012-03-05 | 3.54 | 0.553 | Yes
TB-2 Outfall at Road 1A | Gross B | 2012-04-02 | 1.88 | 0.407 | Yes
TB-2 Outfall at Road 1A | Gross B | 2012-05-07 | 3.7 | 0.398 | Yes
TB-2 Outfall at Road 1A | Gross B | 2012-06-04 | 2.35 | 0.445 | Yes
TB-2 Outfall at Road 1A | Gross B | 2012-07-03 | 2.92 | 0.478 | Yes
TB-2 Outfall at Road 1A | Gross B | 2012-08-06 | 2.42 | 0.435 | Yes
TB-2 Outfall at Road 1A | Gross B | 2012-09-04 | 2 | 0.44 | Yes
TB-2 Outfall at Road 1A | Gross B | 2012-10-01 | 1.46 | 0.375 | Yes
TB-2 Outfall at Road 1A | Gross B | 2012-11-05 | 2.18 | 0.428 | Yes
TB-2 Outfall at Road 1A | Gross B | 2012-12-03 | 1.07 | 0.35 | Yes
TB-2 Outfall at Road 1A | Gross B | 2013-01-07 | 1.49 | 0.394 | Yes
TB-3 M-Area Effluent at Road D | Gross B | 2012-02-06 | 2.97 | 1.21 | No
TB-3 M-Area Effluent at Road D | Gross B | 2012-03-05 | 2.89 | 1.3 | No
TB-3 M-Area Effluent at Road D | Gross B | 2012-04-02 | 3.03 | 1.23 | No
TB-3 M-Area Effluent at Road D | Gross B | 2012-05-07 | 1.3 | 0.85 | No
TB-3 M-Area Effluent at Road D | Gross B | 2012-06-04 | 1.83 | 1.11 | No
TB-3 M-Area Effluent at Road D | Gross B | 2012-07-03 | 0.724 | 1.01 | No
TB-3 M-Area Effluent at Road D | Gross B | 2012-08-06 | 3.46 | 1.3 | No
TB-3 M-Area Effluent at Road D | Gross B | 2012-09-04 | 2.73 | 1.18 | No
TB-3 M-Area Effluent at Road D | Gross B | 2012-10-01 | 2.84 | 1.24 | No
TB-3 M-Area Effluent at Road D | Gross B | 2012-11-05 | 1.97 | 1.14 | No
TB-3 M-Area Effluent at Road D | Gross B | 2012-12-03 | 2.55 | 0.876 | Yes
TB-3 M-Area Effluent at Road D | Gross B | 2013-01-07 | 2.22 | 1.21 | No
U3R-2A ETF Outfall at Road C | Gross B | 2012-01-09 | 0.368 | 0.94 | No
U3R-2A ETF Outfall at Road C | Gross B | 2012-01-17 | 0.616 | 1 | No
U3R-2A ETF Outfall at Road C | Gross B | 2012-01-23 | 2.26 | 1.12 | No
U3R-2A ETF Outfall at Road C | Gross B | 2012-02-06 | 1.02 | 1.04 | No
U3R-2A ETF Outfall at Road C | Gross B | 2012-02-13 | 2.49 | 1.16 | No
U3R-2A ETF Outfall at Road C | Gross B | 2012-02-21 | -1.41 | 0.74 | No
U3R-2A ETF Outfall at Road C | Gross B | 2012-02-27 | 0.37 | 0.948 | No
U3R-2A ETF Outfall at Road C | Gross B | 2012-03-05 | 1.83 | 1.09 | No
U3R-2A ETF Outfall at Road C | Gross B | 2012-03-12 | 2.6 | 1.18 | No
U3R-2A ETF Outfall at Road C | Gross B | 2012-03-19 | -0.18 | 0.867 | No
U3R-2A ETF Outfall at Road C | Gross B | 2012-03-26 | -0.33 | 0.876 | No
U3R-2A ETF Outfall at Road C | Gross B | 2012-04-02 | 0.659 | 0.967 | No
U3R-2A ETF Outfall at Road C | Gross B | 2012-04-09 | 0.895 | 0.989 | No
U3R-2A ETF Outfall at Road C | Gross B | 2012-04-16 | -0.573 | 0.9 | No
U3R-2A ETF Outfall at Road C | Gross B | 2012-04-23 | 1.37 | 1.03 | No
U3R-2A ETF Outfall at Road C | Gross B | 2012-05-07 | 2.05 | 1.12 | No
U3R-2A ETF Outfall at Road C | Gross B | 2012-05-14 | 1.09 | 1.01 | No
U3R-2A ETF Outfall at Road C | Gross B | 2012-05-21 | 1.92 | 1.09 | No
U3R-2A ETF Outfall at Road C | Gross B | 2012-05-29 | 1.69 | 1.06 | No
U3R-2A ETF Outfall at Road C | Gross B | 2012-06-04 | 1.57 | 1.04 | No
U3R-2A ETF Outfall at Road C | Gross B | 2012-06-11 | 1.09 | 1.01 | No
U3R-2A ETF Outfall at Road C | Gross B | 2012-06-18 | -0.511 | 0.822 | No
U3R-2A ETF Outfall at Road C | Gross B | 2012-06-25 | 1.22 | 1.04 | No
U3R-2A ETF Outfall at Road C | Gross B | 2012-07-03 | 1.73 | 1.06 | No
U3R-2A ETF Outfall at Road C | Gross B | 2012-07-09 | 2.03 | 0.813 | No
U3R-2A ETF Outfall at Road C | Gross B | 2012-07-16 | 1.88 | 1.12 | No
U3R-2A ETF Outfall at Road C | Gross B | 2012-09-04 | 5.27 | 1.37 | Yes
U3R-2A ETF Outfall at Road C | Gross B | 2012-09-10 | 3.16 | 1.2 | No
U3R-2A ETF Outfall at Road C | Gross B | 2012-09-17 | 4.46 | 1.3 | Yes
U3R-2A ETF Outfall at Road C | Gross B | 2012-09-24 | 5.76 | 1.42 | Yes
U3R-2A ETF Outfall at Road C | Gross B | 2012-10-01 | 10.9 | 1.73 | Yes
U3R-2A ETF Outfall at Road C | Gross B | 2012-10-08 | 6.43 | 1.49 | Yes
U3R-2A ETF Outfall at Road C | Gross B | 2012-10-15 | 18.3 | 2.12 | Yes
U3R-2A ETF Outfall at Road C | Gross B | 2012-10-22 | 9.38 | 1.2 | Yes
U3R-2A ETF Outfall at Road C | Gross B | 2012-11-05 | 8.22 | 1.64 | Yes
U3R-2A ETF Outfall at Road C | Gross B | 2012-11-12 | 2.86 | 1.26 | No
U3R-2A ETF Outfall at Road C | Gross B | 2012-11-19 | 5.32 | 1.38 | Yes
U3R-2A ETF Outfall at Road C | Gross B | 2012-11-26 | 6.08 | 1.42 | Yes
U3R-2A ETF Outfall at Road C | Gross B | 2012-12-03 | 4.62 | 0.944 | Yes
U3R-2A ETF Outfall at Road C | Gross B | 2012-12-10 | 1.9 | 1.09 | No
U3R-2A ETF Outfall at Road C | Gross B | 2012-12-17 | 5.95 | 1.4 | Yes
U3R-2A ETF Outfall at Road C | Gross B | 2012-12-31 | 4.3 | 1.32 | Yes
Miscellaneous
HP-52 H-Area Tank Farm | Gross B | 2012-02-07 | 3.16 | 0.513 | Yes
HP-52 H-Area Tank Farm | Gross B | 2012-03-06 | 4.65 | 0.588 | Yes
HP-52 H-Area Tank Farm | Gross B | 2012-04-03 | 3.57 | 0.525 | Yes
HP-52 H-Area Tank Farm | Gross B | 2012-05-08 | 4.03 | 0.608 | Yes
HP-52 H-Area Tank Farm | Gross B | 2012-06-05 | 3.81 | 0.532 | Yes
HP-52 H-Area Tank Farm | Gross B | 2012-07-03 | 28.9 | 1.26 | Yes
HP-52 H-Area Tank Farm | Gross B | 2012-08-07 | 5.43 | 0.65 | Yes
HP-52 H-Area Tank Farm | Gross B | 2012-09-05 | 2.78 | 0.471 | Yes
HP-52 H-Area Tank Farm | Gross B | 2012-10-02 | 3.41 | 0.516 | Yes
HP-52 H-Area Tank Farm | Gross B | 2012-11-06 | 2.09 | 0.471 | Yes
HP-52 H-Area Tank Farm | Gross B | 2012-12-04 | 3.19 | 0.368 | Yes
HP-52 H-Area Tank Farm | Gross B | 2013-01-08 | 3.41 | 0.513 | Yes
Onsite
F-012 281-8F Retention Basin | Gross A | 2012-02-23 | 5.27 | 1.67 | Yes
F-012 281-8F Retention Basin | Gross A | 2012-03-27 | -0.192 | 0.0556 | No
F-012 281-8F Retention Basin | Gross A | 2012-04-25 | 0.101 | 0.181 | No
F-012 281-8F Retention Basin | Gross A | 2012-05-27 | 0.938 | 0.814 | No
F-012 281-8F Retention Basin | Gross A | 2012-06-01 | 0.0335 | 0.493 | No
F-012 281-8F Retention Basin | Gross A | 2012-06-21 | 0.0346 | 0.497 | No
F-012 281-8F Retention Basin | Gross A | 2012-07-19 | 0.941 | 0.814 | No
F-012 281-8F Retention Basin | Gross A | 2012-08-15 | 0.213 | 0.454 | No
F-012 281-8F Retention Basin | Gross A | 2012-08-30 | -0.427 | 0.206 | No
F-012 281-8F Retention Basin | Gross A | 2012-11-06 | 0.554 | 0.644 | No
F-012 281-8F Retention Basin | Gross A | 2012-12-19 | -0.476 | 0.19 | No
F-012 281-8F Retention Basin | Gross A | 2012-12-29 | 0.859 | 0.788 | No
F-013 200-F Cooling Basin | Gross A | 2012-01-18 | 1.39 | 0.948 | No
F-013 200-F Cooling Basin | Gross A | 2012-03-06 | 1.06 | 0.896 | No
F-013 200-F Cooling Basin | Gross A | 2012-04-25 | 0.0559 | 0.434 | No
F-013 200-F Cooling Basin | Gross A | 2012-06-12 | 2.24 | 1.15 | No
F-013 200-F Cooling Basin | Gross A | 2012-08-14 | 2.12 | 0.816 | Yes
F-013 200-F Cooling Basin | Gross A | 2012-09-04 | -0.408 | 0.224 | No
F-013 200-F Cooling Basin | Gross A | 2012-10-08 | 0.157 | 0.528 | No
F-013 200-F Cooling Basin | Gross A | 2012-12-29 | -0.0151 | 0.531 | No
F-05 | Gross A | 2012-02-06 | -0.00776 | 0.237 | No
F-05 | Gross A | 2012-03-05 | 1.7 | 0.623 | Yes
F-05 | Gross A | 2012-04-02 | 1.18 | 0.53 | No
F-05 | Gross A | 2012-05-07 | 0.784 | 0.315 | Yes
F-05 | Gross A | 2012-06-04 | 0.962 | 0.472 | No
F-05 | Gross A | 2012-07-03 | 12.3 | 1.62 | Yes
F-05 | Gross A | 2012-08-06 | 0.77 | 0.456 | No
F-05 | Gross A | 2012-09-04 | 0.199 | 0.29 | No
F-05 | Gross A | 2012-10-01 | 0.619 | 0.385 | No
F-05 | Gross A | 2012-11-05 | 0.9 | 0.477 | No
F-05 | Gross A | 2012-12-03 | 1.1 | 0.368 | Yes
F-05 | Gross A | 2013-01-07 | 1.14 | 0.373 | Yes
FM-1C H-Area Effluent | Gross A | 2012-02-06 | 1.74 | 0.616 | Yes
FM-1C H-Area Effluent | Gross A | 2012-03-05 | 1.41 | 0.571 | Yes
FM-1C H-Area Effluent | Gross A | 2012-04-02 | 1.18 | 0.527 | No
FM-1C H-Area Effluent | Gross A | 2012-05-07 | 5.49 | 0.755 | Yes
FM-1C H-Area Effluent | Gross A | 2012-06-04 | 2.95 | 0.788 | Yes
FM-1C H-Area Effluent | Gross A | 2012-07-03 | 7.68 | 1.23 | Yes
FM-1C H-Area Effluent | Gross A | 2012-08-06 | 3.7 | 0.863 | Yes
FM-1C H-Area Effluent | Gross A | 2012-09-04 | 3.11 | 0.799 | Yes
FM-1C H-Area Effluent | Gross A | 2012-10-01 | 2.95 | 0.773 | Yes
FM-1C H-Area Effluent | Gross A | 2012-11-05 | 2.81 | 0.765 | Yes
FM-1C H-Area Effluent | Gross A | 2012-12-03 | 3.19 | 0.565 | Yes
FM-1C H-Area Effluent | Gross A | 2013-01-07 | 1.68 | 0.625 | Yes
FM-3 F-Area Effluent | Gross A | 2012-02-06 | 0.878 | 0.499 | No
FM-3 F-Area Effluent | Gross A | 2012-03-05 | 1.34 | 0.592 | Yes
FM-3 F-Area Effluent | Gross A | 2012-04-02 | 1.22 | 0.596 | No
FM-3 F-Area Effluent | Gross A | 2012-05-07 | 1.08 | 0.403 | Yes
FM-3 F-Area Effluent | Gross A | 2012-06-04 | 1.52 | 0.614 | Yes
FM-3 F-Area Effluent | Gross A | 2012-07-03 | 1.06 | 0.689 | No
FM-3 F-Area Effluent | Gross A | 2012-08-06 | 0.0424 | 0.242 | No
FM-3 F-Area Effluent | Gross A | 2012-09-04 | 1.08 | 0.518 | No
FM-3 F-Area Effluent | Gross A | 2012-10-01 | 0.781 | 0.481 | No
FM-3 F-Area Effluent | Gross A | 2012-11-05 | 0.0654 | 0.238 | No
FM-3 F-Area Effluent | Gross A | 2012-12-03 | -0.0103 | 0.231 | No
FM-3 F-Area Effluent | Gross A | 2013-01-07 | 1.71 | 0.637 | Yes
H-004 | Gross A | 2012-03-05 | 0.432 | 0.563 | No
H-004 | Gross A | 2012-04-02 | 1.1 | 0.748 | No
H-004 | Gross A | 2012-05-07 | 0.595 | 0.446 | No
H-004 | Gross A | 2012-06-04 | 0.392 | 0.527 | No
H-004 | Gross A | 2012-07-03 | 0.468 | 0.592 | No
H-004 | Gross A | 2012-08-06 | 0.886 | 0.71 | No
H-004 | Gross A | 2012-09-04 | 0.824 | 0.677 | No
H-004 | Gross A | 2012-10-01 | 1.63 | 0.859 | No
H-004 | Gross A | 2012-11-05 | 1.33 | 0.817 | No
H-004 | Gross A | 2012-12-03 | 0.695 | 0.448 | No
H-004 | Gross A | 2013-01-07 | 0.378 | 0.578 | No
H-017 281-8H Retention Basin | Gross A | 2012-01-03 | 6.89 | 1.31 | Yes
H-017 281-8H Retention Basin | Gross A | 2012-01-20 | 6.76 | 1.82 | Yes
H-017 281-8H Retention Basin | Gross A | 2012-01-28 | 4.92 | 1.56 | Yes
H-017 281-8H Retention Basin | Gross A | 2012-02-22 | 0.424 | 0.714 | No
H-017 281-8H Retention Basin | Gross A | 2012-03-07 | 5.54 | 1.68 | Yes
H-017 281-8H Retention Basin | Gross A | 2012-04-03 | 5.49 | 1.65 | Yes
H-017 281-8H Retention Basin | Gross A | 2012-04-06 | 0.984 | 0.847 | No
H-017 281-8H Retention Basin | Gross A | 2012-04-26 | 8.27 | 2.06 | Yes
H-017 281-8H Retention Basin | Gross A | 2012-05-20 | 1.94 | 1.03 | No
H-017 281-8H Retention Basin | Gross A | 2012-06-03 | 4.62 | 1.53 | Yes
H-017 281-8H Retention Basin | Gross A | 2012-06-14 | 3.03 | 1.28 | Yes
H-017 281-8H Retention Basin | Gross A | 2012-07-09 | 1.89 | 0.751 | Yes
H-017 281-8H Retention Basin | Gross A | 2012-07-15 | 0.067 | 0.512 | No
H-017 281-8H Retention Basin | Gross A | 2012-07-25 | 3.97 | 1.48 | Yes
H-017 281-8H Retention Basin | Gross A | 2012-08-16 | 1.18 | 0.653 | No
H-017 281-8H Retention Basin | Gross A | 2012-11-17 | 11.1 | 2.34 | Yes
H-017 281-8H Retention Basin | Gross A | 2012-12-12 | 21.5 | 3.27 | Yes
H-017 281-8H Retention Basin | Gross A | 2012-12-19 | 7.73 | 2.01 | Yes
H-017 281-8H Retention Basin | Gross A | 2012-12-29 | 6 | 1.75 | Yes
HP-15 Tritium Facility Outfall | Gross A | 2012-02-06 | 0.211 | 0.312 | No
HP-15 Tritium Facility Outfall | Gross A | 2012-03-05 | 0.708 | 0.467 | No
HP-15 Tritium Facility Outfall | Gross A | 2012-04-02 | -0.219 | 0.0671 | No
HP-15 Tritium Facility Outfall | Gross A | 2012-05-07 | -0.14 | 0.0781 | No
HP-15 Tritium Facility Outfall | Gross A | 2012-06-04 | 0.903 | 0.502 | No
HP-15 Tritium Facility Outfall | Gross A | 2012-07-03 | 0.263 | 0.33 | No
HP-15 Tritium Facility Outfall | Gross A | 2012-08-06 | 1.43 | 0.615 | Yes
HP-15 Tritium Facility Outfall | Gross A | 2012-09-04 | 0.256 | 0.324 | No
HP-15 Tritium Facility Outfall | Gross A | 2012-10-01 | 0.3 | 0.335 | No
HP-15 Tritium Facility Outfall | Gross A | 2012-11-05 | 0.0668 | 0.242 | No
HP-15 Tritium Facility Outfall | Gross A | 2012-12-03 | 0.386 | 0.25 | No
HP-15 Tritium Facility Outfall | Gross A | 2013-01-07 | -0.00678 | 0.233 | No
K Canal | Gross A | 2012-02-06 | 0.202 | 0.297 | No
K Canal | Gross A | 2012-03-05 | 0.258 | 0.34 | No
K Canal | Gross A | 2012-04-02 | 0.0239 | 0.246 | No
K Canal | Gross A | 2012-05-07 | -0.199 | 0.101 | No
K Canal | Gross A | 2012-06-04 | -0.198 | 0.101 | No
K Canal | Gross A | 2012-07-03 | -0.193 | 0.107 | No
K Canal | Gross A | 2012-08-06 | 0.27 | 0.329 | No
K Canal | Gross A | 2012-09-04 | 0.697 | 0.452 | No
K Canal | Gross A | 2012-10-01 | 0.514 | 0.394 | No
K Canal | Gross A | 2012-11-05 | 0.522 | 0.4 | No
K Canal | Gross A | 2012-12-03 | 0.0651 | 0.173 | No
K Canal | Gross A | 2013-01-07 | 1.14 | 0.551 | No
L-07 | Gross A | 2012-02-06 | -0.00246 | 0.126 | No
L-07 | Gross A | 2012-03-05 | 0.381 | 0.254 | No
L-07 | Gross A | 2012-04-02 | 0.0133 | 0.142 | No
L-07 | Gross A | 2012-05-07 | 0.199 | 0.15 | No
L-07 | Gross A | 2012-06-04 | 1.05 | 0.394 | Yes
L-07 | Gross A | 2012-07-03 | 0.543 | 0.299 | No
L-07 | Gross A | 2012-08-06 | 0.0234 | 0.134 | No
L-07 | Gross A | 2012-09-04 | 0.408 | 0.268 | No
L-07 | Gross A | 2012-10-01 | 0.414 | 0.258 | No
L-07 | Gross A | 2012-11-05 | 0.0349 | 0.129 | No
L-07 | Gross A | 2012-12-03 | -0.00616 | 0.127 | No
L-07 | Gross A | 2013-01-07 | 0.554 | 0.306 | No
S-004 | Gross A | 2012-02-06 | 2.64 | 1.31 | No
S-004 | Gross A | 2012-03-05 | 6.19 | 2.2 | Yes
S-004 | Gross A | 2012-04-02 | 6.19 | 1.88 | Yes
S-004 | Gross A | 2012-05-07 | -0.213 | 0.364 | No
S-004 | Gross A | 2012-06-04 | 0.611 | 0.823 | No
S-004 | Gross A | 2012-07-03 | 0.0786 | 0.579 | No
S-004 | Gross A | 2012-08-06 | 3.3 | 1.42 | Yes
S-004 | Gross A | 2012-09-04 | 0.0932 | 0.681 | No
S-004 | Gross A | 2012-10-01 | 3.54 | 1.38 | Yes
S-004 | Gross A | 2012-11-05 | 3.19 | 1.35 | Yes
S-004 | Gross A | 2012-12-03 | 5.84 | 1.34 | Yes
S-004 | Gross A | 2013-01-07 | 1.15 | 1.05 | No
TB-2 Outfall at Road 1A | Gross A | 2012-02-06 | 3.38 | 0.582 | Yes
TB-2 Outfall at Road 1A | Gross A | 2012-03-05 | 5.43 | 0.746 | Yes
TB-2 Outfall at Road 1A | Gross A | 2012-04-02 | 1.53 | 0.407 | Yes
TB-2 Outfall at Road 1A | Gross A | 2012-05-07 | 5.51 | 0.531 | Yes
TB-2 Outfall at Road 1A | Gross A | 2012-06-04 | 2.11 | 0.47 | Yes
TB-2 Outfall at Road 1A | Gross A | 2012-07-03 | 2.14 | 0.476 | Yes
TB-2 Outfall at Road 1A | Gross A | 2012-08-06 | 0.719 | 0.286 | Yes
TB-2 Outfall at Road 1A | Gross A | 2012-09-04 | 3.11 | 0.566 | Yes
TB-2 Outfall at Road 1A | Gross A | 2012-10-01 | 1.11 | 0.342 | Yes
TB-2 Outfall at Road 1A | Gross A | 2012-11-05 | 1.72 | 0.438 | Yes
TB-2 Outfall at Road 1A | Gross A | 2012-12-03 | 0.546 | 0.273 | No
TB-2 Outfall at Road 1A | Gross A | 2013-01-07 | 1.83 | 0.546 | Yes
TB-3 M-Area Effluent at Road D | Gross A | 2012-02-06 | 0.708 | 0.627 | No
TB-3 M-Area Effluent at Road D | Gross A | 2012-03-05 | 4.78 | 1.38 | Yes
TB-3 M-Area Effluent at Road D | Gross A | 2012-04-02 | 1.44 | 0.815 | No
TB-3 M-Area Effluent at Road D | Gross A | 2012-05-07 | 5.46 | 1.05 | Yes
TB-3 M-Area Effluent at Road D | Gross A | 2012-06-04 | 1.13 | 0.745 | No
TB-3 M-Area Effluent at Road D | Gross A | 2012-07-03 | 1.94 | 0.932 | No
TB-3 M-Area Effluent at Road D | Gross A | 2012-08-06 | 1.57 | 0.845 | No
TB-3 M-Area Effluent at Road D | Gross A | 2012-09-04 | 1.17 | 0.757 | No
TB-3 M-Area Effluent at Road D | Gross A | 2012-10-01 | 3.03 | 1.1 | Yes
TB-3 M-Area Effluent at Road D | Gross A | 2012-11-05 | 1.58 | 0.83 | No
TB-3 M-Area Effluent at Road D | Gross A | 2012-12-03 | 2.46 | 0.709 | Yes
TB-3 M-Area Effluent at Road D | Gross A | 2013-01-07 | 1.83 | 0.917 | No
U3R-2A ETF Outfall at Road C | Gross A | 2012-01-09 | 0.0789 | 0.447 | No
U3R-2A ETF Outfall at Road C | Gross A | 2012-01-17 | 0.759 | 0.674 | No
U3R-2A ETF Outfall at Road C | Gross A | 2012-01-23 | -0.4 | 0.122 | No
U3R-2A ETF Outfall at Road C | Gross A | 2012-02-06 | 0.77 | 0.683 | No
U3R-2A ETF Outfall at Road C | Gross A | 2012-02-13 | 0.37 | 0.547 | No
U3R-2A ETF Outfall at Road C | Gross A | 2012-02-21 | -0.00514 | 0.399 | No
U3R-2A ETF Outfall at Road C | Gross A | 2012-02-27 | 0.0851 | 0.482 | No
U3R-2A ETF Outfall at Road C | Gross A | 2012-03-05 | 0.0797 | 0.466 | No
U3R-2A ETF Outfall at Road C | Gross A | 2012-03-12 | 0.741 | 0.658 | No
U3R-2A ETF Outfall at Road C | Gross A | 2012-03-19 | -0.3 | 0.26 | No
U3R-2A ETF Outfall at Road C | Gross A | 2012-03-26 | 0.47 | 0.607 | No
U3R-2A ETF Outfall at Road C | Gross A | 2012-04-02 | -0.381 | 0.117 | No
U3R-2A ETF Outfall at Road C | Gross A | 2012-04-09 | 0.0419 | 0.418 | No
U3R-2A ETF Outfall at Road C | Gross A | 2012-04-16 | 0.0649 | 0.436 | No
U3R-2A ETF Outfall at Road C | Gross A | 2012-04-23 | -0.231 | 0.135 | No
U3R-2A ETF Outfall at Road C | Gross A | 2012-05-07 | 0.554 | 0.573 | No
U3R-2A ETF Outfall at Road C | Gross A | 2012-05-14 | 0.0422 | 0.421 | No
U3R-2A ETF Outfall at Road C | Gross A | 2012-05-21 | 0.157 | 0.411 | No
U3R-2A ETF Outfall at Road C | Gross A | 2012-05-29 | 0.0408 | 0.411 | No
U3R-2A ETF Outfall at Road C | Gross A | 2012-06-04 | -0.335 | 0.171 | No
U3R-2A ETF Outfall at Road C | Gross A | 2012-06-11 | 0.0427 | 0.426 | No
U3R-2A ETF Outfall at Road C | Gross A | 2012-06-18 | -0.231 | 0.138 | No
U3R-2A ETF Outfall at Road C | Gross A | 2012-06-25 | 0.441 | 0.592 | No
U3R-2A ETF Outfall at Road C | Gross A | 2012-07-03 | 0.0724 | 0.432 | No
U3R-2A ETF Outfall at Road C | Gross A | 2012-07-09 | -0.343 | 0.139 | No
U3R-2A ETF Outfall at Road C | Gross A | 2012-07-16 | -0.316 | 0.129 | No
U3R-2A ETF Outfall at Road C | Gross A | 2012-09-04 | 0.0654 | 0.426 | No
U3R-2A ETF Outfall at Road C | Gross A | 2012-09-10 | -0.259 | 0.0884 | No
U3R-2A ETF Outfall at Road C | Gross A | 2012-09-17 | 0.0689 | 0.439 | No
U3R-2A ETF Outfall at Road C | Gross A | 2012-09-24 | 0.846 | 0.7 | No
U3R-2A ETF Outfall at Road C | Gross A | 2012-10-01 | 0.108 | 0.404 | No
U3R-2A ETF Outfall at Road C | Gross A | 2012-10-08 | 1.31 | 0.809 | No
U3R-2A ETF Outfall at Road C | Gross A | 2012-10-15 | 0.107 | 0.41 | No
U3R-2A ETF Outfall at Road C | Gross A | 2012-10-22 | -0.0819 | 0.25 | No
U3R-2A ETF Outfall at Road C | Gross A | 2012-11-05 | 1.16 | 0.801 | No
U3R-2A ETF Outfall at Road C | Gross A | 2012-11-12 | 0.754 | 0.683 | No
U3R-2A ETF Outfall at Road C | Gross A | 2012-11-19 | 0.849 | 0.651 | No
U3R-2A ETF Outfall at Road C | Gross A | 2012-11-26 | 0.105 | 0.386 | No
U3R-2A ETF Outfall at Road C | Gross A | 2012-12-03 | -0.0795 | 0.211 | No
U3R-2A ETF Outfall at Road C | Gross A | 2012-12-10 | 0.104 | 0.377 | No
U3R-2A ETF Outfall at Road C | Gross A | 2012-12-17 | -0.266 | 0.104 | No
U3R-2A ETF Outfall at Road C | Gross A | 2012-12-31 | -0.386 | 0.159 | No
Miscellaneous
HP-52 H-Area Tank Farm | Gross A | 2012-02-07 | 3.7 | 0.619 | Yes
HP-52 H-Area Tank Farm | Gross A | 2012-03-06 | 4.03 | 0.655 | Yes
HP-52 H-Area Tank Farm | Gross A | 2012-04-03 | 3.11 | 0.568 | Yes
HP-52 H-Area Tank Farm | Gross A | 2012-05-08 | 8.54 | 0.94 | Yes
HP-52 H-Area Tank Farm | Gross A | 2012-06-05 | 2.97 | 0.561 | Yes
HP-52 H-Area Tank Farm | Gross A | 2012-07-03 | 0.916 | 0.336 | Yes
HP-52 H-Area Tank Farm | Gross A | 2012-08-07 | 6.57 | 0.833 | Yes
HP-52 H-Area Tank Farm | Gross A | 2012-09-05 | 2.26 | 0.505 | Yes
HP-52 H-Area Tank Farm | Gross A | 2012-10-02 | 2.92 | 0.558 | Yes
HP-52 H-Area Tank Farm | Gross A | 2012-11-06 | 4.03 | 0.654 | Yes
HP-52 H-Area Tank Farm | Gross A | 2012-12-04 | 3.92 | 0.445 | Yes
HP-52 H-Area Tank Farm | Gross A | 2013-01-08 | 2.39 | 0.51 | Yes