## 2012 data table 4-4
Data Table 4–4, 2012 Radioactive Liquid Releases by Source (Curies)
| Reactor | Separations | Material | SRNL
| Areas | Areas | Area | Area
Nuclide | C,K,L,P,R | F,H,S, Tritium | M | A | Totals
H-3a | 283.8 | 462.192 |  | 0.208 | 746.2
C-14 |  | 0.0043269 |  |  | 0.0043269
Sr-90 | 0.000336 | 0.017721 |  |  | 0.018057
Tc-99 |  | 0.0109 |  |  | 0.0109
I-129 |  | 0.013301 |  |  | 0.013301
Cs-137b |  | 0.050892 |  |  | 0.050892
U-234 |  | 0.0746 | 2.28e-05 | 0.000135 | 0.074758
U-235 |  | 0.00382 |  | 2.03e-05 | 0.0038403
U-238 |  | 0.0772 | 8.25e-06 | 7.07e-05 | 0.077279
Np-237 |  | 5.14e-06 |  |  | 5.14e-06
Pu-238 |  | 0.000676 |  | 2.87e-06 | 0.00067887
Pu-239 |  | 5.21e-05 | 4.75e-06 |  | 5.685e-05
Am-241 |  | 0.00392 | 7.21e-06 |  | 0.0039272
Cm-244 |  | 0.000677 | 5.16e-06 |  | 0.00068216
Alphac | 0.000657 | 0.0107 | 0.000556 | 0.00206 | 0.013973
Beta-Gammad | 0.030778 | 0.0159 | 7.52e-05 | 0.00205 | 0.048803
a) The tritium release total of 746 Ci (includes direct + migration releases) is used in the dose calclulations for SRS impacts.
The river transport total of 1,874 Ci, which includes cotributions from Plant Vogtle (1,181 Ci in 2012), is used for information only.
b) Depending on which value is higher, the Cs-137 release total is based on concentrations measured in RM 118.8 fish
or on the actual measured effluent release total from the site. Refer to chapter 6 (Dose) for more information.
c,d) For dose calculations, unspecified alpha and beta/gamma releases are assumed to be
Pu-239 and Sr-90, respectively.