## table 4-5
Data Table 4-5, Comparison of Annual Average Concentrations to DOE
Derived Concentration Technical Standards for 2012
Average
Effluent
|  | Concentration | DOE DCSs | Fraction of
Stack/Facility | Radionuclide | (µCi/mL) | (µCi/mL) | DOE DCS
A-Area
794-A Sandfilter Discharge | I-129 | 5.99e-15 | 3.8e-11 | 0.000158
|  |  | Sum of Fractions | 0.000158
F-Area
235-F Sandfilter Discharge | U-234 | 3.67e-17 | 4e-13 | 9.18e-05
| U-238 | 3.65e-17 | 4.7e-13 | 7.77e-05
| Pu-238 | 1.18e-18 | 3.7e-14 | 3.2e-05
| Am-241 | 1.98e-17 | 4.1e-14 | 0.000482
|  |  | Sum of Fractions | 0.000684
241-F TK 44 Purge Exhaust | Cs-137 | 1.88e-14 | 9.8e-11 | 0.000192
|  |  | Sum of Fractions | 0.000192
291-F Stack Isokinetic | Sr-89/90 | 7.08e-15 | 2.5e-11 | 0.000283
| I-129 | 4.21e-14 | 3.8e-11 | 0.00111
| U-234 | 2.5e-16 | 4e-13 | 0.000624
| U-238 | 4.51e-16 | 4.7e-13 | 0.000959
| Pu-238 | 1.76e-15 | 3.7e-14 | 0.0475
| Pu-239 | 3.14e-16 | 3.4e-14 | 0.00923
| Am-241 | 1.15e-16 | 4.1e-14 | 0.00281
| Cm-244 | 2.28e-17 | 6.9e-14 | 0.00033
|  |  | Sum of Fractions | 0.0629
772-4F Stack | Sr-89/90 | 1.54e-15 | 2.5e-11 | 6.17e-05
| U-234 | 3.19e-17 | 4e-13 | 7.97e-05
| U-238 | 2.68e-17 | 4.7e-13 | 5.7e-05
| Am-241 | 1.74e-17 | 4.1e-14 | 0.000424
|  |  | Sum of Fractions | 0.000622
H-Area
241-278H Caustic Extraction | U-234 | 1.11e-16 | 4e-13 | 0.000278
|  |  | Sum of Fractions | 0.000278
241-96H Stack East | Cm-244 | 4.33e-17 | 6.9e-14 | 0.000628
|  |  | Sum of Fractions | 0.000628
291-H Stack Isokinetic | Sr-89/90 | 2.35e-15 | 2.5e-11 | 9.42e-05
| I-129 | 1.22e-13 | 3.8e-11 | 0.00321
| Cs-137 | 4.31e-15 | 9.8e-11 | 4.39e-05
| U-234 | 1.6e-16 | 4e-13 | 0.000401
| U-238 | 1.37e-16 | 4.7e-13 | 0.000291
| Pu-238 | 7.13e-15 | 3.7e-14 | 0.193
| Pu-239 | 2.89e-15 | 3.4e-14 | 0.0849
| Am-241 | 2.05e-16 | 4.1e-14 | 0.00501
| Cm-244 | 3.62e-17 | 6.9e-14 | 0.000524
| C-14 | 1.019e-11 | 6.6e-10 | 0.015439
| Kr-85 | 2.1121e-06 | 3.6e-06 | 0.58669
| H-3 (oxide) | 2.1872e-09 | 2.1e-07 | 0.010415
|  |  | Sum of Fractions | 0.90002
H-ETF
241-81H ETF Process Stack | Sr-89/90 | 2.93e-15 | 2.5e-11 | 0.000117
| U-238 | 1.07e-16 | 4.7e-13 | 0.000228
|  |  | Sum of Fractions | 0.000345
241-84H ETF Lab Stack | U-238 | 1.01e-16 | 4.7e-13 | 0.000215
|  |  | Sum of Fractions | 0.000215
K-Area
K-Area Main Stack (148') | H-3 (oxide) | 2.69e-06 | 2.1e-07 | 12.8
|  |  | Sum of Fractions | 12.8
KIS Facility | Sr-89/90 | 2.17e-15 | 2.5e-11 | 8.69e-05
| Th-228 | 6.58e-17 | 9.4e-14 | 0.0007
| Th-230 | 2.36e-16 | 2.8e-13 | 0.000843
| Th-232 | 7.31e-17 | 1.6e-13 | 0.000457
| U-234 | 7.79e-17 | 4e-13 | 0.000195
| U-235 | 1.52e-17 | 4.5e-13 | 3.38e-05
| U-238 | 7.14e-17 | 4.7e-13 | 0.000152
| Pu-238 | 7.85e-19 | 3.7e-14 | 2.12e-05
| Cm-244 | 4.78e-18 | 6.9e-14 | 6.93e-05
|  |  | Sum of Fractions | 0.00256
L-Area
L-Area Disassembly | H-3 (oxide) | 1.12e-05 | 2.1e-07 | 53.2
|  |  | Sum of Fractions | 53.2
L-Area Main Stack (148') | H-3 (oxide) | 3.22e-06 | 2.1e-07 | 15.3
|  |  | Sum of Fractions | 15.3
S-Area
221-S Personnel Area (Zone 2) | Sr-89/90 | 3.89e-14 | 2.5e-11 | 0.00156
| U-234 | 1.05e-15 | 4e-13 | 0.00263
| U-238 | 8.46e-16 | 4.7e-13 | 0.0018
|  |  | Sum of Fractions | 0.00599
250-S Glass Waste Bldg #1509 | U-234 | 1.35e-15 | 4e-13 | 0.00338
| U-238 | 7.76e-16 | 4.7e-13 | 0.00165
|  |  | Sum of Fractions | 0.00503
251-S Glass Waste Bldg2 Vault A | U-234 | 5.51e-17 | 4e-13 | 0.000138
|  |  | Sum of Fractions | 0.000138
251-S Glass Waste Bldg2 Vault B | Am-241 | 7.11e-17 | 4.1e-14 | 0.00173
|  |  | Sum of Fractions | 0.00173
251-S Glass Waste Bldg2 Vault C | Am-241 | 3.79e-17 | 4.1e-14 | 0.000923
|  |  | Sum of Fractions | 0.000923
251-S Glass Waste Bldg2 Vault D | U-234 | 7.53e-17 | 4e-13 | 0.000188
|  |  | Sum of Fractions | 0.000188
291-S Vit. Process (Zone 1) | Sr-89/90 | 1.35e-13 | 2.5e-11 | 0.0054
| U-234 | 1.21e-15 | 4e-13 | 0.00302
| U-238 | 1.14e-15 | 4.7e-13 | 0.00242
| Pu-238 | 7.81e-16 | 3.7e-14 | 0.0211
|  |  | Sum of Fractions | 0.0319
511-S Low Pt. Pump Pit | Sr-89/90 | 5.41e-14 | 2.5e-11 | 0.00216
| U-238 | 9.88e-16 | 4.7e-13 | 0.0021
| Pu-238 | 1.02e-15 | 3.7e-14 | 0.0274
| Cm-244 | 1.41e-16 | 6.9e-14 | 0.00204
|  |  | Sum of Fractions | 0.0338
512-S Late Wash | U-234 | 3.9e-17 | 4e-13 | 9.76e-05
| U-238 | 5.55e-17 | 4.7e-13 | 0.000118
|  |  | Sum of Fractions | 0.000216
Tritium
232-H (200ft) | H-3 (elemental) | 5.3938e-07 | 0.0021 | 0.00025685
| H-3 (oxide) | 8.0067e-06 | 2.1e-07 | 38.1272
|  |  | Sum of Fractions | 38.1275
233-H | H-3 (elemental) | 1.5349e-06 | 0.0021 | 0.0007309
| H-3 (oxide) | 4.0546e-07 | 2.1e-07 | 1.9308
|  |  | Sum of Fractions | 1.9315
234-H | H-3 (elemental) | 3.3728e-07 | 0.0021 | 0.00016061
| H-3 (oxide) | 2.4944e-06 | 2.1e-07 | 11.8779
|  |  | Sum of Fractions | 11.8781
238-H | H-3 (oxide) | 3.3451e-06 | 2.1e-07 | 15.9293
|  |  | Sum of Fractions | 15.9293
264-H | H-3 (elemental) | 5.88e-08 | 0.0021 | 2.8e-05
| H-3 (oxide) | 2.9e-07 | 2.1e-07 | 1.38
|  |  | Sum of Fractions | 1.38
Z-Area
210-Z Building Stack | U-238 | 1.36e-15 | 4.7e-13 | 0.00288
|  |  | Sum of Fractions | 0.00288