## LiquidEffluentDCGs
Table 4-6, 2012 Liquid Radioactive Releases by Outfall/Facility and Comparison of Annual
Average Radionuclide Concentrations to DOE Derived Concentration Standards for 2012
|  | Quantity of | Average
|  | Radionuclides | Effluent
Outfall or |  | Released | Concentration | DOE DCSs | Fraction of
Facility | Radionuclide | (Ci) | (uCi/mL) | (uCi/mL) | DOE DCS
A-Area
TB-2 Outfall at Road 1A | H-3 | 0.208 | 4.02e-07 | 0.0019 | 0.000211
| Cs-137 | Below MDL | -6.74e-10 | 3e-06 | 0
| U-234 | 0.000135 | 1.86e-10 | 6.8e-07 | 0.000274
| U-235 | 2.03e-05 | 2.78e-11 | 7.2e-07 | 3.86e-05
| U-238 | 7.08e-05 | 9.26e-11 | 7.5e-07 | 0.000123
| Pu-238 | 2.87e-06 | 6.26e-12 | 1.5e-07 | 4.17e-05
|  |  |  | Sum of Fractions | 0.000689
F-Area
F-013 200-F Cooling Basin | H-3 | 0.0283 | 1.21e-06 | 0.0019 | 0.000635
| Sr-89/90 | 1.39e-05 | 1.35e-09 | 1.1e-06 | 0.00123
| Cs-137 | Below MDL | 4.61e-09 | 3e-06 | 0.00154
| U-234 | 2.92e-06 | 1.42e-10 | 6.8e-07 | 0.000209
| U-238 | 3.01e-06 | 1.37e-10 | 7.5e-07 | 0.000182
| Pu-239 | 2.19e-06 | 1.01e-10 | 1.4e-07 | 0.000719
| Am-241 | 3.31e-07 | 3.04e-11 | 1.7e-07 | 0.000179
| Cm-244 | 1.07e-06 | 4.59e-11 | 2.6e-07 | 0.000177
|  |  |  | Sum of Fractions | 0.00486
F-05 | H-3 | 0.00883 | 7.14e-07 | 0.0019 | 0.000376
| C-14 | 8.59e-06 | 5.09e-09 | 6.2e-05 | 8.21e-05
| Sr-89/90 | 0.000184 | 1.06e-08 | 1.1e-06 | 0.00966
| I-129 | 9.39e-06 | 5.95e-10 | 3.3e-07 | 0.0018
| Cs-137 | Below MDL | 4.54e-10 | 3e-06 | 0.000151
| U-234 | 1.74e-06 | 9.85e-11 | 6.8e-07 | 0.000145
| U-235 | 1.29e-08 | 5.59e-12 | 7.2e-07 | 7.77e-06
| U-238 | 2.22e-06 | 1.17e-10 | 7.5e-07 | 0.000156
| Pu-238 | 1.56e-07 | 1.01e-11 | 1.5e-07 | 6.72e-05
| Pu-239 | 3.53e-07 | 2.09e-11 | 1.4e-07 | 0.000149
| Am-241 | 1.09e-06 | 6.02e-11 | 1.7e-07 | 0.000354
| Cm-244 | 2.65e-07 | 1.41e-11 | 2.6e-07 | 5.42e-05
| Tc-99 | 1.82e-05 | 1.69e-09 | 4.4e-05 | 3.85e-05
|  |  |  | Sum of Fractions | 0.013
FM-3 F-Area Effluent | H-3 | 0.0735 | 6.97e-07 | 0.0019 | 0.000367
| C-14 | 0.000205 | 2.19e-09 | 6.2e-05 | 3.53e-05
| Sr-89/90 | 1.37e-05 | 1.55e-10 | 1.1e-06 | 0.000141
| Cs-137 | Below MDL | -2.08e-10 | 3e-06 | 0
| U-234 | 2.13e-05 | 1.33e-10 | 6.8e-07 | 0.000196
| U-235 | 5.61e-07 | 6.05e-12 | 7.2e-07 | 8.41e-06
| U-238 | 1.96e-05 | 1.22e-10 | 7.5e-07 | 0.000163
| Pu-238 | 2.86e-07 | 6.13e-12 | 1.5e-07 | 4.09e-05
| Pu-239 | 1.26e-07 | 4.14e-12 | 1.4e-07 | 2.96e-05
| Tc-99 | 0.000138 | 1.6e-09 | 4.4e-05 | 3.64e-05
|  |  |  | Sum of Fractions | 0.00102
F-Tank Farm
F-012 281-8F Retention Basin | H-3 | 0.0611 | 1.19e-06 | 0.0019 | 0.000629
| Sr-89/90 | 0.0013 | 2.28e-08 | 1.1e-06 | 0.0207
| I-129 | 6.98e-06 | 2.3e-10 | 3.3e-07 | 0.000698
| Cs-137 | 0.00102 | 1.63e-08 | 3e-06 | 0.00542
| U-234 | 4.58e-06 | 7.42e-11 | 6.8e-07 | 0.000109
| U-238 | 5.38e-06 | 7.78e-11 | 7.5e-07 | 0.000104
| Pu-238 | 1.67e-07 | 5.86e-12 | 1.5e-07 | 3.91e-05
|  |  |  | Sum of Fractions | 0.0277
H-Area
FM-1C H-Area Effluent | H-3 | 2.14 | 1.48e-06 | 0.0019 | 0.000777
| C-14 | 0.00403 | 2.88e-09 | 6.2e-05 | 4.64e-05
| Sr-89/90 | 0.000548 | 4.38e-10 | 1.1e-06 | 0.000399
| Cs-137 | Below MDL | 9.61e-10 | 3e-06 | 0.00032
| U-234 | 1.11e-05 | 1.12e-11 | 6.8e-07 | 1.64e-05
| Np-237 | 5.14e-06 | 4.87e-12 | 3.2e-07 | 1.52e-05
| U-238 | 1e-05 | 1.26e-11 | 7.5e-07 | 1.68e-05
| Pu-238 | 0.000516 | 3.84e-10 | 1.5e-07 | 0.00256
| Pu-239 | 3.81e-05 | 3.01e-11 | 1.4e-07 | 0.000215
| Am-241 | 2.03e-05 | 1.65e-11 | 1.7e-07 | 9.73e-05
| Cm-244 | 5.52e-06 | 4.27e-12 | 2.6e-07 | 1.64e-05
|  |  |  | Sum of Fractions | 0.00448
H-004 | H-3 | 2.2 | 6.65e-06 | 0.0019 | 0.0035
| Sr-89/90 | Below MDL | 3.8e-10 | 1.1e-06 | 0.000345
| Cs-137 | Below MDL | 5.48e-10 | 3e-06 | 0.000183
| U-234 | 8.15e-05 | 2.29e-10 | 6.8e-07 | 0.000336
| U-238 | 2.98e-05 | 6.78e-11 | 7.5e-07 | 9.04e-05
| Pu-238 | 1.03e-05 | 1.3e-11 | 1.5e-07 | 8.66e-05
|  |  |  | Sum of Fractions | 0.00454
H-ETF
U3R-2A ETF Outfall at Road C | H-3 | 17.8 | 0.000663 | 0.0019 | 0.349
| C-14 | 8.33e-05 | 3.37e-09 | 6.2e-05 | 5.44e-05
| Sr-89/90 | 3.85e-06 | 3.33e-10 | 1.1e-06 | 0.000303
| Cs-137 | 0.000172 | 6.97e-09 | 3e-06 | 0.00232
| U-234 | 8.2e-07 | 3.69e-11 | 6.8e-07 | 5.43e-05
| U-235 | 8.73e-08 | 7.19e-12 | 7.2e-07 | 9.99e-06
| U-238 | 1.07e-06 | 4.21e-11 | 7.5e-07 | 5.62e-05
| Pu-238 | 2.35e-07 | 1.09e-11 | 1.5e-07 | 7.24e-05
|  |  |  | Sum of Fractions | 0.352
H-Tank Farm
H-017 281-8H Retention Basin | H-3 | 0.186 | 2.59e-06 | 0.0019 | 0.00136
| Sr-89/90 | 0.0003 | 3.83e-09 | 1.1e-06 | 0.00348
| I-129 | 8.61e-06 | 2.1e-10 | 3.3e-07 | 0.000635
| Cs-137 | 0.00342 | 4.5e-08 | 3e-06 | 0.015
| U-234 | 5.94e-06 | 7.02e-11 | 6.8e-07 | 0.000103
| U-238 | 4.19e-06 | 5.99e-11 | 7.5e-07 | 7.98e-05
| Pu-238 | 0.000145 | 2.34e-09 | 1.5e-07 | 0.0156
| Pu-239 | 1.13e-05 | 1.86e-10 | 1.4e-07 | 0.00133
| Am-241 | 1.46e-05 | 2.54e-10 | 1.7e-07 | 0.0015
| Cm-244 | 2.91e-07 | 2.18e-11 | 2.6e-07 | 8.37e-05
| Tc-99 | 6.93e-05 | 1.92e-09 | 4.4e-05 | 4.36e-05
|  |  |  | Sum of Fractions | 0.0392
HP-52 H-Area Tank Farm | Sr-89/90 | Below MDL | 3.2e-11 | 1.1e-06 | 2.91e-05
| Cs-137 | Below MDL | 1.95e-10 | 3e-06 | 6.51e-05
| U-234 | 1.9e-05 | 1.12e-11 | 6.8e-07 | 1.65e-05
| U-238 | 1.93e-05 | 1.14e-11 | 7.5e-07 | 1.52e-05
| Pu-238 | 4.4e-07 | 1.28e-12 | 1.5e-07 | 8.53e-06
| Am-241 | 1.2e-06 | 4.44e-12 | 1.7e-07 | 2.61e-05
| Cm-244 | 8.09e-07 | 2.72e-12 | 2.6e-07 | 1.05e-05
|  |  |  | Sum of Fractions | 0.000171
K-Area
K Canal | H-3 | 0.825 | 4.8e-07 | 0.0019 | 0.000252
| Sr-89/90 | Below MDL | 1.03e-10 | 1.1e-06 | 9.33e-05
| Cs-137 | Below MDL | 3.13e-10 | 3e-06 | 0.000104
|  |  |  | Sum of Fractions | 0.00045
L-Area
L-07 | H-3 | 3.4 | 4.35e-07 | 0.0019 | 0.000229
| Sr-89/90 | 0.000336 | 1.07e-10 | 1.1e-06 | 9.72e-05
| Cs-137 | Below MDL | -7.36e-10 | 3e-06 | 0
|  |  |  | Sum of Fractions | 0.000326
M-Area
TB-3 M-Area Effluent at Road D | Sr-89/90 | Below MDL | 3.78e-10 | 1.1e-06 | 0.000343
| Cs-137 | Below MDL | 3.3e-10 | 3e-06 | 0.00011
| U-234 | 2.28e-05 | 5.27e-11 | 6.8e-07 | 7.76e-05
| U-238 | 8.25e-06 | 4.32e-11 | 7.5e-07 | 5.76e-05
| Pu-239 | 4.75e-06 | 5.5e-12 | 1.4e-07 | 3.93e-05
| Am-241 | 7.21e-06 | 3.36e-11 | 1.7e-07 | 0.000198
| Cm-244 | 5.16e-06 | 6.66e-12 | 2.6e-07 | 2.56e-05
|  |  |  | Sum of Fractions | 0.000851
S-Area
S-004 | H-3 | 0.141 | 3.71e-06 | 0.0019 | 0.00195
| Sr-89/90 | Below MDL | 2.72e-10 | 1.1e-06 | 0.000247
| Cs-137 | Below MDL | 1.3e-09 | 3e-06 | 0.000432
| U-234 | 1.19e-06 | 5.64e-11 | 6.8e-07 | 8.3e-05
| U-238 | 1.49e-06 | 6.87e-11 | 7.5e-07 | 9.16e-05
| Pu-238 | 3.52e-06 | 7.4e-11 | 1.5e-07 | 0.000493
|  |  |  | Sum of Fractions | 0.0033
Tritium
HP-15 Tritium Facility Outfall | H-3 | 1.45 | 5.22e-06 | 0.0019 | 0.00275
| Sr-89/90 | 1.04e-05 | 1.44e-10 | 1.1e-06 | 0.000131
| Cs-137 | Below MDL | -4.52e-10 | 3e-06 | 0
|  |  |  | Sum of Fractions | 0.00288