## ALL
115 Printed Pages
Data Table 4–8, 2012 National Pollutant Discharge Elimination System Industrial Wastewater Monitoring Data
Abbreviations
COL/100ML-colonies per 100 milliliters |  | GPM-gallons per minute |  | NF-no flow
°F-degrees Fahrenheit |  | MG/L-miligrams per liter |  | SU- standard units
GPD-gallons per day |  | MGD-million gallons per day |  | mG/L-micrograms per liter
Outfall ID | Parameter | Collection Date (Grab or 24-Hr Composite) | Less Than (<) | Result | Unit
002 |  | Outfall Never Installed
The following parameters are measured when a sample is collected at outfall 002: Total recoverable copper, flow, total recoverable nickel, oil & grease, pH, total suspended solids and total recoverable zinc. Since 002 was never installed, there was no flow from this outfall during 2012, and no sample was collected.
A-01 | Biochemical Oxygen Demand | 2012-01-04 09:00 | < | 2 | MG/L
A-01 | Biochemical Oxygen Demand | 2012-02-07 09:00 |  | 3.6 | MG/L
A-01 | Biochemical Oxygen Demand | 2012-03-06 10:40 | < | 2 | MG/L
A-01 | Biochemical Oxygen Demand | 2012-04-10 09:10 | < | 2 | MG/L
A-01 | Biochemical Oxygen Demand | 2012-05-02 09:40 | < | 2 | MG/L
A-01 | Biochemical Oxygen Demand | 2012-06-19 09:05 | < | 2 | MG/L
A-01 | Biochemical Oxygen Demand | 2012-07-10 09:00 | < | 2 | MG/L
A-01 | Biochemical Oxygen Demand | 2012-08-14 08:00 | < | 2 | MG/L
A-01 | Biochemical Oxygen Demand | 2012-09-11 09:40 | < | 2 | MG/L
A-01 | Biochemical Oxygen Demand | 2012-10-11 09:40 | < | 2 | MG/L
A-01 | Biochemical Oxygen Demand | 2012-11-06 09:20 | < | 2 | MG/L
A-01 | Biochemical Oxygen Demand | 2012-12-11 09:15 | < | 2 | MG/L
A-01 | Flow | 2012-01-03 09:20 |  | 593614.4833 | GPD
A-01 | Flow | 2012-01-04 10:30 |  | 562601.3245 | GPD
A-01 | Flow | 2012-01-05 10:45 |  | 580364.5361 | GPD
A-01 | Flow | 2012-01-09 10:10 |  | 583425.1179 | GPD
A-01 | Flow | 2012-01-10 10:15 |  | 617406.2284 | GPD
A-01 | Flow | 2012-01-11 10:00 |  | 636439.579 | GPD
A-01 | Flow | 2012-01-12 13:30 |  | 959013.8182 | GPD
A-01 | Flow | 2012-01-13 08:00 |  | 696985.9459 | GPD
A-01 | Flow | 2012-01-17 10:00 |  | 603955.102 | GPD
A-01 | Flow | 2012-01-18 09:15 |  | 669440 | GPD
A-01 | Flow | 2012-01-19 08:25 |  | 819204.6043 | GPD
A-01 | Flow | 2012-01-20 08:05 |  | 702070.9859 | GPD
A-01 | Flow | 2012-01-23 10:15 |  | 1036411.6854 | GPD
A-01 | Flow | 2012-01-24 10:00 |  | 752609.6842 | GPD
A-01 | Flow | 2012-01-25 09:55 |  | 639520.5575 | GPD
A-01 | Flow | 2012-01-26 10:05 |  | 625267.8621 | GPD
A-01 | Flow | 2012-01-27 08:30 |  | 668845.2045 | GPD
A-01 | Flow | 2012-01-30 10:20 |  | 713758.9165 | GPD
A-01 | Flow | 2012-01-31 09:55 |  | 735244.6643 | GPD
A-01 | Flow | 2012-02-01 09:55 |  | 640420 | GPD
A-01 | Flow | 2012-02-02 10:15 |  | 637860.8219 | GPD
A-01 | Flow | 2012-02-03 09:18 |  | 633881.128 | GPD
A-01 | Flow | 2012-02-06 10:40 |  | 649406.6333 | GPD
A-01 | Flow | 2012-02-07 10:47 |  | 561908.5003 | GPD
A-01 | Flow | 2012-02-08 13:40 |  | 360330.3162 | GPD
A-01 | Flow | 2012-02-09 10:35 |  | 331762.2311 | GPD
A-01 | Flow | 2012-02-10 08:00 |  | 484927.0039 | GPD
A-01 | Flow | 2012-02-13 10:43 |  | 587807.8073 | GPD
A-01 | Flow | 2012-02-14 10:34 |  | 615959.7484 | GPD
A-01 | Flow | 2012-02-15 09:02 |  | 641472.997 | GPD
A-01 | Flow | 2012-02-16 10:21 |  | 641183.9368 | GPD
A-01 | Flow | 2012-02-17 09:50 |  | 722084.8829 | GPD
A-01 | Flow | 2012-02-20 |  | Holiday | GPD
A-01 | Flow | 2012-02-21 10:58 |  | 937724.6397 | GPD
A-01 | Flow | 2012-02-22 13:15 |  | 660336.3348 | GPD
A-01 | Flow | 2012-02-23 10:43 |  | 615052.1739 | GPD
A-01 | Flow | 2012-02-24 07:40 |  | 624194.7494 | GPD
A-01 | Flow | 2012-02-27 14:10 |  | 674445.8599 | GPD
A-01 | Flow | 2012-02-28 08:00 |  | 675440.7477 | GPD
A-01 | Flow | 2012-02-29 |  | 679360 | GPD
A-01 | Flow | 2012-03-01 11:45 |  | 750217.1429 | GPD
A-01 | Flow | 2012-03-02 09:35 |  | 1401109.0076 | GPD
A-01 | Flow | 2012-03-05 13:35 |  | 1322409.4737 | GPD
A-01 | Flow | 2012-03-06 10:22 |  | 875004.9719 | GPD
A-01 | Flow | 2012-03-07 13:20 |  | 664883.0655 | GPD
A-01 | Flow | 2012-03-08 07:36 |  | 689386.8613 | GPD
A-01 | Flow | 2012-03-09 08:00 |  | 652563.9344 | GPD
A-01 | Flow | 2012-03-12 10:00 |  | 243038.9189 | GPD
A-01 | Flow | 2012-03-13 09:00 |  | 144886.9565 | GPD
A-01 | Flow | 2012-03-14 11:45 |  | 208696.8224 | GPD
A-01 | Flow | 2012-03-15 10:38 |  | 307643.9913 | GPD
A-01 | Flow | 2012-03-16 11:39 |  | 528425.3165 | GPD
A-01 | Flow | 2012-03-19 12:38 |  | 628433.889 | GPD
A-01 | Flow | 2012-03-20 11:10 |  | 576426.0355 | GPD
A-01 | Flow | 2012-03-21 11:50 |  | 581215.1351 | GPD
A-01 | Flow | 2012-03-22 10:05 |  | 609319.5506 | GPD
A-01 | Flow | 2012-03-23 07:25 |  | 629797.5 | GPD
A-01 | Flow | 2012-03-26 09:15 |  | 671937.1558 | GPD
A-01 | Flow | 2012-03-27 08:00 |  | 626837.8022 | GPD
A-01 | Flow | 2012-03-28 08:40 |  | 564732.973 | GPD
A-01 | Flow | 2012-03-29 08:30 |  | 600036.9231 | GPD
A-01 | Flow | 2012-03-30 08:03 |  | 562068.7898 | GPD
A-01 | Flow | 2012-04-02 12:40 |  | 581350.2719 | GPD
A-01 | Flow | 2012-04-03 12:50 |  | 659718.6207 | GPD
A-01 | Flow | 2012-04-04 12:55 |  | 795906.436 | GPD
A-01 | Flow | 2012-04-05 13:15 |  | 1268324.3836 | GPD
A-01 | Flow | 2012-04-06 |  | Holiday | GPD
A-01 | Flow | 2012-04-09 14:20 |  | 617499.1931 | GPD
A-01 | Flow | 2012-04-10 13:00 |  | 569477.6471 | GPD
A-01 | Flow | 2012-04-11 08:38 |  | 537983.0221 | GPD
A-01 | Flow | 2012-04-12 13:35 |  | 512588.601 | GPD
A-01 | Flow | 2012-04-13 10:41 |  | 577967.7725 | GPD
A-01 | Flow | 2012-04-16 13:40 |  | 533459.3465 | GPD
A-01 | Flow | 2012-04-17 13:57 |  | 581692.7934 | GPD
A-01 | Flow | 2012-04-18 14:57 |  | 571718.4 | GPD
A-01 | Flow | 2012-04-19 07:50 |  | 684788.9437 | GPD
A-01 | Flow | 2012-04-20 08:15 |  | 722378.7031 | GPD
A-01 | Flow | 2012-04-23 13:15 |  | 648888.3117 | GPD
A-01 | Flow | 2012-04-24 13:15 |  | 653840 | GPD
A-01 | Flow | 2012-04-25 10:45 |  | 583925.5814 | GPD
A-01 | Flow | 2012-04-26 11:00 |  | 525535.6701 | GPD
A-01 | Flow | 2012-04-27 09:52 |  | 568632.07 | GPD
A-01 | Flow | 2012-04-30 13:31 |  | 541365.7634 | GPD
A-01 | Flow | 2012-05-01 12:30 |  | 654192.3133 | GPD
A-01 | Flow | 2012-05-02 14:00 |  | 599905.8824 | GPD
A-01 | Flow | 2012-05-03 11:20 |  | 513022.5 | GPD
A-01 | Flow | 2012-05-04 07:55 |  | 609825.4251 | GPD
A-01 | Flow | 2012-05-07 11:11 |  | 569880.9566 | GPD
A-01 | Flow | 2012-05-08 09:30 |  | 955013.5922 | GPD
A-01 | Flow | 2012-05-09 13:30 |  | 903840 | GPD
A-01 | Flow | 2012-05-10 10:50 |  | 1394381.25 | GPD
A-01 | Flow | 2012-05-11 10:10 |  | 986996.5714 | GPD
A-01 | Flow | 2012-05-14 12:00 |  | 644833.9503 | GPD
A-01 | Flow | 2012-05-15 10:00 |  | 1602283.6364 | GPD
A-01 | Flow | 2012-05-16 09:00 |  | 1487342.6087 | GPD
A-01 | Flow | 2012-05-17 09:43 |  | 917240.1888 | GPD
A-01 | Flow | 2012-05-18 08:30 |  | 1411294.8062 | GPD
A-01 | Flow | 2012-05-21 10:45 |  | 718461.4141 | GPD
A-01 | Flow | 2012-05-22 14:50 |  | 579392.7596 | GPD
A-01 | Flow | 2012-05-23 09:43 |  | 550834.9515 | GPD
A-01 | Flow | 2012-05-24 10:22 |  | 555875.0507 | GPD
A-01 | Flow | 2012-05-25 11:30 |  | 531510.8753 | GPD
A-01 | Flow | 2012-05-29 09:30 |  | 571937.8723 | GPD
A-01 | Flow | 2012-05-30 12:30 |  | 1925697.7778 | GPD
A-01 | Flow | 2012-05-31 |  | 1728746.2348 | GPD
A-01 | Flow | 2012-06-01 09:30 |  | 1634562.1843 | GPD
A-01 | Flow | 2012-06-04 09:04 |  | 1272740.0093 | GPD
A-01 | Flow | 2012-06-05 10:49 |  | 542521.165 | GPD
A-01 | Flow | 2012-06-06 13:25 |  | 361443.609 | GPD
A-01 | Flow | 2012-06-07 14:58 |  | 426392.1722 | GPD
A-01 | Flow | 2012-06-08 10:45 |  | 605843.3024 | GPD
A-01 | Flow | 2012-06-11 10:35 |  | 710431.1833 | GPD
A-01 | Flow | 2012-06-12 08:05 |  | 1676740.4651 | GPD
A-01 | Flow | 2012-06-13 10:20 |  | 1498916.5714 | GPD
A-01 | Flow | 2012-06-14 13:45 |  | 1274176.7781 | GPD
A-01 | Flow | 2012-06-15 09:45 |  | 1162212 | GPD
A-01 | Flow | 2012-06-18 09:08 |  | 637816.1102 | GPD
A-01 | Flow | 2012-06-19 12:45 |  | 581579.2396 | GPD
A-01 | Flow | 2012-06-20 09:00 |  | 668894.8148 | GPD
A-01 | Flow | 2012-06-21 09:10 |  | 695897.3793 | GPD
A-01 | Flow | 2012-06-22 10:25 |  | 677626.9307 | GPD
A-01 | Flow | 2012-06-25 09:50 |  | 577918.8798 | GPD
A-01 | Flow | 2012-06-26 12:15 |  | 626431.7981 | GPD
A-01 | Flow | 2012-06-27 10:05 |  | 507792.3664 | GPD
A-01 | Flow | 2012-06-28 09:30 |  | 527531.9573 | GPD
A-01 | Flow | 2012-06-29 09:45 |  | 510343.9175 | GPD
A-01 | Flow | 2012-07-02 14:00 |  | 496974.6885 | GPD
A-01 | Flow | 2012-07-03 11:50 |  | 544056.1832 | GPD
A-01 | Flow | 2012-07-05 08:50 |  | 613056 | GPD
A-01 | Flow | 2012-07-06 09:50 |  | 642192 | GPD
A-01 | Flow | 2012-07-09 13:45 |  | 576357.2338 | GPD
A-01 | Flow | 2012-07-10 10:10 |  | 631930.7755 | GPD
A-01 | Flow | 2012-07-11 10:30 |  | 860587.3973 | GPD
A-01 | Flow | 2012-07-12 13:00 |  | 1425165.283 | GPD
A-01 | Flow | 2012-07-13 09:10 |  | 1388945.4545 | GPD
A-01 | Flow | 2012-07-16 10:45 |  | 845539.2978 | GPD
A-01 | Flow | 2012-07-17 10:00 |  | 663680 | GPD
A-01 | Flow | 2012-07-18 13:30 |  | 545821.0909 | GPD
A-01 | Flow | 2012-07-19 10:45 |  | 590467.7647 | GPD
A-01 | Flow | 2012-07-20 10:00 |  | 636036.129 | GPD
A-01 | Flow | 2012-07-23 13:15 |  | 610926.7774 | GPD
A-01 | Flow | 2012-07-24 12:00 |  | 687866.3736 | GPD
A-01 | Flow | 2012-07-25 11:30 |  | 681630.6383 | GPD
A-01 | Flow | 2012-07-26 11:45 |  | 646495.6701 | GPD
A-01 | Flow | 2012-07-27 09:05 |  | 639123.75 | GPD
A-01 | Flow | 2012-07-30 12:45 |  | 653049.5154 | GPD
A-01 | Flow | 2012-07-31 10:00 |  | 734896.9412 | GPD
A-01 | Flow | 2012-08-01 09:30 |  | 743489.3617 | GPD
A-01 | Flow | 2012-08-02 10:45 |  | 649169.1089 | GPD
A-01 | Flow | 2012-08-03 09:55 |  | 993807.1942 | GPD
A-01 | Flow | 2012-08-06 09:45 |  | 775752.3898 | GPD
A-01 | Flow | 2012-08-07 09:50 |  | 1005080.1384 | GPD
A-01 | Flow | 2012-08-08 10:15 |  | 755601.9113 | GPD
A-01 | Flow | 2012-08-09 11:55 |  | 693098.1818 | GPD
A-01 | Flow | 2012-08-10 10:30 |  | 873022.583 | GPD
A-01 | Flow | 2012-08-13 11:15 |  | 1378992.1649 | GPD
A-01 | Flow | 2012-08-14 10:00 |  | 1335138.4615 | GPD
A-01 | Flow | 2012-08-15 10:30 |  | 1127578.7755 | GPD
A-01 | Flow | 2012-08-16 14:12 |  | 827939.3502 | GPD
A-01 | Flow | 2012-08-17 09:40 |  | 664902.7397 | GPD
A-01 | Flow | 2012-08-20 10:32 |  | 802408.0512 | GPD
A-01 | Flow | 2012-08-21 10:15 |  | 1394361.2087 | GPD
A-01 | Flow | 2012-08-22 09:20 |  | 1445645.6318 | GPD
A-01 | Flow | 2012-08-23 09:55 |  | 1206954.3051 | GPD
A-01 | Flow | 2012-08-24 08:00 |  | 878063.0943 | GPD
A-01 | Flow | 2012-08-27 09:40 |  | 713728.5068 | GPD
A-01 | Flow | 2012-08-28 09:40 |  | 958470 | GPD
A-01 | Flow | 2012-08-29 10:35 |  | 1993846.1539 | GPD
A-01 | Flow | 2012-08-30 12:55 |  | 1272631.8987 | GPD
A-01 | Flow | 2012-08-31 09:35 |  | 776380.6452 | GPD
A-01 | Flow | 2012-09-04 10:15 |  | 624711.7241 | GPD
A-01 | Flow | 2012-09-05 12:40 |  | 1735004.6688 | GPD
A-01 | Flow | 2012-09-06 10:30 |  | 1271728.855 | GPD
A-01 | Flow | 2012-09-07 07:26 |  | 837607.6433 | GPD
A-01 | Flow | 2012-09-10 14:35 |  | 1002454.0745 | GPD
A-01 | Flow | 2012-09-11 11:00 |  | 1214983.8367 | GPD
A-01 | Flow | 2012-09-12 13:30 |  | 763100.3774 | GPD
A-01 | Flow | 2012-09-13 10:30 |  | 633977.1429 | GPD
A-01 | Flow | 2012-09-14 10:35 |  | 634985.1903 | GPD
A-01 | Flow | 2012-09-17 09:15 |  | 618935.0943 | GPD
A-01 | Flow | 2012-09-18 07:25 |  | 716492.0301 | GPD
A-01 | Flow | 2012-09-19 12:04 |  | 1209239.7906 | GPD
A-01 | Flow | 2012-09-20 09:00 |  | 756137.5796 | GPD
A-01 | Flow | 2012-09-21 07:54 |  | 692698.69 | GPD
A-01 | Flow | 2012-09-24 10:45 |  | 608509.8196 | GPD
A-01 | Flow | 2012-09-25 10:50 |  | 687791.8339 | GPD
A-01 | Flow | 2012-09-26 10:29 |  | 616439.7463 | GPD
A-01 | Flow | 2012-09-27 13:33 |  | 636827.5862 | GPD
A-01 | Flow | 2012-09-28 10:36 |  | 645970.5463 | GPD
A-01 | Flow | 2012-10-01 13:30 |  | 752715.6208 | GPD
A-01 | Flow | 2012-10-02 08:40 |  | 929300.8696 | GPD
A-01 | Flow | 2012-10-03 10:10 |  | 719312.9412 | GPD
A-01 | Flow | 2012-10-04 09:05 |  | 659677.0909 | GPD
A-01 | Flow | 2012-10-05 09:20 |  | 767307.2165 | GPD
A-01 | Flow | 2012-10-08 14:00 |  | 654548.8696 | GPD
A-01 | Flow | 2012-10-09 09:30 |  | 810621.5385 | GPD
A-01 | Flow | 2012-10-10 09:15 |  | 669574.7368 | GPD
A-01 | Flow | 2012-10-11 12:20 |  | 621007.7538 | GPD
A-01 | Flow | 2012-10-12 09:40 |  | 648551.25 | GPD
A-01 | Flow | 2012-10-15 09:25 |  | 592467.1777 | GPD
A-01 | Flow | 2012-10-16 09:35 |  | 604939.0345 | GPD
A-01 | Flow | 2012-10-17 09:25 |  | 689337.0629 | GPD
A-01 | Flow | 2012-10-18 09:30 |  | 628786.7128 | GPD
A-01 | Flow | 2012-10-19 09:30 |  | 542620 | GPD
A-01 | Flow | 2012-10-22 08:40 |  | 238726.37 | GPD
A-01 | Flow | 2012-10-23 08:50 |  | 127931.5862 | GPD
A-01 | Flow | 2012-10-24 09:35 |  | 202957.5758 | GPD
A-01 | Flow | 2012-10-25 11:00 |  | 519060.9836 | GPD
A-01 | Flow | 2012-10-26 10:00 |  | 644744.3478 | GPD
A-01 | Flow | 2012-10-29 09:30 |  | 511730.3496 | GPD
A-01 | Flow | 2012-10-30 11:00 |  | 441665.8824 | GPD
A-01 | Flow | 2012-10-31 08:50 |  | 445722 | GPD
A-01 | Flow | 2012-11-01 09:00 |  | 449776.5517 | GPD
A-01 | Flow | 2012-11-02 07:26 |  | 498715.0074 | GPD
A-01 | Flow | 2012-11-05 13:20 |  | 498931.9641 | GPD
A-01 | Flow | 2012-11-06 12:30 |  | 493920 | GPD
A-01 | Flow | 2012-11-07 11:00 |  | 502229.3333 | GPD
A-01 | Flow | 2012-11-08 09:35 |  | 489323.69 | GPD
A-01 | Flow | 2012-11-09 10:10 |  | 539575.322 | GPD
A-01 | Flow | 2012-11-12 09:45 |  | 513072.5029 | GPD
A-01 | Flow | 2012-11-13 09:55 |  | 559862.069 | GPD
A-01 | Flow | 2012-11-14 09:25 |  | 504949.7872 | GPD
A-01 | Flow | 2012-11-15 09:45 |  | 673032.3288 | GPD
A-01 | Flow | 2012-11-16 07:26 |  | 1705243.3513 | GPD
A-01 | Flow | 2012-11-19 08:55 |  | 718148.1515 | GPD
A-01 | Flow | 2012-11-20 08:55 |  | 1167640 | GPD
A-01 | Flow | 2012-11-21 10:00 |  | 962264.4518 | GPD
A-01 | Flow | 2012-11-26 09:45 |  | 537331.4405 | GPD
A-01 | Flow | 2012-11-27 09:30 |  | 565338.9474 | GPD
A-01 | Flow | 2012-11-28 10:35 |  | 619219.1362 | GPD
A-01 | Flow | 2012-11-29 14:10 |  | 530885.8006 | GPD
A-01 | Flow | 2012-11-30 07:56 |  | 539378.6116 | GPD
A-01 | Flow | 2012-12-03 10:20 |  | 534906.4516 | GPD
A-01 | Flow | 2012-12-04 09:55 |  | 520414.9823 | GPD
A-01 | Flow | 2012-12-05 14:55 |  | 535241.3793 | GPD
A-01 | Flow | 2012-12-06 14:25 |  | 588674.0426 | GPD
A-01 | Flow | 2012-12-07 10:20 |  | 501095.8996 | GPD
A-01 | Flow | 2012-12-10 10:30 |  | 302084.0647 | GPD
A-01 | Flow | 2012-12-11 12:50 |  | 438835.443 | GPD
A-01 | Flow | 2012-12-12 13:00 |  | 522779.5862 | GPD
A-01 | Flow | 2012-12-13 10:15 |  | 870618.3529 | GPD
A-01 | Flow | 2012-12-14 08:15 |  | 824410.9091 | GPD
A-01 | Flow | 2012-12-17 12:00 |  | 502818.2178 | GPD
A-01 | Flow | 2012-12-18 11:10 |  | 1236908.2014 | GPD
A-01 | Flow | 2012-12-19 10:00 |  | 795374.0146 | GPD
A-01 | Flow | 2012-12-20 14:30 |  | 555469.4737 | GPD
A-01 | Flow | 2012-12-21 12:15 |  | 979531.0345 | GPD
A-01 | Flow | 2012-12-24 |  | Holiday | GPD
A-01 | Flow | 2012-12-25 |  | Holiday | GPD
A-01 | Flow | 2012-12-26 07:10 |  | 833940.6526 | GPD
A-01 | Flow | 2012-12-27 16:35 |  | 1554560.798 | GPD
A-01 | Flow | 2012-12-28 06:10 |  | 969517.546 | GPD
A-01 | Flow | 2012-12-31 10:40 |  | 961505.8824 | GPD
A-01 | Iron | 2012-01-04 09:00 |  | 0.1287 | MG/L
A-01 | Iron | 2012-02-07 09:00 |  | 0.3248 | MG/L
A-01 | Iron | 2012-03-06 10:40 |  | 0.1962 | MG/L
A-01 | Iron | 2012-04-10 09:10 |  | 0.2936 | MG/L
A-01 | Iron | 2012-05-02 09:40 |  | 0.5962 | MG/L
A-01 | Iron | 2012-06-19 09:05 |  | 0.5018 | MG/L
A-01 | Iron | 2012-07-10 09:00 |  | 0.8872 | MG/L
A-01 | Iron | 2012-08-14 08:00 |  | 0.5361 | MG/L
A-01 | Iron | 2012-09-11 09:40 |  | 0.3071 | MG/L
A-01 | Iron | 2012-10-11 09:40 |  | 0.1928 | MG/L
A-01 | Iron | 2012-11-06 09:20 |  | 0.2551 | MG/L
A-01 | Iron | 2012-12-11 09:15 |  | 0.32 | MG/L
A-01 | Oil & Grease | 2012-01-03 | < | 2.4 | MG/L
A-01 | Oil & Grease | 2012-02-06 | < | 2.4 | MG/L
A-01 | Oil & Grease | 2012-03-05 | < | 2.7 | MG/L
A-01 | Oil & Grease | 2012-04-09 | < | 2.3 | MG/L
A-01 | Oil & Grease | 2012-05-01 | < | 2.4 | MG/L
A-01 | Oil & Grease | 2012-06-18 | < | 2.4 | MG/L
A-01 | Oil & Grease | 2012-07-09 | < | 2.8 | MG/L
A-01 | Oil & Grease | 2012-08-13 | < | 2.4 | MG/L
A-01 | Oil & Grease | 2012-09-10 | < | 2.1 | MG/L
A-01 | Oil & Grease | 2012-10-10 | < | 2.3 | MG/L
A-01 | Oil & Grease | 2012-11-05 | < | 2.4 | MG/L
A-01 | Oil & Grease | 2012-12-10 | < | 2.7 | MG/L
A-01 | pH | 2012-01-03 |  | 7.6 | SU
A-01 | pH | 2012-02-06 |  | 6.5 | SU
A-01 | pH | 2012-03-05 |  | 7.1 | SU
A-01 | pH | 2012-04-09 |  | 6.4 | SU
A-01 | pH | 2012-05-01 |  | 6.6 | SU
A-01 | pH | 2012-06-18 |  | 6.8 | SU
A-01 | pH | 2012-07-09 |  | 6.8 | SU
A-01 | pH | 2012-08-13 |  | 6.8 | SU
A-01 | pH | 2012-09-10 |  | 7.2 | SU
A-01 | pH | 2012-10-10 |  | 7.1 | SU
A-01 | pH | 2012-11-05 |  | 7.2 | SU
A-01 | pH | 2012-12-10 |  | 6.8 | SU
A-01 | Total Suspended Solids | 2012-01-04 09:00 | < | 1 | MG/L
A-01 | Total Suspended Solids | 2012-02-07 09:00 | < | 1 | MG/L
A-01 | Total Suspended Solids | 2012-03-06 10:40 |  | 2 | MG/L
A-01 | Total Suspended Solids | 2012-04-10 09:10 |  | 1 | MG/L
A-01 | Total Suspended Solids | 2012-05-02 09:40 |  | 3 | MG/L
A-01 | Total Suspended Solids | 2012-06-19 09:05 |  | 1 | MG/L
A-01 | Total Suspended Solids | 2012-07-10 09:00 |  | 6 | MG/L
A-01 | Total Suspended Solids | 2012-08-14 08:00 |  | 2 | MG/L
A-01 | Total Suspended Solids | 2012-09-11 09:40 |  | 1 | MG/L
A-01 | Total Suspended Solids | 2012-10-11 09:40 |  | 1 | MG/L
A-01 | Total Suspended Solids | 2012-11-06 09:20 | < | 1 | MG/L
A-01 | Total Suspended Solids | 2012-12-11 09:15 | < | 1 | MG/L
A-11 | Biochemical Oxygen Demand | 2012-01-04 09:30 | < | 2 | MG/L
A-11 | Biochemical Oxygen Demand | 2012-02-07 08:20 | < | 2 | MG/L
A-11 | Biochemical Oxygen Demand | 2012-03-06 10:20 | < | 2 | MG/L
A-11 | Biochemical Oxygen Demand | 2012-04-10 08:30 |  | 4.9 | MG/L
A-11 | Biochemical Oxygen Demand | 2012-05-09 10:05 | < | 2 | MG/L
A-11 | Biochemical Oxygen Demand | 2012-06-19 08:35 | < | 2 | MG/L
A-11 | Biochemical Oxygen Demand | 2012-07-10 08:20 | < | 2 | MG/L
A-11 | Biochemical Oxygen Demand | 2012-08-14 08:30 | < | 2 | MG/L
A-11 | Biochemical Oxygen Demand | 2012-09-11 09:10 | < | 2 | MG/L
A-11 | Biochemical Oxygen Demand | 2012-10-11 08:50 | < | 2 | MG/L
A-11 | Biochemical Oxygen Demand | 2012-11-06 08:40 | < | 2 | MG/L
A-11 | Biochemical Oxygen Demand | 2012-12-11 08:25 | < | 2 | MG/L
A-11 | Flow | 2012-01-03 |  | 174 | GPM
A-11 | Flow | 2012-02-06 |  | 326 | GPM
A-11 | Flow | 2012-03-05 |  | 274 | GPM
A-11 | Flow | 2012-04-09 |  | 222 | GPM
A-11 | Flow | 2012-05-08 |  | 196 | GPM
A-11 | Flow | 2012-06-18 |  | 272 | GPM
A-11 | Flow | 2012-07-09 |  | 296 | GPM
A-11 | Flow | 2012-08-13 |  | 294 | GPM
A-11 | Flow | 2012-09-10 |  | 325 | GPM
A-11 | Flow | 2012-10-10 |  | 330 | GPM
A-11 | Flow | 2012-11-05 |  | 291 | GPM
A-11 | Flow | 2012-12-10 |  | 298 | GPM
A-11 | Low Level Mercury | 2012-01-04 |  | 0.00294 | mG/L
A-11 | Low Level Mercury | 2012-02-07 |  | 0.00368 | mG/L
A-11 | Low Level Mercury | 2012-03-13 |  | 0.0178 | mG/L
A-11 | Low Level Mercury | 2012-04-26 |  | 0.00888 | mG/L
A-11 | Low Level Mercury | 2012-05-09 |  | 0.00532 | mG/L
A-11 | Low Level Mercury | 2012-06-18 |  | 0.0025 | mG/L
A-11 | Low Level Mercury | 2012-07-12 |  | 0.0136 | mG/L
A-11 | Low Level Mercury | 2012-08-15 |  | 0.00362 | mG/L
A-11 | Low Level Mercury | 2012-09-10 |  | 0.0031 | mG/L
A-11 | Low Level Mercury | 2012-10-10 |  | 0.0026 | mG/L
A-11 | Low Level Mercury | 2012-11-14 |  | 0.00221 | mG/L
A-11 | Low Level Mercury | 2012-12-10 |  | 0.0069 | mG/L
A-11 | pH | 2012-01-03 |  | 7.1 | SU
A-11 | pH | 2012-02-06 |  | 6.8 | SU
A-11 | pH | 2012-02-28 |  | 7.3 | SU
A-11 | pH | 2012-03-05 |  | 7.2 | SU
A-11 | pH | 2012-04-09 |  | 6.9 | SU
A-11 | pH | 2012-05-08 |  | 6.5 | SU
A-11 | pH | 2012-06-18 |  | 7.5 | SU
A-11 | pH | 2012-07-09 |  | 7 | SU
A-11 | pH | 2012-08-13 |  | 7.2 | SU
A-11 | pH | 2012-09-10 |  | 6.9 | SU
A-11 | pH | 2012-10-10 |  | 6.7 | SU
A-11 | pH | 2012-11-05 |  | 6.9 | SU
A-11 | pH | 2012-12-10 |  | 7.4 | SU
A-11 | Total Suspended Solids | 2012-01-04 09:30 | < | 1 | MG/L
A-11 | Total Suspended Solids | 2012-02-07 08:20 | < | 1 | MG/L
A-11 | Total Suspended Solids | 2012-03-06 10:20 | < | 1 | MG/L
A-11 | Total Suspended Solids | 2012-04-10 08:30 | < | 1 | MG/L
A-11 | Total Suspended Solids | 2012-05-09 10:05 | < | 1 | MG/L
A-11 | Total Suspended Solids | 2012-06-19 08:35 | < | 1 | MG/L
A-11 | Total Suspended Solids | 2012-07-10 08:20 | < | 1 | MG/L
A-11 | Total Suspended Solids | 2012-08-14 08:30 | < | 1 | MG/L
A-11 | Total Suspended Solids | 2012-09-11 09:10 | < | 1 | MG/L
A-11 | Total Suspended Solids | 2012-10-11 08:50 | < | 1 | MG/L
A-11 | Total Suspended Solids | 2012-11-06 08:40 | < | 1 | MG/L
A-11 | Total Suspended Solids | 2012-12-11 08:25 | < | 1 | MG/L
A-1A | Flow | 2012-01-02 |  | 275 | GPM
A-1A | Flow | 2012-01-03 |  | 275 | GPM
A-1A | Flow | 2012-01-04 |  | 273 | GPM
A-1A | Flow | 2012-01-05 |  | 274 | GPM
A-1A | Flow | 2012-01-09 |  | 273 | GPM
A-1A | Flow | 2012-01-10 |  | 274 | GPM
A-1A | Flow | 2012-01-11 |  | 273 | GPM
A-1A | Flow | 2012-01-12 |  | 274 | GPM
A-1A | Flow | 2012-01-16 |  | 274 | GPM
A-1A | Flow | 2012-01-17 |  | 272 | GPM
A-1A | Flow | 2012-01-18 |  | 273 | GPM
A-1A | Flow | 2012-01-19 |  | 273 | GPM
A-1A | Flow | 2012-01-23 |  | 272 | GPM
A-1A | Flow | 2012-01-24 |  | 273 | GPM
A-1A | Flow | 2012-01-25 |  | 273 | GPM
A-1A | Flow | 2012-01-26 |  | 273 | GPM
A-1A | Flow | 2012-01-30 |  | 272 | GPM
A-1A | Flow | 2012-01-31 |  | 273 | GPM
A-1A | Flow | 2012-02-01 |  | 273 | GPM
A-1A | Flow | 2012-02-02 |  | 273 | GPM
A-1A | Flow | 2012-02-06 |  | 275 | GPM
A-1A | Flow | 2012-02-07 |  | 276 | GPM
A-1A | Flow | 2012-02-08 |  | 274 | GPM
A-1A | Flow | 2012-02-09 |  | 274 | GPM
A-1A | Flow | 2012-02-13 |  | 273 | GPM
A-1A | Flow | 2012-02-14 |  | 273 | GPM
A-1A | Flow | 2012-02-15 |  | 272 | GPM
A-1A | Flow | 2012-02-16 |  | 272 | GPM
A-1A | Flow | 2012-02-20 |  | 272 | GPM
A-1A | Flow | 2012-02-21 |  | 273 | GPM
A-1A | Flow | 2012-02-22 |  | 273 | GPM
A-1A | Flow | 2012-02-23 |  | 272 | GPM
A-1A | Flow | 2012-02-27 |  | 272 | GPM
A-1A | Flow | 2012-02-28 |  | 272 | GPM
A-1A | Flow | 2012-02-29 |  | 272 | GPM
A-1A | Flow | 2012-03-01 |  | 520 | GPM
A-1A | Flow | 2012-03-05 |  | 522 | GPM
A-1A | Flow | 2012-03-06 |  | 524 | GPM
A-1A | Flow | 2012-03-07 |  | 522 | GPM
A-1A | Flow | 2012-03-08 |  | 442 | GPM
A-1A | Flow | 2012-03-12 |  | 439 | GPM
A-1A | Flow | 2012-03-13 |  | 398 | GPM
A-1A | Flow | 2012-03-14 |  | 398 | GPM
A-1A | Flow | 2012-03-15 |  | 490 | GPM
A-1A | Flow | 2012-03-19 |  | 404 | GPM
A-1A | Flow | 2012-03-20 |  | 402 | GPM
A-1A | Flow | 2012-03-21 |  | 402 | GPM
A-1A | Flow | 2012-03-22 |  | 402 | GPM
A-1A | Flow | 2012-03-26 |  | 488 | GPM
A-1A | Flow | 2012-03-27 |  | 470 | GPM
A-1A | Flow | 2012-03-28 |  | 377 | GPM
A-1A | Flow | 2012-03-29 |  | 376 | GPM
A-1A | Flow | 2012-04-02 |  | 273 | GPM
A-1A | Flow | 2012-04-03 |  | 272 | GPM
A-1A | Flow | 2012-04-04 |  | 271 | GPM
A-1A | Flow | 2012-04-05 |  | 272 | GPM
A-1A | Flow | 2012-04-09 |  | 271 | GPM
A-1A | Flow | 2012-04-10 |  | 272 | GPM
A-1A | Flow | 2012-04-11 |  | 272 | GPM
A-1A | Flow | 2012-04-12 |  | 272 | GPM
A-1A | Flow | 2012-04-16 |  | 273 | GPM
A-1A | Flow | 2012-04-17 |  | 273 | GPM
A-1A | Flow | 2012-04-18 |  | 273 | GPM
A-1A | Flow | 2012-04-19 |  | 273 | GPM
A-1A | Flow | 2012-04-23 |  | 272 | GPM
A-1A | Flow | 2012-04-24 |  | 272 | GPM
A-1A | Flow | 2012-04-25 |  | 272 | GPM
A-1A | Flow | 2012-04-26 |  | 272 | GPM
A-1A | Flow | 2012-04-30 |  | 272 | GPM
A-1A | Flow | 2012-05-01 |  | 272 | GPM
A-1A | Flow | 2012-05-02 |  | 272 | GPM
A-1A | Flow | 2012-05-03 |  | 272 | GPM
A-1A | Flow | 2012-05-07 |  | 272 | GPM
A-1A | Flow | 2012-05-08 |  | 272 | GPM
A-1A | Flow | 2012-05-09 |  | 273 | GPM
A-1A | Flow | 2012-05-10 |  | 272 | GPM
A-1A | Flow | 2012-05-14 |  | 272 | GPM
A-1A | Flow | 2012-05-15 |  | 273 | GPM
A-1A | Flow | 2012-05-16 |  | 226 | GPM
A-1A | Flow | 2012-05-17 |  | 227 | GPM
A-1A | Flow | 2012-05-21 |  | 226 | GPM
A-1A | Flow | 2012-05-22 |  | 226 | GPM
A-1A | Flow | 2012-05-23 |  | 226 | GPM
A-1A | Flow | 2012-05-24 |  | 225 | GPM
A-1A | Flow | 2012-05-28 |  | 273 | GPM
A-1A | Flow | 2012-05-29 |  | 271 | GPM
A-1A | Flow | 2012-05-30 |  | 272 | GPM
A-1A | Flow | 2012-05-31 |  | 272 | GPM
A-1A | Flow | 2012-06-04 |  | 0 | GPM
A-1A | Flow | 2012-06-05 |  | 0 | GPM
A-1A | Flow | 2012-06-06 |  | 270 | GPM
A-1A | Flow | 2012-06-07 |  | 272 | GPM
A-1A | Flow | 2012-06-11 |  | 270 | GPM
A-1A | Flow | 2012-06-12 |  | 270 | GPM
A-1A | Flow | 2012-06-13 |  | 270 | GPM
A-1A | Flow | 2012-06-14 |  | 270 | GPM
A-1A | Flow | 2012-06-18 |  | 270 | GPM
A-1A | Flow | 2012-06-19 |  | 270 | GPM
A-1A | Flow | 2012-06-20 |  | 270 | GPM
A-1A | Flow | 2012-06-21 |  | 272 | GPM
A-1A | Flow | 2012-06-25 |  | 200 | GPM
A-1A | Flow | 2012-06-26 |  | 200 | GPM
A-1A | Flow | 2012-06-27 |  | 200 | GPM
A-1A | Flow | 2012-06-28 |  | 200 | GPM
A-1A | Flow | 2012-07-02 |  | 198 | GPM
A-1A | Flow | 2012-07-03 |  | 236 | GPM
A-1A | Flow | 2012-07-04 |  | 236 | GPM
A-1A | Flow | 2012-07-05 |  | 236 | GPM
A-1A | Flow | 2012-07-09 |  | 236 | GPM
A-1A | Flow | 2012-07-10 |  | 236 | GPM
A-1A | Flow | 2012-07-11 |  | 235 | GPM
A-1A | Flow | 2012-07-12 |  | 236 | GPM
A-1A | Flow | 2012-07-16 |  | 236 | GPM
A-1A | Flow | 2012-07-17 |  | 236 | GPM
A-1A | Flow | 2012-07-18 |  | 235 | GPM
A-1A | Flow | 2012-07-19 |  | 270 | GPM
A-1A | Flow | 2012-07-23 |  | 270 | GPM
A-1A | Flow | 2012-07-24 |  | 270 | GPM
A-1A | Flow | 2012-07-25 |  | 270 | GPM
A-1A | Flow | 2012-07-26 |  | 270 | GPM
A-1A | Flow | 2012-07-30 |  | 270 | GPM
A-1A | Flow | 2012-07-31 |  | 270 | GPM
A-1A | Flow | 2012-08-01 |  | 270 | GPM
A-1A | Flow | 2012-08-02 |  | 270 | GPM
A-1A | Flow | 2012-08-06 |  | 270 | GPM
A-1A | Flow | 2012-08-07 |  | 270 | GPM
A-1A | Flow | 2012-08-08 |  | 270 | GPM
A-1A | Flow | 2012-08-09 |  | 270 | GPM
A-1A | Flow | 2012-08-13 |  | 270 | GPM
A-1A | Flow | 2012-08-14 |  | 270 | GPM
A-1A | Flow | 2012-08-15 |  | 270 | GPM
A-1A | Flow | 2012-08-16 |  | 270 | GPM
A-1A | Flow | 2012-08-20 |  | 270 | GPM
A-1A | Flow | 2012-08-21 |  | 270 | GPM
A-1A | Flow | 2012-08-22 |  | 270 | GPM
A-1A | Flow | 2012-08-23 |  | 270 | GPM
A-1A | Flow | 2012-08-27 |  | 270 | GPM
A-1A | Flow | 2012-08-28 |  | 270 | GPM
A-1A | Flow | 2012-08-29 |  | 270 | GPM
A-1A | Flow | 2012-08-30 |  | 270 | GPM
A-1A | Flow | 2012-09-03 |  | 270 | GPM
A-1A | Flow | 2012-09-04 |  | 270 | GPM
A-1A | Flow | 2012-09-05 |  | 270 | GPM
A-1A | Flow | 2012-09-06 |  | 270 | GPM
A-1A | Flow | 2012-09-10 |  | 270 | GPM
A-1A | Flow | 2012-09-11 |  | 272 | GPM
A-1A | Flow | 2012-09-12 |  | 270 | GPM
A-1A | Flow | 2012-09-13 |  | 272 | GPM
A-1A | Flow | 2012-09-17 |  | 270 | GPM
A-1A | Flow | 2012-09-18 |  | 270 | GPM
A-1A | Flow | 2012-09-19 |  | 270 | GPM
A-1A | Flow | 2012-09-20 |  | 270 | GPM
A-1A | Flow | 2012-09-24 |  | 270 | GPM
A-1A | Flow | 2012-09-25 |  | 270 | GPM
A-1A | Flow | 2012-09-26 |  | 270 | GPM
A-1A | Flow | 2012-09-27 |  | 270 | GPM
A-1A | Flow | 2012-10-01 |  | 270 | GPM
A-1A | Flow | 2012-10-02 |  | 270 | GPM
A-1A | Flow | 2012-10-03 |  | 270 | GPM
A-1A | Flow | 2012-10-04 |  | 270 | GPM
A-1A | Flow | 2012-10-08 |  | 270 | GPM
A-1A | Flow | 2012-10-09 |  | 270 | GPM
A-1A | Flow | 2012-10-10 |  | 270 | GPM
A-1A | Flow | 2012-10-11 |  | 272 | GPM
A-1A | Flow | 2012-10-15 |  | 270 | GPM
A-1A | Flow | 2012-10-16 |  | 270 | GPM
A-1A | Flow | 2012-10-17 |  | 270 | GPM
A-1A | Flow | 2012-10-18 |  | 270 | GPM
A-1A | Flow | 2012-10-22 |  | 0 | GPM
A-1A | Flow | 2012-10-23 |  | 0 | GPM
A-1A | Flow | 2012-10-24 |  | 0 | GPM
A-1A | Flow | 2012-10-25 |  | 0 | GPM
A-1A | Flow | 2012-10-29 |  | 0 | GPM
A-1A | Flow | 2012-10-30 |  | 0 | GPM
A-1A | Flow | 2012-10-31 |  | 0 | GPM
A-1A | Flow | 2012-11-01 |  | 0 | GPM
A-1A | Flow | 2012-11-05 |  | 0 | GPM
A-1A | Flow | 2012-11-06 |  | 0 | GPM
A-1A | Flow | 2012-11-07 |  | 0 | GPM
A-1A | Flow | 2012-11-08 |  | 0 | GPM
A-1A | Flow | 2012-11-12 |  | 0 | GPM
A-1A | Flow | 2012-11-13 |  | 0 | GPM
A-1A | Flow | 2012-11-14 |  | 0 | GPM
A-1A | Flow | 2012-11-15 |  | 0 | GPM
A-1A | Flow | 2012-11-19 |  | 0 | GPM
A-1A | Flow | 2012-11-20 |  | 0 | GPM
A-1A | Flow | 2012-11-21 |  | 0 | GPM
A-1A | Flow | 2012-11-22 |  | 0 | GPM
A-1A | Flow | 2012-11-26 |  | 0 | GPM
A-1A | Flow | 2012-11-27 |  | 0 | GPM
A-1A | Flow | 2012-11-28 |  | 0 | GPM
A-1A | Flow | 2012-11-29 |  | 0 | GPM
A-1A | Flow | 2012-12-03 |  | 0 | GPM
A-1A | Flow | 2012-12-04 |  | 0 | GPM
A-1A | Flow | 2012-12-05 |  | 0 | GPM
A-1A | Flow | 2012-12-06 |  | 0 | GPM
A-1A | Flow | 2012-12-10 |  | 0 | GPM
A-1A | Flow | 2012-12-11 |  | 0 | GPM
A-1A | Flow | 2012-12-12 |  | 0 | GPM
A-1A | Flow | 2012-12-13 |  | 0 | GPM
A-1A | Flow | 2012-12-17 |  | 0 | GPM
A-1A | Flow | 2012-12-18 |  | 0 | GPM
A-1A | Flow | 2012-12-19 |  | 0 | GPM
A-1A | Flow | 2012-12-20 |  | 0 | GPM
A-1A | Flow | 2012-12-24 |  | 0 | GPM
A-1A | Flow | 2012-12-25 |  | 0 | GPM
A-1A | Flow | 2012-12-26 |  | 0 | GPM
A-1A | Flow | 2012-12-27 |  | 0 | GPM
A-1A | Flow | 2012-12-31 |  | 0 | GPM
A-1A | Tetrachloroethylene | 2012-01-03 | < | 2 | mG/L
A-1A | Tetrachloroethylene | 2012-02-06 | < | 2 | mG/L
A-1A | Tetrachloroethylene | 2012-02-27 | < | 2 | mG/L
A-1A | Tetrachloroethylene | 2012-03-06 | < | 2 | mG/L
A-1A | Tetrachloroethylene | 2012-04-19 | < | 2 | mG/L
A-1A | Tetrachloroethylene | 2012-05-09 | < | 2 | mG/L
A-1A | Tetrachloroethylene | 2012-06-18 | < | 2 | mG/L
A-1A | Tetrachloroethylene | 2012-07-12 | < | 2 | mG/L
A-1A | Tetrachloroethylene | 2012-08-08 | < | 2 | mG/L
A-1A | Tetrachloroethylene | 2012-09-11 | < | 2 | mG/L
A-1A | Tetrachloroethylene | 2012-10-02 | < | 2 | mG/L
A-1A | Tetrachloroethylene | 2012-11-01 |  | NF | mG/L
A-1A | Tetrachloroethylene | 2012-12-19 |  | NF | mG/L
A-1A | Trichloroethylene | 2012-01-03 | < | 2 | mG/L
A-1A | Trichloroethylene | 2012-02-06 | < | 2 | mG/L
A-1A | Trichloroethylene | 2012-02-27 | < | 2 | mG/L
A-1A | Trichloroethylene | 2012-03-06 | < | 2 | mG/L
A-1A | Trichloroethylene | 2012-04-19 | < | 2 | mG/L
A-1A | Trichloroethylene | 2012-05-09 | < | 2 | mG/L
A-1A | Trichloroethylene | 2012-06-18 | < | 2 | mG/L
A-1A | Trichloroethylene | 2012-07-12 | < | 2 | mG/L
A-1A | Trichloroethylene | 2012-08-08 | < | 2 | mG/L
A-1A | Trichloroethylene | 2012-09-11 | < | 2 | mG/L
A-1A | Trichloroethylene | 2012-10-02 | < | 2 | mG/L
A-1A | Trichloroethylene | 2012-11-01 |  | NF | mG/L
A-1A | Trichloroethylene | 2012-12-19 |  | NF | mG/L
D-01 | Aluminum | 2012-01-05 |  | 0.1715 | MG/L
D-01 | Aluminum | 2012-02-02 |  | 0.1821 | MG/L
D-01 | Aluminum | 2012-03-01 |  | 0.477 | MG/L
D-01 | Aluminum | 2012-04-05 |  | 0.1906 | MG/L
D-01 | Aluminum | 2012-05-03 |  | 0.1316 | MG/L
D-01 | Aluminum | 2012-06-07 |  | 0.1915 | MG/L
D-01 | Aluminum | 2012-07-05 |  | 0.1509 | MG/L
D-01 | Aluminum | 2012-08-02 |  | 0.2201 | MG/L
D-01 | Aluminum | 2012-09-06 |  | 0.3153 | MG/L
D-01 | Aluminum | 2012-10-04 |  | 0.2207 | MG/L
D-01 | Aluminum | 2012-11-01 |  | NF | MG/L
D-01 | Aluminum | 2012-12-06 |  | NF | MG/L
D-01 | Flow | 2012-01-05 |  | 31.1879 | MGD
D-01 | Flow | 2012-02-02 |  | 27.51 | MGD
D-01 | Flow | 2012-03-01 |  | 30.2184 | MGD
D-01 | Flow | 2012-04-04 |  | 30.963 | MGD
D-01 | Flow | 2012-05-03 |  | 19.907 | MGD
D-01 | Flow | 2012-06-07 |  | 20.859 | MGD
D-01 | Flow | 2012-07-05 |  | 5.77 | MGD
D-01 | Flow | 2012-08-02 |  | 19.6268 | MGD
D-01 | Flow | 2012-09-06 |  | 11.3193 | MGD
D-01 | Flow | 2012-10-04 |  | 14.5909 | MGD
D-01 | Flow | 2012-11-01 |  | 0 | MGD
D-01 | Flow | 2012-12-06 |  | 0 | MGD
D-01 | Manganese | 2012-01-05 |  | 0.0473 | MG/L
D-01 | Manganese | 2012-02-02 |  | 0.0639 | MG/L
D-01 | Manganese | 2012-03-01 |  | 0.0711 | MG/L
D-01 | Manganese | 2012-04-05 |  | 0.074 | MG/L
D-01 | Manganese | 2012-05-03 |  | 0.0515 | MG/L
D-01 | Manganese | 2012-06-07 |  | 0.0597 | MG/L
D-01 | Manganese | 2012-07-05 |  | 0.0518 | MG/L
D-01 | Manganese | 2012-08-02 |  | 0.0804 | MG/L
D-01 | Manganese | 2012-09-06 |  | 0.0812 | MG/L
D-01 | Manganese | 2012-10-04 |  | 0.0665 | MG/L
D-01 | Manganese | 2012-11-01 |  | NF | MG/L
D-01 | Manganese | 2012-12-06 |  | NF | MG/L
D-01 | pH | 2012-01-05 |  | 7.2 | SU
D-01 | pH | 2012-02-02 |  | 7.16 | SU
D-01 | pH | 2012-03-01 |  | 7.12 | SU
D-01 | pH | 2012-04-05 |  | 7.11 | SU
D-01 | pH | 2012-05-03 |  | 7.3 | SU
D-01 | pH | 2012-06-07 |  | 7.44 | SU
D-01 | pH | 2012-07-05 |  | 7.25 | SU
D-01 | pH | 2012-08-02 |  | 7.23 | SU
D-01 | pH | 2012-09-06 |  | 7.24 | SU
D-01 | pH | 2012-10-04 |  | 7.2 | SU
D-01 | pH | 2012-11-01 |  | NF | SU
D-01 | pH | 2012-12-06 |  | NF | SU
D-01 | Temperature | 2012-01-01 |  | 61.71 | °F
D-01 | Temperature | 2012-01-02 |  | 60.56 | °F
D-01 | Temperature | 2012-01-03 |  | 57.37 | °F
D-01 | Temperature | 2012-01-04 |  | 55.26 | °F
D-01 | Temperature | 2012-01-05 |  | 54.04 | °F
D-01 | Temperature | 2012-01-06 |  | 54.07 | °F
D-01 | Temperature | 2012-01-07 |  | 56.22 | °F
D-01 | Temperature | 2012-01-08 |  | 58.4 | °F
D-01 | Temperature | 2012-01-09 |  | 59.64 | °F
D-01 | Temperature | 2012-01-10 |  | 61.25 | °F
D-01 | Temperature | 2012-01-11 |  | 62.27 | °F
D-01 | Temperature | 2012-01-12 |  | 61.84 | °F
D-01 | Temperature | 2012-01-13 |  | 59.91 | °F
D-01 | Temperature | 2012-01-14 |  | 58.85 | °F
D-01 | Temperature | 2012-01-15 |  | 58.75 | °F
D-01 | Temperature | 2012-01-16 |  | 57.68 | °F
D-01 | Temperature | 2012-01-17 |  | 58.86 | °F
D-01 | Temperature | 2012-01-18 |  | 59.92 | °F
D-01 | Temperature | 2012-01-19 |  | 59.23 | °F
D-01 | Temperature | 2012-01-20 |  | 59 | °F
D-01 | Temperature | 2012-01-21 |  | 59 | °F
D-01 | Temperature | 2012-01-22 |  | 58.99 | °F
D-01 | Temperature | 2012-01-23 |  | 59 | °F
D-01 | Temperature | 2012-01-24 |  | 62.05 | °F
D-01 | Temperature | 2012-01-25 |  | 61.33 | °F
D-01 | Temperature | 2012-01-26 |  | 61.99 | °F
D-01 | Temperature | 2012-01-27 |  | 62.83 | °F
D-01 | Temperature | 2012-01-28 |  | 61.9 | °F
D-01 | Temperature | 2012-01-29 |  | 61.4 | °F
D-01 | Temperature | 2012-01-30 |  | 60.31 | °F
D-01 | Temperature | 2012-01-31 |  | 60.57 | °F
D-01 | Temperature | 2012-02-01 |  | 62.1 | °F
D-01 | Temperature | 2012-02-02 |  | 63.9 | °F
D-01 | Temperature | 2012-02-03 |  | 63.4 | °F
D-01 | Temperature | 2012-02-04 |  | 64.6 | °F
D-01 | Temperature | 2012-02-05 |  | 66.8 | °F
D-01 | Temperature | 2012-02-06 |  | 66 | °F
D-01 | Temperature | 2012-02-07 |  | 64.2 | °F
D-01 | Temperature | 2012-02-08 |  | 63.7 | °F
D-01 | Temperature | 2012-02-09 |  | 63 | °F
D-01 | Temperature | 2012-02-10 |  | 61.3 | °F
D-01 | Temperature | 2012-02-11 |  | 60.8 | °F
D-01 | Temperature | 2012-02-12 |  | 58.3 | °F
D-01 | Temperature | 2012-02-13 |  | 57.7 | °F
D-01 | Temperature | 2012-02-14 |  | 58.2 | °F
D-01 | Temperature | 2012-02-15 |  | 59.1 | °F
D-01 | Temperature | 2012-02-16 |  | 60.1 | °F
D-01 | Temperature | 2012-02-17 |  | 61.6 | °F
D-01 | Temperature | 2012-02-18 |  | 62.3 | °F
D-01 | Temperature | 2012-02-19 |  | 62.7 | °F
D-01 | Temperature | 2012-02-20 |  | 61.2 | °F
D-01 | Temperature | 2012-02-21 |  | 61 | °F
D-01 | Temperature | 2012-02-22 |  | 62.6 | °F
D-01 | Temperature | 2012-02-23 |  | 65 | °F
D-01 | Temperature | 2012-02-24 |  | 66.2 | °F
D-01 | Temperature | 2012-02-25 |  | 63.5 | °F
D-01 | Temperature | 2012-02-26 |  | 63 | °F
D-01 | Temperature | 2012-02-27 |  | 63.6 | °F
D-01 | Temperature | 2012-02-28 |  | 63 | °F
D-01 | Temperature | 2012-02-29 |  | 64.9 | °F
D-01 | Temperature | 2012-03-01 |  | 65 | °F
D-01 | Temperature | 2012-03-02 |  | 67.88 | °F
D-01 | Temperature | 2012-03-03 |  | 67.89 | °F
D-01 | Temperature | 2012-03-04 |  | 66.17 | °F
D-01 | Temperature | 2012-03-05 |  | 64.17 | °F
D-01 | Temperature | 2012-03-06 |  | 60.95 | °F
D-01 | Temperature | 2012-03-07 |  | 62.08 | °F
D-01 | Temperature | 2012-03-08 |  | 62.38 | °F
D-01 | Temperature | 2012-03-09 |  | 63.14 | °F
D-01 | Temperature | 2012-03-10 |  | 62.95 | °F
D-01 | Temperature | 2012-03-11 |  | 63.32 | °F
D-01 | Temperature | 2012-03-12 |  | 64.67 | °F
D-01 | Temperature | 2012-03-13 |  | 65.08 | °F
D-01 | Temperature | 2012-03-14 |  | 65.98 | °F
D-01 | Temperature | 2012-03-15 |  | 67.69 | °F
D-01 | Temperature | 2012-03-16 |  | 68.83 | °F
D-01 | Temperature | 2012-03-17 |  | 69.61 | °F
D-01 | Temperature | 2012-03-18 |  | 70.64 | °F
D-01 | Temperature | 2012-03-19 |  | 71.22 | °F
D-01 | Temperature | 2012-03-20 |  | 71.93 | °F
D-01 | Temperature | 2012-03-21 |  | 71.93 | °F
D-01 | Temperature | 2012-03-22 |  | 71.54 | °F
D-01 | Temperature | 2012-03-23 |  | 71.5 | °F
D-01 | Temperature | 2012-03-24 |  | 71.53 | °F
D-01 | Temperature | 2012-03-25 |  | 70.67 | °F
D-01 | Temperature | 2012-03-26 |  | 69.9 | °F
D-01 | Temperature | 2012-03-27 |  | 69.56 | °F
D-01 | Temperature | 2012-03-28 |  | 69.35 | °F
D-01 | Temperature | 2012-03-29 |  | 70.13 | °F
D-01 | Temperature | 2012-03-30 |  | 70.85 | °F
D-01 | Temperature | 2012-03-31 |  | 71.28 | °F
D-01 | Temperature | 2012-04-01 |  | 71.4 | °F
D-01 | Temperature | 2012-04-02 |  | 72.71 | °F
D-01 | Temperature | 2012-04-03 |  | 75.57 | °F
D-01 | Temperature | 2012-04-04 |  | 74.03 | °F
D-01 | Temperature | 2012-04-05 |  | 73.83 | °F
D-01 | Temperature | 2012-04-06 |  | 72.85 | °F
D-01 | Temperature | 2012-04-07 |  | 70.87 | °F
D-01 | Temperature | 2012-04-08 |  | 70.16 | °F
D-01 | Temperature | 2012-04-09 |  | 70.47 | °F
D-01 | Temperature | 2012-04-10 |  | 68.92 | °F
D-01 | Temperature | 2012-04-11 |  | 66.44 | °F
D-01 | Temperature | 2012-04-12 |  | 65.4 | °F
D-01 | Temperature | 2012-04-13 |  | 65.14 | °F
D-01 | Temperature | 2012-04-14 |  | 65.57 | °F
D-01 | Temperature | 2012-04-15 |  | 66.37 | °F
D-01 | Temperature | 2012-04-16 |  | 67.07 | °F
D-01 | Temperature | 2012-04-17 |  | 68.33 | °F
D-01 | Temperature | 2012-04-18 |  | 68.87 | °F
D-01 | Temperature | 2012-04-19 |  | 67.3 | °F
D-01 | Temperature | 2012-04-20 |  | 66.65 | °F
D-01 | Temperature | 2012-04-21 |  | 66.9 | °F
D-01 | Temperature | 2012-04-22 |  | 66.31 | °F
D-01 | Temperature | 2012-04-23 |  | 63.65 | °F
D-01 | Temperature | 2012-04-24 |  | 62.53 | °F
D-01 | Temperature | 2012-04-25 |  | 63.54 | °F
D-01 | Temperature | 2012-04-26 |  | 65.04 | °F
D-01 | Temperature | 2012-04-27 |  | 66.37 | °F
D-01 | Temperature | 2012-04-28 |  | 68.82 | °F
D-01 | Temperature | 2012-04-29 |  | 71.41 | °F
D-01 | Temperature | 2012-04-30 |  | 72.75 | °F
D-01 | Temperature | 2012-05-01 |  | 73.4 | °F
D-01 | Temperature | 2012-05-02 |  | 73.94 | °F
D-01 | Temperature | 2012-05-03 |  | 74.81 | °F
D-01 | Temperature | 2012-05-04 |  | 74.63 | °F
D-01 | Temperature | 2012-05-05 |  | 73.22 | °F
D-01 | Temperature | 2012-05-06 |  | 72.96 | °F
D-01 | Temperature | 2012-05-07 |  | 73.48 | °F
D-01 | Temperature | 2012-05-08 |  | 73.47 | °F
D-01 | Temperature | 2012-05-09 |  | 73.26 | °F
D-01 | Temperature | 2012-05-10 |  | 72.01 | °F
D-01 | Temperature | 2012-05-11 |  | 72.1 | °F
D-01 | Temperature | 2012-05-12 |  | 72.66 | °F
D-01 | Temperature | 2012-05-13 |  | 71.4 | °F
D-01 | Temperature | 2012-05-14 |  | 71.08 | °F
D-01 | Temperature | 2012-05-15 |  | 71.32 | °F
D-01 | Temperature | 2012-05-16 |  | 71.3 | °F
D-01 | Temperature | 2012-05-17 |  | 70.91 | °F
D-01 | Temperature | 2012-05-18 |  | 70.58 | °F
D-01 | Temperature | 2012-05-19 |  | 69.98 | °F
D-01 | Temperature | 2012-05-20 |  | 70.66 | °F
D-01 | Temperature | 2012-05-21 |  | 70.57 | °F
D-01 | Temperature | 2012-05-22 |  | 71.48 | °F
D-01 | Temperature | 2012-05-23 |  | 71.79 | °F
D-01 | Temperature | 2012-05-24 |  | 73.15 | °F
D-01 | Temperature | 2012-05-25 |  | 74.79 | °F
D-01 | Temperature | 2012-05-26 |  | 75.85 | °F
D-01 | Temperature | 2012-05-27 |  | 76.23 | °F
D-01 | Temperature | 2012-05-28 |  | 76.32 | °F
D-01 | Temperature | 2012-05-29 |  | 75.29 | °F
D-01 | Temperature | 2012-05-30 |  | 75.1 | °F
D-01 | Temperature | 2012-05-31 |  | 75.92 | °F
D-01 | Temperature | 2012-06-01 |  | 76.19 | °F
D-01 | Temperature | 2012-06-02 |  | 75.1 | °F
D-01 | Temperature | 2012-06-03 |  | 76.5 | °F
D-01 | Temperature | 2012-06-04 |  | 75.62 | °F
D-01 | Temperature | 2012-06-05 |  | 74.61 | °F
D-01 | Temperature | 2012-06-06 |  | 73.03 | °F
D-01 | Temperature | 2012-06-07 |  | 72.26 | °F
D-01 | Temperature | 2012-06-08 |  | 72.87 | °F
D-01 | Temperature | 2012-06-09 |  | 74.04 | °F
D-01 | Temperature | 2012-06-10 |  | 73.97 | °F
D-01 | Temperature | 2012-06-11 |  | 73.84 | °F
D-01 | Temperature | 2012-06-12 |  | 73.85 | °F
D-01 | Temperature | 2012-06-13 |  | 75.2 | °F
D-01 | Temperature | 2012-06-14 |  | 76.1 | °F
D-01 | Temperature | 2012-06-15 |  | 76.13 | °F
D-01 | Temperature | 2012-06-16 |  | 76.5 | °F
D-01 | Temperature | 2012-06-17 |  | 76.38 | °F
D-01 | Temperature | 2012-06-18 |  | 76.78 | °F
D-01 | Temperature | 2012-06-19 |  | 77.11 | °F
D-01 | Temperature | 2012-06-20 |  | 77.78 | °F
D-01 | Temperature | 2012-06-21 |  | 78.61 | °F
D-01 | Temperature | 2012-06-22 |  | 79.25 | °F
D-01 | Temperature | 2012-06-23 |  | 80.09 | °F
D-01 | Temperature | 2012-06-24 |  | 80.66 | °F
D-01 | Temperature | 2012-06-25 |  | 79.74 | °F
D-01 | Temperature | 2012-06-26 |  | 79.58 | °F
D-01 | Temperature | 2012-06-27 |  | 78.41 | °F
D-01 | Temperature | 2012-06-28 |  | 78.49 | °F
D-01 | Temperature | 2012-06-29 |  | 79.69 | °F
D-01 | Temperature | 2012-06-30 |  | 81.15 | °F
D-01 | Temperature | 2012-07-01 |  | 81.15 | °F
D-01 | Temperature | 2012-07-02 |  | 80.63 | °F
D-01 | Temperature | 2012-07-03 |  | 81.39 | °F
D-01 | Temperature | 2012-07-04 |  | 80.66 | °F
D-01 | Temperature | 2012-07-05 |  | 81.37 | °F
D-01 | Temperature | 2012-07-06 |  | 81.36 | °F
D-01 | Temperature | 2012-07-07 |  | 81.76 | °F
D-01 | Temperature | 2012-07-08 |  | 82.62 | °F
D-01 | Temperature | 2012-07-09 |  | 83.61 | °F
D-01 | Temperature | 2012-07-10 |  | 82.99 | °F
D-01 | Temperature | 2012-07-11 |  | 82.62 | °F
D-01 | Temperature | 2012-07-12 |  | 82 | °F
D-01 | Temperature | 2012-07-13 |  | 80.9 | °F
D-01 | Temperature | 2012-07-14 |  | 80.52 | °F
D-01 | Temperature | 2012-07-15 |  | 81.47 | °F
D-01 | Temperature | 2012-07-16 |  | 81.62 | °F
D-01 | Temperature | 2012-07-17 |  | 80.76 | °F
D-01 | Temperature | 2012-07-18 |  | 81.02 | °F
D-01 | Temperature | 2012-07-19 |  | 80.97 | °F
D-01 | Temperature | 2012-07-20 |  | 81.05 | °F
D-01 | Temperature | 2012-07-21 |  | 81.29 | °F
D-01 | Temperature | 2012-07-22 |  | 81.05 | °F
D-01 | Temperature | 2012-07-23 |  | 81.08 | °F
D-01 | Temperature | 2012-07-24 |  | 81.8 | °F
D-01 | Temperature | 2012-07-25 |  | 81.89 | °F
D-01 | Temperature | 2012-07-26 |  | 82.63 | °F
D-01 | Temperature | 2012-07-27 |  | 83.35 | °F
D-01 | Temperature | 2012-07-28 |  | 83.33 | °F
D-01 | Temperature | 2012-07-29 |  | 82.67 | °F
D-01 | Temperature | 2012-07-30 |  | 80.9 | °F
D-01 | Temperature | 2012-07-31 |  | 80.18 | °F
D-01 | Temperature | 2012-08-01 |  | 80.44 | °F
D-01 | Temperature | 2012-08-02 |  | 80.88 | °F
D-01 | Temperature | 2012-08-03 |  | 80.26 | °F
D-01 | Temperature | 2012-08-04 |  | 81.34 | °F
D-01 | Temperature | 2012-08-05 |  | 81.04 | °F
D-01 | Temperature | 2012-08-06 |  | 79.84 | °F
D-01 | Temperature | 2012-08-07 |  | 80.15 | °F
D-01 | Temperature | 2012-08-08 |  | 79.72 | °F
D-01 | Temperature | 2012-08-09 |  | 79.97 | °F
D-01 | Temperature | 2012-08-10 |  | 79.99 | °F
D-01 | Temperature | 2012-08-11 |  | 79.32 | °F
D-01 | Temperature | 2012-08-12 |  | 78.45 | °F
D-01 | Temperature | 2012-08-13 |  | 78.08 | °F
D-01 | Temperature | 2012-08-14 |  | 78.36 | °F
D-01 | Temperature | 2012-08-15 |  | 78.9 | °F
D-01 | Temperature | 2012-08-16 |  | 80.22 | °F
D-01 | Temperature | 2012-08-17 |  | 80.29 | °F
D-01 | Temperature | 2012-08-18 |  | 80.39 | °F
D-01 | Temperature | 2012-08-19 |  | 80.5 | °F
D-01 | Temperature | 2012-08-20 |  | 80.34 | °F
D-01 | Temperature | 2012-08-21 |  | 79.58 | °F
D-01 | Temperature | 2012-08-22 |  | 79.21 | °F
D-01 | Temperature | 2012-08-23 |  | 79.17 | °F
D-01 | Temperature | 2012-08-24 |  | 79.06 | °F
D-01 | Temperature | 2012-08-25 |  | 78.93 | °F
D-01 | Temperature | 2012-08-26 |  | 79.18 | °F
D-01 | Temperature | 2012-08-27 |  | 79.38 | °F
D-01 | Temperature | 2012-08-28 |  | 79.43 | °F
D-01 | Temperature | 2012-08-29 |  | 79.13 | °F
D-01 | Temperature | 2012-08-30 |  | 78.89 | °F
D-01 | Temperature | 2012-08-31 |  | 79.16 | °F
D-01 | Temperature | 2012-09-01 |  | 80.51 | °F
D-01 | Temperature | 2012-09-02 |  | 80.75 | °F
D-01 | Temperature | 2012-09-03 |  | 80.83 | °F
D-01 | Temperature | 2012-09-04 |  | 81.2 | °F
D-01 | Temperature | 2012-09-05 |  | 80.9 | °F
D-01 | Temperature | 2012-09-06 |  | 80.82 | °F
D-01 | Temperature | 2012-09-07 |  | 81.12 | °F
D-01 | Temperature | 2012-09-08 |  | 80.92 | °F
D-01 | Temperature | 2012-09-09 |  | 80.63 | °F
D-01 | Temperature | 2012-09-10 |  | 79.38 | °F
D-01 | Temperature | 2012-09-11 |  | 78.62 | °F
D-01 | Temperature | 2012-09-12 |  | 77.73 | °F
D-01 | Temperature | 2012-09-13 |  | 76.75 | °F
D-01 | Temperature | 2012-09-14 |  | 77.17 | °F
D-01 | Temperature | 2012-09-15 |  | 77.07 | °F
D-01 | Temperature | 2012-09-16 |  | 77.55 | °F
D-01 | Temperature | 2012-09-17 |  | 78.21 | °F
D-01 | Temperature | 2012-09-18 |  | 78.4 | °F
D-01 | Temperature | 2012-09-19 |  | 77.75 | °F
D-01 | Temperature | 2012-09-20 |  | 77.07 | °F
D-01 | Temperature | 2012-09-21 |  | 77.25 | °F
D-01 | Temperature | 2012-09-22 |  | 77.36 | °F
D-01 | Temperature | 2012-09-23 |  | 77.21 | °F
D-01 | Temperature | 2012-09-24 |  | 76.19 | °F
D-01 | Temperature | 2012-09-25 |  | 76.06 | °F
D-01 | Temperature | 2012-09-26 |  | 75.84 | °F
D-01 | Temperature | 2012-09-27 |  | 76.31 | °F
D-01 | Temperature | 2012-09-28 |  | 76.41 | °F
D-01 | Temperature | 2012-09-29 |  | 76.95 | °F
D-01 | Temperature | 2012-09-30 |  | 76.29 | °F
D-01 | Temperature | 2012-10-01 |  | 76.46 | °F
D-01 | Temperature | 2012-10-02 |  | 77.59 | °F
D-01 | Temperature | 2012-10-03 |  | 77.25 | °F
D-01 | Temperature | 2012-10-04 |  | 76.75 | °F
D-01 | Temperature | 2012-10-05 |  | 77.01 | °F
D-01 | Temperature | 2012-10-06 |  | 76.83 | °F
D-01 | Temperature | 2012-10-07 |  | 76.54 | °F
D-01 | Temperature | 2012-10-08 |  | 73.57 | °F
D-01 | Temperature | 2012-10-09 |  | NF | °F
D-01 | Temperature | 2012-10-10 |  | NF | °F
D-01 | Temperature | 2012-10-11 |  | NF | °F
D-01 | Temperature | 2012-10-12 |  | NF | °F
D-01 | Temperature | 2012-10-13 |  | NF | °F
D-01 | Temperature | 2012-10-14 |  | NF | °F
D-01 | Temperature | 2012-10-15 |  | NF | °F
D-01 | Temperature | 2012-10-16 |  | NF | °F
D-01 | Temperature | 2012-10-17 |  | NF | °F
D-01 | Temperature | 2012-10-18 |  | NF | °F
D-01 | Temperature | 2012-10-19 |  | NF | °F
D-01 | Temperature | 2012-10-20 |  | NF | °F
D-01 | Temperature | 2012-10-21 |  | NF | °F
D-01 | Temperature | 2012-10-22 |  | NF | °F
D-01 | Temperature | 2012-10-23 |  | NF | °F
D-01 | Temperature | 2012-10-24 |  | NF | °F
D-01 | Temperature | 2012-10-25 |  | NF | °F
D-01 | Temperature | 2012-10-26 |  | NF | °F
D-01 | Temperature | 2012-10-27 |  | NF | °F
D-01 | Temperature | 2012-10-28 |  | NF | °F
D-01 | Temperature | 2012-10-29 |  | NF | °F
D-01 | Temperature | 2012-10-30 |  | NF | °F
D-01 | Temperature | 2012-10-31 |  | NF | °F
D-01 | Temperature | 2012-11-01 |  | NF | °F
D-01 | Temperature | 2012-11-02 |  | NF | °F
D-01 | Temperature | 2012-11-03 |  | NF | °F
D-01 | Temperature | 2012-11-04 |  | NF | °F
D-01 | Temperature | 2012-11-05 |  | NF | °F
D-01 | Temperature | 2012-11-06 |  | NF | °F
D-01 | Temperature | 2012-11-07 |  | NF | °F
D-01 | Temperature | 2012-11-08 |  | NF | °F
D-01 | Temperature | 2012-11-09 |  | NF | °F
D-01 | Temperature | 2012-11-10 |  | NF | °F
D-01 | Temperature | 2012-11-11 |  | NF | °F
D-01 | Temperature | 2012-11-12 |  | NF | °F
D-01 | Temperature | 2012-11-13 |  | NF | °F
D-01 | Temperature | 2012-11-14 |  | NF | °F
D-01 | Temperature | 2012-11-15 |  | NF | °F
D-01 | Temperature | 2012-11-16 |  | NF | °F
D-01 | Temperature | 2012-11-17 |  | NF | °F
D-01 | Temperature | 2012-11-18 |  | NF | °F
D-01 | Temperature | 2012-11-19 |  | NF | °F
D-01 | Temperature | 2012-11-20 |  | NF | °F
D-01 | Temperature | 2012-11-21 |  | NF | °F
D-01 | Temperature | 2012-11-22 |  | NF | °F
D-01 | Temperature | 2012-11-23 |  | NF | °F
D-01 | Temperature | 2012-11-24 |  | NF | °F
D-01 | Temperature | 2012-11-25 |  | NF | °F
D-01 | Temperature | 2012-11-26 |  | NF | °F
D-01 | Temperature | 2012-11-27 |  | NF | °F
D-01 | Temperature | 2012-11-28 |  | NF | °F
D-01 | Temperature | 2012-11-29 |  | NF | °F
D-01 | Temperature | 2012-11-30 |  | NF | °F
D-01 | Temperature | 2012-12-01 |  | NF | °F
D-01 | Temperature | 2012-12-02 |  | NF | °F
D-01 | Temperature | 2012-12-03 |  | NF | °F
D-01 | Temperature | 2012-12-04 |  | NF | °F
D-01 | Temperature | 2012-12-05 |  | NF | °F
D-01 | Temperature | 2012-12-06 |  | NF | °F
D-01 | Temperature | 2012-12-07 |  | NF | °F
D-01 | Temperature | 2012-12-08 |  | NF | °F
D-01 | Temperature | 2012-12-09 |  | NF | °F
D-01 | Temperature | 2012-12-10 |  | NF | °F
D-01 | Temperature | 2012-12-11 |  | NF | °F
D-01 | Temperature | 2012-12-12 |  | NF | °F
D-01 | Temperature | 2012-12-13 |  | NF | °F
D-01 | Temperature | 2012-12-14 |  | NF | °F
D-01 | Temperature | 2012-12-15 |  | NF | °F
D-01 | Temperature | 2012-12-16 |  | NF | °F
D-01 | Temperature | 2012-12-17 |  | NF | °F
D-01 | Temperature | 2012-12-18 |  | NF | °F
D-01 | Temperature | 2012-12-19 |  | NF | °F
D-01 | Temperature | 2012-12-20 |  | NF | °F
D-01 | Temperature | 2012-12-21 |  | NF | °F
D-01 | Temperature | 2012-12-22 |  | NF | °F
D-01 | Temperature | 2012-12-23 |  | NF | °F
D-01 | Temperature | 2012-12-24 |  | NF | °F
D-01 | Temperature | 2012-12-25 |  | NF | °F
D-01 | Temperature | 2012-12-26 |  | NF | °F
D-01 | Temperature | 2012-12-27 |  | NF | °F
D-01 | Temperature | 2012-12-28 |  | NF | °F
D-01 | Temperature | 2012-12-29 |  | NF | °F
D-01 | Temperature | 2012-12-30 |  | NF | °F
D-01 | Temperature | 2012-12-31 |  | NF | °F
D-01 | Temperature Difference | 2012-01-01 |  | 7.69 | °F
D-01 | Temperature Difference | 2012-01-02 |  | 6.71 | °F
D-01 | Temperature Difference | 2012-01-03 |  | 5.91 | °F
D-01 | Temperature Difference | 2012-01-04 |  | 4.98 | °F
D-01 | Temperature Difference | 2012-01-05 |  | 3.79 | °F
D-01 | Temperature Difference | 2012-01-06 |  | 4.67 | °F
D-01 | Temperature Difference | 2012-01-07 |  | 5.87 | °F
D-01 | Temperature Difference | 2012-01-08 |  | 6.2 | °F
D-01 | Temperature Difference | 2012-01-09 |  | 5.95 | °F
D-01 | Temperature Difference | 2012-01-10 |  | 6.08 | °F
D-01 | Temperature Difference | 2012-01-11 |  | 5.99 | °F
D-01 | Temperature Difference | 2012-01-12 |  | 5.73 | °F
D-01 | Temperature Difference | 2012-01-13 |  | 5.49 | °F
D-01 | Temperature Difference | 2012-01-14 |  | 6.05 | °F
D-01 | Temperature Difference | 2012-01-15 |  | 6.99 | °F
D-01 | Temperature Difference | 2012-01-16 |  | 7.37 | °F
D-01 | Temperature Difference | 2012-01-17 |  | 7.84 | °F
D-01 | Temperature Difference | 2012-01-18 |  | 6.86 | °F
D-01 | Temperature Difference | 2012-01-19 |  | 6.87 | °F
D-01 | Temperature Difference | 2012-01-20 |  | 6.33 | °F
D-01 | Temperature Difference | 2012-01-21 |  | 4.97 | °F
D-01 | Temperature Difference | 2012-01-22 |  | 5.54 | °F
D-01 | Temperature Difference | 2012-01-23 |  | 6.42 | °F
D-01 | Temperature Difference | 2012-01-24 |  | 7.47 | °F
D-01 | Temperature Difference | 2012-01-25 |  | 7.32 | °F
D-01 | Temperature Difference | 2012-01-26 |  | 7.36 | °F
D-01 | Temperature Difference | 2012-01-27 |  | 6.41 | °F
D-01 | Temperature Difference | 2012-01-28 |  | 6.28 | °F
D-01 | Temperature Difference | 2012-01-29 |  | 6 | °F
D-01 | Temperature Difference | 2012-01-30 |  | 6.28 | °F
D-01 | Temperature Difference | 2012-01-31 |  | 6.98 | °F
D-01 | Temperature Difference | 2012-02-01 |  | 8.1 | °F
D-01 | Temperature Difference | 2012-02-02 |  | 8.2 | °F
D-01 | Temperature Difference | 2012-02-03 |  | 8.1 | °F
D-01 | Temperature Difference | 2012-02-04 |  | 8.1 | °F
D-01 | Temperature Difference | 2012-02-05 |  | 9.1 | °F
D-01 | Temperature Difference | 2012-02-06 |  | 8 | °F
D-01 | Temperature Difference | 2012-02-07 |  | 7.8 | °F
D-01 | Temperature Difference | 2012-02-08 |  | 7.4 | °F
D-01 | Temperature Difference | 2012-02-09 |  | 7.4 | °F
D-01 | Temperature Difference | 2012-02-10 |  | 7.6 | °F
D-01 | Temperature Difference | 2012-02-11 |  | 7.4 | °F
D-01 | Temperature Difference | 2012-02-12 |  | 7.2 | °F
D-01 | Temperature Difference | 2012-02-13 |  | 7.2 | °F
D-01 | Temperature Difference | 2012-02-14 |  | 7.4 | °F
D-01 | Temperature Difference | 2012-02-15 |  | 7.8 | °F
D-01 | Temperature Difference | 2012-02-16 |  | 7.1 | °F
D-01 | Temperature Difference | 2012-02-17 |  | 6.9 | °F
D-01 | Temperature Difference | 2012-02-18 |  | 6.9 | °F
D-01 | Temperature Difference | 2012-02-19 |  | 6.6 | °F
D-01 | Temperature Difference | 2012-02-20 |  | 5.8 | °F
D-01 | Temperature Difference | 2012-02-21 |  | 6.3 | °F
D-01 | Temperature Difference | 2012-02-22 |  | 6.9 | °F
D-01 | Temperature Difference | 2012-02-23 |  | 7.5 | °F
D-01 | Temperature Difference | 2012-02-24 |  | 8.1 | °F
D-01 | Temperature Difference | 2012-02-25 |  | 6.2 | °F
D-01 | Temperature Difference | 2012-02-26 |  | 6.1 | °F
D-01 | Temperature Difference | 2012-02-27 |  | 7 | °F
D-01 | Temperature Difference | 2012-02-28 |  | 7.1 | °F
D-01 | Temperature Difference | 2012-02-29 |  | 7.5 | °F
D-01 | Temperature Difference | 2012-03-01 |  | 8.7 | °F
D-01 | Temperature Difference | 2012-03-02 |  | 8.2 | °F
D-01 | Temperature Difference | 2012-03-03 |  | 8.8 | °F
D-01 | Temperature Difference | 2012-03-04 |  | 5.9 | °F
D-01 | Temperature Difference | 2012-03-05 |  | 5.5 | °F
D-01 | Temperature Difference | 2012-03-06 |  | 3.1 | °F
D-01 | Temperature Difference | 2012-03-07 |  | 4.6 | °F
D-01 | Temperature Difference | 2012-03-08 |  | 4.9 | °F
D-01 | Temperature Difference | 2012-03-09 |  | 4.4 | °F
D-01 | Temperature Difference | 2012-03-10 |  | 3.9 | °F
D-01 | Temperature Difference | 2012-03-11 |  | 3.9 | °F
D-01 | Temperature Difference | 2012-03-12 |  | 4.2 | °F
D-01 | Temperature Difference | 2012-03-13 |  | 4.4 | °F
D-01 | Temperature Difference | 2012-03-14 |  | 4 | °F
D-01 | Temperature Difference | 2012-03-15 |  | 4.2 | °F
D-01 | Temperature Difference | 2012-03-16 |  | 4.1 | °F
D-01 | Temperature Difference | 2012-03-17 |  | 4.3 | °F
D-01 | Temperature Difference | 2012-03-18 |  | 4.3 | °F
D-01 | Temperature Difference | 2012-03-19 |  | 4.3 | °F
D-01 | Temperature Difference | 2012-03-20 |  | 4.3 | °F
D-01 | Temperature Difference | 2012-03-21 |  | 4.3 | °F
D-01 | Temperature Difference | 2012-03-22 |  | 4.3 | °F
D-01 | Temperature Difference | 2012-03-23 |  | 4.2 | °F
D-01 | Temperature Difference | 2012-03-24 |  | 4.3 | °F
D-01 | Temperature Difference | 2012-03-25 |  | 4.3 | °F
D-01 | Temperature Difference | 2012-03-26 |  | 4.2 | °F
D-01 | Temperature Difference | 2012-03-27 |  | 4.2 | °F
D-01 | Temperature Difference | 2012-03-28 |  | 4.2 | °F
D-01 | Temperature Difference | 2012-03-29 |  | 4.2 | °F
D-01 | Temperature Difference | 2012-03-30 |  | 4.2 | °F
D-01 | Temperature Difference | 2012-03-31 |  | 4.4 | °F
D-01 | Temperature Difference | 2012-04-01 |  | 4.3 | °F
D-01 | Temperature Difference | 2012-04-02 |  | 4.3 | °F
D-01 | Temperature Difference | 2012-04-03 |  | 6 | °F
D-01 | Temperature Difference | 2012-04-04 |  | 4.4 | °F
D-01 | Temperature Difference | 2012-04-05 |  | 3.9 | °F
D-01 | Temperature Difference | 2012-04-06 |  | 4 | °F
D-01 | Temperature Difference | 2012-04-07 |  | 3.6 | °F
D-01 | Temperature Difference | 2012-04-08 |  | 3.5 | °F
D-01 | Temperature Difference | 2012-04-09 |  | 4.1 | °F
D-01 | Temperature Difference | 2012-04-10 |  | 3.2 | °F
D-01 | Temperature Difference | 2012-04-11 |  | 0.5 | °F
D-01 | Temperature Difference | 2012-04-12 |  | 0.2 | °F
D-01 | Temperature Difference | 2012-04-13 |  | 0.3 | °F
D-01 | Temperature Difference | 2012-04-14 |  | 0.7 | °F
D-01 | Temperature Difference | 2012-04-15 |  | 1.1 | °F
D-01 | Temperature Difference | 2012-04-16 |  | 1 | °F
D-01 | Temperature Difference | 2012-04-17 |  | 1 | °F
D-01 | Temperature Difference | 2012-04-18 |  | 0.9 | °F
D-01 | Temperature Difference | 2012-04-19 |  | 0.6 | °F
D-01 | Temperature Difference | 2012-04-20 |  | 0.3 | °F
D-01 | Temperature Difference | 2012-04-21 |  | 0.6 | °F
D-01 | Temperature Difference | 2012-04-22 |  | 5 | °F
D-01 | Temperature Difference | 2012-04-23 |  | 0.2 | °F
D-01 | Temperature Difference | 2012-04-24 |  | -0.1 | °F
D-01 | Temperature Difference | 2012-04-25 |  | 0.1 | °F
D-01 | Temperature Difference | 2012-04-26 |  | 0.4 | °F
D-01 | Temperature Difference | 2012-04-27 |  | 0.2 | °F
D-01 | Temperature Difference | 2012-04-28 |  | -0.1 | °F
D-01 | Temperature Difference | 2012-04-29 |  | -0.2 | °F
D-01 | Temperature Difference | 2012-04-30 |  | 0 | °F
D-01 | Temperature Difference | 2012-05-01 |  | -0.1 | °F
D-01 | Temperature Difference | 2012-05-02 |  | 0 | °F
D-01 | Temperature Difference | 2012-05-03 |  | -0.1 | °F
D-01 | Temperature Difference | 2012-05-04 |  | 0.1 | °F
D-01 | Temperature Difference | 2012-05-05 |  | -0.8 | °F
D-01 | Temperature Difference | 2012-05-06 |  | -1.9 | °F
D-01 | Temperature Difference | 2012-05-07 |  | -0.3 | °F
D-01 | Temperature Difference | 2012-05-08 |  | 0 | °F
D-01 | Temperature Difference | 2012-05-09 |  | 0.2 | °F
D-01 | Temperature Difference | 2012-05-10 |  | -0.1 | °F
D-01 | Temperature Difference | 2012-05-11 |  | 0 | °F
D-01 | Temperature Difference | 2012-05-12 |  | 0.5 | °F
D-01 | Temperature Difference | 2012-05-13 |  | 0.9 | °F
D-01 | Temperature Difference | 2012-05-14 |  | 0.9 | °F
D-01 | Temperature Difference | 2012-05-15 |  | 1.3 | °F
D-01 | Temperature Difference | 2012-05-16 |  | 1.3 | °F
D-01 | Temperature Difference | 2012-05-17 |  | 0.9 | °F
D-01 | Temperature Difference | 2012-05-18 |  | 0.6 | °F
D-01 | Temperature Difference | 2012-05-19 |  | 0 | °F
D-01 | Temperature Difference | 2012-05-20 |  | 0.7 | °F
D-01 | Temperature Difference | 2012-05-21 |  | 0.6 | °F
D-01 | Temperature Difference | 2012-05-22 |  | 1.5 | °F
D-01 | Temperature Difference | 2012-05-23 |  | 1.8 | °F
D-01 | Temperature Difference | 2012-05-24 |  | 3.2 | °F
D-01 | Temperature Difference | 2012-05-25 |  | 4.8 | °F
D-01 | Temperature Difference | 2012-05-26 |  | 5.9 | °F
D-01 | Temperature Difference | 2012-05-27 |  | 6.2 | °F
D-01 | Temperature Difference | 2012-05-28 |  | 6.3 | °F
D-01 | Temperature Difference | 2012-05-29 |  | 5.3 | °F
D-01 | Temperature Difference | 2012-05-30 |  | 5.1 | °F
D-01 | Temperature Difference | 2012-05-31 |  | 5.9 | °F
D-01 | Temperature Difference | 2012-06-01 |  | 6.19 | °F
D-01 | Temperature Difference | 2012-06-02 |  | 5.06 | °F
D-01 | Temperature Difference | 2012-06-03 |  | 6.49 | °F
D-01 | Temperature Difference | 2012-06-04 |  | 5.65 | °F
D-01 | Temperature Difference | 2012-06-05 |  | 4.57 | °F
D-01 | Temperature Difference | 2012-06-06 |  | 0.78 | °F
D-01 | Temperature Difference | 2012-06-07 |  | 0.81 | °F
D-01 | Temperature Difference | 2012-06-08 |  | 0.79 | °F
D-01 | Temperature Difference | 2012-06-09 |  | 0.38 | °F
D-01 | Temperature Difference | 2012-06-10 |  | 1.12 | °F
D-01 | Temperature Difference | 2012-06-11 |  | 1.22 | °F
D-01 | Temperature Difference | 2012-06-12 |  | 1.08 | °F
D-01 | Temperature Difference | 2012-06-13 |  | 1.85 | °F
D-01 | Temperature Difference | 2012-06-14 |  | 1.37 | °F
D-01 | Temperature Difference | 2012-06-15 |  | 1.4 | °F
D-01 | Temperature Difference | 2012-06-16 |  | 0.47 | °F
D-01 | Temperature Difference | 2012-06-17 |  | 0.59 | °F
D-01 | Temperature Difference | 2012-06-18 |  | 0.62 | °F
D-01 | Temperature Difference | 2012-06-19 |  | 0.9 | °F
D-01 | Temperature Difference | 2012-06-20 |  | 0.52 | °F
D-01 | Temperature Difference | 2012-06-21 |  | 0.6 | °F
D-01 | Temperature Difference | 2012-06-22 |  | 0.62 | °F
D-01 | Temperature Difference | 2012-06-23 |  | 0.8 | °F
D-01 | Temperature Difference | 2012-06-24 |  | 1.52 | °F
D-01 | Temperature Difference | 2012-06-25 |  | 1.07 | °F
D-01 | Temperature Difference | 2012-06-26 |  | 0.57 | °F
D-01 | Temperature Difference | 2012-06-27 |  | 0.44 | °F
D-01 | Temperature Difference | 2012-06-28 |  | 0.62 | °F
D-01 | Temperature Difference | 2012-06-29 |  | 0.7 | °F
D-01 | Temperature Difference | 2012-06-30 |  | 0.81 | °F
D-01 | Temperature Difference | 2012-07-01 |  | 0.81 | °F
D-01 | Temperature Difference | 2012-07-02 |  | 0.3 | °F
D-01 | Temperature Difference | 2012-07-03 |  | 0.5 | °F
D-01 | Temperature Difference | 2012-07-04 |  | 0.59 | °F
D-01 | Temperature Difference | 2012-07-05 |  | 0.68 | °F
D-01 | Temperature Difference | 2012-07-06 |  | 0.5 | °F
D-01 | Temperature Difference | 2012-07-07 |  | 0.31 | °F
D-01 | Temperature Difference | 2012-07-08 |  | 0.38 | °F
D-01 | Temperature Difference | 2012-07-09 |  | 0.93 | °F
D-01 | Temperature Difference | 2012-07-10 |  | 0.62 | °F
D-01 | Temperature Difference | 2012-07-11 |  | 0.75 | °F
D-01 | Temperature Difference | 2012-07-12 |  | 1.1 | °F
D-01 | Temperature Difference | 2012-07-13 |  | 0.74 | °F
D-01 | Temperature Difference | 2012-07-14 |  | 0.59 | °F
D-01 | Temperature Difference | 2012-07-15 |  | 0.61 | °F
D-01 | Temperature Difference | 2012-07-16 |  | 0.35 | °F
D-01 | Temperature Difference | 2012-07-17 |  | 0.5 | °F
D-01 | Temperature Difference | 2012-07-18 |  | 0.53 | °F
D-01 | Temperature Difference | 2012-07-19 |  | 0.55 | °F
D-01 | Temperature Difference | 2012-07-20 |  | 0.62 | °F
D-01 | Temperature Difference | 2012-07-21 |  | 0.77 | °F
D-01 | Temperature Difference | 2012-07-22 |  | 0.98 | °F
D-01 | Temperature Difference | 2012-07-23 |  | 0.44 | °F
D-01 | Temperature Difference | 2012-07-24 |  | 0.52 | °F
D-01 | Temperature Difference | 2012-07-25 |  | 1.04 | °F
D-01 | Temperature Difference | 2012-07-26 |  | 0.56 | °F
D-01 | Temperature Difference | 2012-07-27 |  | 0.55 | °F
D-01 | Temperature Difference | 2012-07-28 |  | 0.18 | °F
D-01 | Temperature Difference | 2012-07-29 |  | 0.71 | °F
D-01 | Temperature Difference | 2012-07-30 |  | 0.33 | °F
D-01 | Temperature Difference | 2012-07-31 |  | 0.51 | °F
D-01 | Temperature Difference | 2012-08-01 |  | 0.53 | °F
D-01 | Temperature Difference | 2012-08-02 |  | 0.56 | °F
D-01 | Temperature Difference | 2012-08-03 |  | 0.33 | °F
D-01 | Temperature Difference | 2012-08-04 |  | 0.31 | °F
D-01 | Temperature Difference | 2012-08-05 |  | 0.5 | °F
D-01 | Temperature Difference | 2012-08-06 |  | 0.25 | °F
D-01 | Temperature Difference | 2012-08-07 |  | 0.58 | °F
D-01 | Temperature Difference | 2012-08-08 |  | 0.5 | °F
D-01 | Temperature Difference | 2012-08-09 |  | 0.39 | °F
D-01 | Temperature Difference | 2012-08-10 |  | 0.4 | °F
D-01 | Temperature Difference | 2012-08-11 |  | 0.61 | °F
D-01 | Temperature Difference | 2012-08-12 |  | 0.87 | °F
D-01 | Temperature Difference | 2012-08-13 |  | 0.44 | °F
D-01 | Temperature Difference | 2012-08-14 |  | 0.41 | °F
D-01 | Temperature Difference | 2012-08-15 |  | 0.31 | °F
D-01 | Temperature Difference | 2012-08-16 |  | 0.32 | °F
D-01 | Temperature Difference | 2012-08-17 |  | 0.28 | °F
D-01 | Temperature Difference | 2012-08-18 |  | 0.43 | °F
D-01 | Temperature Difference | 2012-08-19 |  | 0.33 | °F
D-01 | Temperature Difference | 2012-08-20 |  | 0.38 | °F
D-01 | Temperature Difference | 2012-08-21 |  | 0.15 | °F
D-01 | Temperature Difference | 2012-08-22 |  | 0.27 | °F
D-01 | Temperature Difference | 2012-08-23 |  | 0.45 | °F
D-01 | Temperature Difference | 2012-08-24 |  | 0.23 | °F
D-01 | Temperature Difference | 2012-08-25 |  | 0.06 | °F
D-01 | Temperature Difference | 2012-08-26 |  | 0.2 | °F
D-01 | Temperature Difference | 2012-08-27 |  | 0.08 | °F
D-01 | Temperature Difference | 2012-08-28 |  | 0.18 | °F
D-01 | Temperature Difference | 2012-08-29 |  | 0.31 | °F
D-01 | Temperature Difference | 2012-08-30 |  | 0.03 | °F
D-01 | Temperature Difference | 2012-08-31 |  | 0.33 | °F
D-01 | Temperature Difference | 2012-09-01 |  | 0.99 | °F
D-01 | Temperature Difference | 2012-09-02 |  | 0.47 | °F
D-01 | Temperature Difference | 2012-09-03 |  | 0.31 | °F
D-01 | Temperature Difference | 2012-09-04 |  | 0.09 | °F
D-01 | Temperature Difference | 2012-09-05 |  | 0.22 | °F
D-01 | Temperature Difference | 2012-09-06 |  | 0.26 | °F
D-01 | Temperature Difference | 2012-09-07 |  | 0.25 | °F
D-01 | Temperature Difference | 2012-09-08 |  | 0.33 | °F
D-01 | Temperature Difference | 2012-09-09 |  | 0.1 | °F
D-01 | Temperature Difference | 2012-09-10 |  | -0.19 | °F
D-01 | Temperature Difference | 2012-09-11 |  | -0.2 | °F
D-01 | Temperature Difference | 2012-09-12 |  | 0.04 | °F
D-01 | Temperature Difference | 2012-09-13 |  | -0.06 | °F
D-01 | Temperature Difference | 2012-09-14 |  | 0.35 | °F
D-01 | Temperature Difference | 2012-09-15 |  | -0.12 | °F
D-01 | Temperature Difference | 2012-09-16 |  | 0.44 | °F
D-01 | Temperature Difference | 2012-09-17 |  | 0.17 | °F
D-01 | Temperature Difference | 2012-09-18 |  | 0.18 | °F
D-01 | Temperature Difference | 2012-09-19 |  | -0.03 | °F
D-01 | Temperature Difference | 2012-09-20 |  | 0.03 | °F
D-01 | Temperature Difference | 2012-09-21 |  | 0.07 | °F
D-01 | Temperature Difference | 2012-09-22 |  | 0.25 | °F
D-01 | Temperature Difference | 2012-09-23 |  | -0.15 | °F
D-01 | Temperature Difference | 2012-09-24 |  | -0.36 | °F
D-01 | Temperature Difference | 2012-09-25 |  | -0.43 | °F
D-01 | Temperature Difference | 2012-09-26 |  | -0.15 | °F
D-01 | Temperature Difference | 2012-09-27 |  | 0.16 | °F
D-01 | Temperature Difference | 2012-09-28 |  | 0.2 | °F
D-01 | Temperature Difference | 2012-09-29 |  | 0.17 | °F
D-01 | Temperature Difference | 2012-09-30 |  | 0.1 | °F
D-01 | Temperature Difference | 2012-10-01 |  | 0.27 | °F
D-01 | Temperature Difference | 2012-10-02 |  | 0.27 | °F
D-01 | Temperature Difference | 2012-10-03 |  | 0.16 | °F
D-01 | Temperature Difference | 2012-10-04 |  | -0.01 | °F
D-01 | Temperature Difference | 2012-10-05 |  | 0.15 | °F
D-01 | Temperature Difference | 2012-10-06 |  | 0.31 | °F
D-01 | Temperature Difference | 2012-10-07 |  | -0.06 | °F
D-01 | Temperature Difference | 2012-10-08 |  | -1.38 | °F
D-01 | Temperature Difference | 2012-10-09 |  | NF | °F
D-01 | Temperature Difference | 2012-10-10 |  | NF | °F
D-01 | Temperature Difference | 2012-10-11 |  | NF | °F
D-01 | Temperature Difference | 2012-10-12 |  | NF | °F
D-01 | Temperature Difference | 2012-10-13 |  | NF | °F
D-01 | Temperature Difference | 2012-10-14 |  | NF | °F
D-01 | Temperature Difference | 2012-10-15 |  | NF | °F
D-01 | Temperature Difference | 2012-10-16 |  | NF | °F
D-01 | Temperature Difference | 2012-10-17 |  | NF | °F
D-01 | Temperature Difference | 2012-10-18 |  | NF | °F
D-01 | Temperature Difference | 2012-10-19 |  | NF | °F
D-01 | Temperature Difference | 2012-10-20 |  | NF | °F
D-01 | Temperature Difference | 2012-10-21 |  | NF | °F
D-01 | Temperature Difference | 2012-10-22 |  | NF | °F
D-01 | Temperature Difference | 2012-10-23 |  | NF | °F
D-01 | Temperature Difference | 2012-10-24 |  | NF | °F
D-01 | Temperature Difference | 2012-10-25 |  | NF | °F
D-01 | Temperature Difference | 2012-10-26 |  | NF | °F
D-01 | Temperature Difference | 2012-10-27 |  | NF | °F
D-01 | Temperature Difference | 2012-10-28 |  | NF | °F
D-01 | Temperature Difference | 2012-10-29 |  | NF | °F
D-01 | Temperature Difference | 2012-10-30 |  | NF | °F
D-01 | Temperature Difference | 2012-10-31 |  | NF | °F
D-01 | Temperature Difference | 2012-11-01 |  | NF | °F
D-01 | Temperature Difference | 2012-11-02 |  | NF | °F
D-01 | Temperature Difference | 2012-11-03 |  | NF | °F
D-01 | Temperature Difference | 2012-11-04 |  | NF | °F
D-01 | Temperature Difference | 2012-11-05 |  | NF | °F
D-01 | Temperature Difference | 2012-11-06 |  | NF | °F
D-01 | Temperature Difference | 2012-11-07 |  | NF | °F
D-01 | Temperature Difference | 2012-11-08 |  | NF | °F
D-01 | Temperature Difference | 2012-11-09 |  | NF | °F
D-01 | Temperature Difference | 2012-11-10 |  | NF | °F
D-01 | Temperature Difference | 2012-11-11 |  | NF | °F
D-01 | Temperature Difference | 2012-11-12 |  | NF | °F
D-01 | Temperature Difference | 2012-11-13 |  | NF | °F
D-01 | Temperature Difference | 2012-11-14 |  | NF | °F
D-01 | Temperature Difference | 2012-11-15 |  | NF | °F
D-01 | Temperature Difference | 2012-11-16 |  | NF | °F
D-01 | Temperature Difference | 2012-11-17 |  | NF | °F
D-01 | Temperature Difference | 2012-11-18 |  | NF | °F
D-01 | Temperature Difference | 2012-11-19 |  | NF | °F
D-01 | Temperature Difference | 2012-11-20 |  | NF | °F
D-01 | Temperature Difference | 2012-11-21 |  | NF | °F
D-01 | Temperature Difference | 2012-11-22 |  | NF | °F
D-01 | Temperature Difference | 2012-11-23 |  | NF | °F
D-01 | Temperature Difference | 2012-11-24 |  | NF | °F
D-01 | Temperature Difference | 2012-11-25 |  | NF | °F
D-01 | Temperature Difference | 2012-11-26 |  | NF | °F
D-01 | Temperature Difference | 2012-11-27 |  | NF | °F
D-01 | Temperature Difference | 2012-11-28 |  | NF | °F
D-01 | Temperature Difference | 2012-11-29 |  | NF | °F
D-01 | Temperature Difference | 2012-11-30 |  | NF | °F
D-01 | Temperature Difference | 2012-12-01 |  | NF | °F
D-01 | Temperature Difference | 2012-12-02 |  | NF | °F
D-01 | Temperature Difference | 2012-12-03 |  | NF | °F
D-01 | Temperature Difference | 2012-12-04 |  | NF | °F
D-01 | Temperature Difference | 2012-12-05 |  | NF | °F
D-01 | Temperature Difference | 2012-12-06 |  | NF | °F
D-01 | Temperature Difference | 2012-12-07 |  | NF | °F
D-01 | Temperature Difference | 2012-12-08 |  | NF | °F
D-01 | Temperature Difference | 2012-12-09 |  | NF | °F
D-01 | Temperature Difference | 2012-12-10 |  | NF | °F
D-01 | Temperature Difference | 2012-12-11 |  | NF | °F
D-01 | Temperature Difference | 2012-12-12 |  | NF | °F
D-01 | Temperature Difference | 2012-12-13 |  | NF | °F
D-01 | Temperature Difference | 2012-12-14 |  | NF | °F
D-01 | Temperature Difference | 2012-12-15 |  | NF | °F
D-01 | Temperature Difference | 2012-12-16 |  | NF | °F
D-01 | Temperature Difference | 2012-12-17 |  | NF | °F
D-01 | Temperature Difference | 2012-12-18 |  | NF | °F
D-01 | Temperature Difference | 2012-12-19 |  | NF | °F
D-01 | Temperature Difference | 2012-12-20 |  | NF | °F
D-01 | Temperature Difference | 2012-12-21 |  | NF | °F
D-01 | Temperature Difference | 2012-12-22 |  | NF | °F
D-01 | Temperature Difference | 2012-12-23 |  | NF | °F
D-01 | Temperature Difference | 2012-12-24 |  | NF | °F
D-01 | Temperature Difference | 2012-12-25 |  | NF | °F
D-01 | Temperature Difference | 2012-12-26 |  | NF | °F
D-01 | Temperature Difference | 2012-12-27 |  | NF | °F
D-01 | Temperature Difference | 2012-12-28 |  | NF | °F
D-01 | Temperature Difference | 2012-12-29 |  | NF | °F
D-01 | Temperature Difference | 2012-12-30 |  | NF | °F
D-01 | Temperature Difference | 2012-12-31 |  | NF | °F
D-01 | Total Residual Chlorine | 2012-01-05 | < | 0.01 | MG/L
D-01 | Total Residual Chlorine | 2012-02-02 | < | 0.01 | MG/L
D-01 | Total Residual Chlorine | 2012-03-01 | < | 0.01 | MG/L
D-01 | Total Residual Chlorine | 2012-04-05 | < | 0.01 | MG/L
D-01 | Total Residual Chlorine | 2012-05-03 | < | 0.01 | MG/L
D-01 | Total Residual Chlorine | 2012-06-07 | < | 0.01 | MG/L
D-01 | Total Residual Chlorine | 2012-07-05 | < | 0.01 | MG/L
D-01 | Total Residual Chlorine | 2012-08-02 | < | 0.01 | MG/L
D-01 | Total Residual Chlorine | 2012-09-06 | < | 0.01 | MG/L
D-01 | Total Residual Chlorine | 2012-10-04 | < | 0.01 | MG/L
D-01 | Total Residual Chlorine | 2012-11-01 |  | NF | MG/L
D-01 | Total Residual Chlorine | 2012-12-06 |  | NF | MG/L
D-01 | Toxicity | 2012-01-09 |  | 6.66 | Predicted % Reproduction Effect
D-01 | Toxicity | 2012-01-09 |  | 0 | Predicted % Survival Effect
D-01 | Toxicity | 2012-04-02 |  | 0 | Predicted % Reproduction Effect
D-01 | Toxicity | 2012-04-02 |  | 0 | Predicted % Survival Effect
D-01 | Toxicity | 2012-07-09 |  | 4.38 | Predicted % Reproduction Effect
D-01 | Toxicity | 2012-07-09 |  | 0 | Predicted % Survival Effect
D-01 | Toxicity | 2012-10-01 |  | 4.4 | Predicted % Reproduction Effect
D-01 | Toxicity | 2012-10-01 |  | 10 | Predicted % Survival Effect
D-03 | Flow | 2012-01-05 |  | 0 | MGD
D-03 | Flow | 2012-02-02 |  | 0 | MGD
D-03 | Flow | 2012-03-01 |  | 0 | MGD
D-03 | Flow | 2012-04-05 |  | 0 | MGD
D-03 | Flow | 2012-05-03 |  | 0 | MGD
D-03 | Flow | 2012-06-07 |  | 0 | MGD
D-03 | Flow | 2012-07-05 |  | 0 | MGD
D-03 | Flow | 2012-08-02 |  | 0 | MGD
D-03 | Flow | 2012-09-06 |  | 0 | MGD
D-03 | Flow | 2012-10-04 |  | 0 | MGD
D-03 | Flow | 2012-11-01 |  | 0 | MGD
D-03 | Flow | 2012-12-06 |  | 0 | MGD
The following parameters are measured when a sample is collected at outfall D-03: aluminum, copper, flow, nickel, oil & grease, pH, total residual chlorine, total suspended solids and zinc. Since there was no flow from D-03 during 2012, no sample was collected.
D-06 | Aluminum | 2012-01-05 |  | NF | MG/L
D-06 | Aluminum | 2012-02-02 | < | 0.05 | MG/L
D-06 | Aluminum | 2012-03-01 |  | 0.1266 | MG/L
D-06 | Aluminum | 2012-04-05 | < | 0.05 | MG/L
D-06 | Aluminum | 2012-05-03 | < | 0.05 | MG/L
D-06 | Aluminum | 2012-06-07 |  | NF | MG/L
D-06 | Aluminum | 2012-07-05 |  | NF | MG/L
D-06 | Aluminum | 2012-08-02 |  | NF | MG/L
D-06 | Aluminum | 2012-09-06 |  | NF | MG/L
D-06 | Aluminum | 2012-10-04 |  | NF | MG/L
D-06 | Aluminum | 2012-11-01 |  | NF | MG/L
D-06 | Aluminum | 2012-12-06 |  | NF | MG/L
D-06 | Copper | 2012-01-05 |  | NF | MG/L
D-06 | Copper | 2012-02-02 | < | 0.005 | MG/L
D-06 | Copper | 2012-03-01 |  | 0.0054 | MG/L
D-06 | Copper | 2012-04-05 | < | 0.005 | MG/L
D-06 | Copper | 2012-05-03 | < | 0.005 | MG/L
D-06 | Copper | 2012-06-07 |  | NF | MG/L
D-06 | Copper | 2012-07-05 |  | NF | MG/L
D-06 | Copper | 2012-08-02 |  | NF | MG/L
D-06 | Copper | 2012-09-06 |  | NF | MG/L
D-06 | Copper | 2012-10-04 |  | NF | MG/L
D-06 | Copper | 2012-11-01 |  | NF | MG/L
D-06 | Copper | 2012-12-06 |  | NF | MG/L
D-06 | Flow | 2012-01-05 |  | 0 | MGD
D-06 | Flow | 2012-02-02 |  | 0.000313 | MGD
D-06 | Flow | 2012-03-01 |  | 0.00054 | MGD
D-06 | Flow | 2012-04-05 |  | 0.000176 | MGD
D-06 | Flow | 2012-05-03 |  | 0.0004 | MGD
D-06 | Flow | 2012-06-07 |  | 0 | MGD
D-06 | Flow | 2012-07-05 |  | 0 | MGD
D-06 | Flow | 2012-08-02 |  | 0 | MGD
D-06 | Flow | 2012-09-06 |  | 0 | MGD
D-06 | Flow | 2012-10-04 |  | 0 | MGD
D-06 | Flow | 2012-11-01 |  | 0 | MGD
D-06 | Flow | 2012-12-06 |  | 0 | MGD
D-06 | Nickel | 2012-01-05 |  | NF | MG/L
D-06 | Nickel | 2012-02-02 | < | 0.01 | MG/L
D-06 | Nickel | 2012-03-01 | < | 0.01 | MG/L
D-06 | Nickel | 2012-04-05 | < | 0.01 | MG/L
D-06 | Nickel | 2012-05-03 | < | 0.01 | MG/L
D-06 | Nickel | 2012-06-07 |  | NF | MG/L
D-06 | Nickel | 2012-07-05 |  | NF | MG/L
D-06 | Nickel | 2012-08-02 |  | NF | MG/L
D-06 | Nickel | 2012-09-06 |  | NF | MG/L
D-06 | Nickel | 2012-10-04 |  | NF | MG/L
D-06 | Nickel | 2012-11-01 |  | NF | MG/L
D-06 | Nickel | 2012-12-06 |  | NF | MG/L
D-06 | Oil & Grease | 2012-01-05 |  | NF | MG/L
D-06 | Oil & Grease | 2012-02-02 | < | 2.7 | MG/L
D-06 | Oil & Grease | 2012-03-01 | < | 2.7 | MG/L
D-06 | Oil & Grease | 2012-04-05 | < | 2 | MG/L
D-06 | Oil & Grease | 2012-05-03 | < | 2.7 | MG/L
D-06 | Oil & Grease | 2012-06-07 |  | NF | MG/L
D-06 | Oil & Grease | 2012-07-05 |  | NF | MG/L
D-06 | Oil & Grease | 2012-08-02 |  | NF | MG/L
D-06 | Oil & Grease | 2012-09-06 |  | NF | MG/L
D-06 | Oil & Grease | 2012-10-04 |  | NF | MG/L
D-06 | Oil & Grease | 2012-11-01 |  | NF | MG/L
D-06 | Oil & Grease | 2012-12-06 |  | NF | MG/L
D-06 | pH | 2012-01-05 |  | NF | SU
D-06 | pH | 2012-02-02 |  | 7.24 | SU
D-06 | pH | 2012-03-01 |  | 6.94 | SU
D-06 | pH | 2012-04-05 |  | 7.27 | SU
D-06 | pH | 2012-05-03 |  | 7.65 | SU
D-06 | pH | 2012-06-07 |  | NF | SU
D-06 | pH | 2012-07-05 |  | NF | SU
D-06 | pH | 2012-08-02 |  | NF | SU
D-06 | pH | 2012-09-06 |  | NF | SU
D-06 | pH | 2012-10-04 |  | NF | SU
D-06 | pH | 2012-11-01 |  | NF | SU
D-06 | pH | 2012-12-06 |  | NF | SU
D-06 | Total Residual Chlorine | 2012-01-05 |  | NF | MG/L
D-06 | Total Residual Chlorine | 2012-02-02 | < | 0.01 | MG/L
D-06 | Total Residual Chlorine | 2012-03-01 | < | 0.01 | MG/L
D-06 | Total Residual Chlorine | 2012-04-05 | < | 0.01 | MG/L
D-06 | Total Residual Chlorine | 2012-05-03 | < | 0.01 | MG/L
D-06 | Total Residual Chlorine | 2012-06-07 |  | NF | MG/L
D-06 | Total Residual Chlorine | 2012-07-05 |  | NF | MG/L
D-06 | Total Residual Chlorine | 2012-08-02 |  | NF | MG/L
D-06 | Total Residual Chlorine | 2012-09-06 |  | NF | MG/L
D-06 | Total Residual Chlorine | 2012-10-04 |  | NF | MG/L
D-06 | Total Residual Chlorine | 2012-11-01 |  | NF | MG/L
D-06 | Total Residual Chlorine | 2012-12-06 |  | NF | MG/L
D-06 | Total Suspended Solids | 2012-01-05 |  | NF | MG/L
D-06 | Total Suspended Solids | 2012-02-02 | < | 1 | MG/L
D-06 | Total Suspended Solids | 2012-03-01 |  | 1 | MG/L
D-06 | Total Suspended Solids | 2012-04-05 |  | 1 | MG/L
D-06 | Total Suspended Solids | 2012-05-03 | < | 1 | MG/L
D-06 | Total Suspended Solids | 2012-06-07 |  | NF | MG/L
D-06 | Total Suspended Solids | 2012-07-05 |  | NF | MG/L
D-06 | Total Suspended Solids | 2012-08-02 |  | NF | MG/L
D-06 | Total Suspended Solids | 2012-09-06 |  | NF | MG/L
D-06 | Total Suspended Solids | 2012-10-04 |  | NF | MG/L
D-06 | Total Suspended Solids | 2012-11-01 |  | NF | MG/L
D-06 | Total Suspended Solids | 2012-12-06 |  | NF | MG/L
D-1A | Biochemical Oxygen Demand | 2012-01-03 07:50 | < | 2 | MG/L
D-1A | Biochemical Oxygen Demand | 2012-02-08 09:00 | < | 2 | MG/L
D-1A | Biochemical Oxygen Demand | 2012-02-28 11:20 | < | 2 | MG/L
D-1A | Biochemical Oxygen Demand | 2012-03-06 09:00 |  | 2.82 | MG/L
D-1A | Biochemical Oxygen Demand | 2012-04-10 10:30 |  | 3.2 | MG/L
D-1A | Biochemical Oxygen Demand | 2012-05-09 09:00 | < | 2 | MG/L
D-1A | Biochemical Oxygen Demand | 2012-06-05 10:25 | < | 2 | MG/L
D-1A | Biochemical Oxygen Demand | 2012-07-03 10:20 | < | 2 | MG/L
D-1A | Biochemical Oxygen Demand | 2012-08-02 09:05 | < | 2 | MG/L
D-1A | Biochemical Oxygen Demand | 2012-09-05 10:00 | < | 2 | MG/L
D-1A | Biochemical Oxygen Demand | 2012-10-02 09:25 | < | 2 | MG/L
D-1A | Biochemical Oxygen Demand | 2012-11-06 10:15 |  | 2.2 | MG/L
D-1A | Biochemical Oxygen Demand | 2012-12-04 09:45 | < | 2 | MG/L
D-1A | Dissolved Oxygen | 2012-01-17 09:18 |  | 7.77 | MG/L
D-1A | Dissolved Oxygen | 2012-02-22 09:18 |  | 7.06 | MG/L
D-1A | Dissolved Oxygen | 2012-02-27 11:23 |  | 8.16 | MG/L
D-1A | Dissolved Oxygen | 2012-03-05 09:29 |  | 6.82 | MG/L
D-1A | Dissolved Oxygen | 2012-04-13 08:48 |  | 7.81 | MG/L
D-1A | Dissolved Oxygen | 2012-05-08 09:08 |  | 5.78 | MG/L
D-1A | Dissolved Oxygen | 2012-06-12 08:33 |  | 7.83 | MG/L
D-1A | Dissolved Oxygen | 2012-07-02 10:27 |  | 6.07 | MG/L
D-1A | Dissolved Oxygen | 2012-08-14 10:18 |  | 5.83 | MG/L
D-1A | Dissolved Oxygen | 2012-09-04 09:42 |  | 7.59 | MG/L
D-1A | Dissolved Oxygen | 2012-10-01 09:20 |  | 7.1 | MG/L
D-1A | Dissolved Oxygen | 2012-11-05 09:53 |  | 7.36 | MG/L
D-1A | Dissolved Oxygen | 2012-12-03 09:53 |  | 7.36 | MG/L
D-1A | Fecal Coliform | 2012-01-05 11:15 | < | 2 | COL/100ML
D-1A | Fecal Coliform | 2012-02-02 09:30 | < | 2 | COL/100ML
D-1A | Fecal Coliform | 2012-02-27 11:45 | < | 2 | COL/100ML
D-1A | Fecal Coliform | 2012-03-05 09:35 | < | 2 | COL/100ML
D-1A | Fecal Coliform | 2012-04-02 09:25 | < | 2 | COL/100ML
D-1A | Fecal Coliform | 2012-05-15 07:40 |  | 2 | COL/100ML
D-1A | Fecal Coliform | 2012-06-04 10:20 | < | 2 | COL/100ML
D-1A | Fecal Coliform | 2012-07-02 10:25 | < | 2 | COL/100ML
D-1A | Fecal Coliform | 2012-08-01 09:10 |  | 80 | COL/100ML
D-1A | Fecal Coliform | 2012-09-04 09:42 | < | 2 | COL/100ML
D-1A | Fecal Coliform | 2012-10-01 09:20 | < | 2 | COL/100ML
D-1A | Fecal Coliform | 2012-11-05 09:53 | < | 2 | COL/100ML
D-1A | Fecal Coliform | 2012-12-03 09:53 | < | 2 | COL/100ML
D-1A | Flow | 2012-01-01 |  | 1291.1511 | GPD
D-1A | Flow | 2012-01-02 |  | 4089.3986 | GPD
D-1A | Flow | 2012-01-03 |  | 3975.4286 | GPD
D-1A | Flow | 2012-01-04 |  | 1382.6125 | GPD
D-1A | Flow | 2012-01-05 |  | 2261.5579 | GPD
D-1A | Flow | 2012-01-06 |  | 1732.472 | GPD
D-1A | Flow | 2012-01-07 |  | 0 | GPD
D-1A | Flow | 2012-01-08 |  | 0 | GPD
D-1A | Flow | 2012-01-09 |  | 2347.4899 | GPD
D-1A | Flow | 2012-01-10 |  | 2053.4795 | GPD
D-1A | Flow | 2012-01-11 |  | 2147.78 | GPD
D-1A | Flow | 2012-01-12 |  | 2138.4053 | GPD
D-1A | Flow | 2012-01-13 |  | 2371.2 | GPD
D-1A | Flow | 2012-01-14 |  | 3494.646 | GPD
D-1A | Flow | 2012-01-15 |  | 2.1818 | GPD
D-1A | Flow | 2012-01-16 |  | 1787.5571 | GPD
D-1A | Flow | 2012-01-17 |  | 2515.0685 | GPD
D-1A | Flow | 2012-01-18 |  | 1806.5455 | GPD
D-1A | Flow | 2012-01-19 |  | 2511.7377 | GPD
D-1A | Flow | 2012-01-20 |  | 2017.9525 | GPD
D-1A | Flow | 2012-01-21 |  | 116.1931 | GPD
D-1A | Flow | 2012-01-22 |  | 1740.48 | GPD
D-1A | Flow | 2012-01-23 |  | 1785.4945 | GPD
D-1A | Flow | 2012-01-24 |  | 704.6131 | GPD
D-1A | Flow | 2012-01-25 |  | 1525.9259 | GPD
D-1A | Flow | 2012-01-26 |  | 588.7293 | GPD
D-1A | Flow | 2012-01-27 |  | 1551.5152 | GPD
D-1A | Flow | 2012-01-28 |  | 1816.051 | GPD
D-1A | Flow | 2012-01-29 |  | 0 | GPD
D-1A | Flow | 2012-01-30 |  | 2396.7 | GPD
D-1A | Flow | 2012-01-31 |  | 2430 | GPD
D-1A | Flow | 2012-02-01 |  | 2005.2245 | GPD
D-1A | Flow | 2012-02-02 |  | 2407.3548 | GPD
D-1A | Flow | 2012-02-03 |  | 12.0574 | GPD
D-1A | Flow | 2012-02-04 |  | 1626.264 | GPD
D-1A | Flow | 2012-02-05 |  | 8.2623 | GPD
D-1A | Flow | 2012-02-06 |  | 2101.9119 | GPD
D-1A | Flow | 2012-02-07 |  | 2677.6216 | GPD
D-1A | Flow | 2012-02-08 |  | 272.6557 | GPD
D-1A | Flow | 2012-02-09 |  | 2126.99 | GPD
D-1A | Flow | 2012-02-10 |  | 2060.4632 | GPD
D-1A | Flow | 2012-02-11 |  | 0.9863 | GPD
D-1A | Flow | 2012-02-12 |  | 2087.191 | GPD
D-1A | Flow | 2012-02-13 |  | 1800.6729 | GPD
D-1A | Flow | 2012-02-14 |  | 1428 | GPD
D-1A | Flow | 2012-02-15 |  | 718.5836 | GPD
D-1A | Flow | 2012-02-16 |  | 2974.7692 | GPD
D-1A | Flow | 2012-02-17 |  | 84.1558 | GPD
D-1A | Flow | 2012-02-18 |  | 2007 | GPD
D-1A | Flow | 2012-02-19 |  | 1178.1818 | GPD
D-1A | Flow | 2012-02-20 |  | 1237.0909 | GPD
D-1A | Flow | 2012-02-21 |  | 2182.1902 | GPD
D-1A | Flow | 2012-02-22 |  | 2173.0909 | GPD
D-1A | Flow | 2012-02-23 |  | 9.4737 | GPD
D-1A | Flow | 2012-02-24 |  | 1671.2727 | GPD
D-1A | Flow | 2012-02-25 |  | 2556 | GPD
D-1A | Flow | 2012-02-26 |  | 2.1818 | GPD
D-1A | Flow | 2012-02-27 |  | 2487.0229 | GPD
D-1A | Flow | 2012-02-28 |  | 4069.5652 | GPD
D-1A | Flow | 2012-02-29 |  | 1048.2511 | GPD
D-1A | Flow | 2012-03-01 |  | 1425.8939 | GPD
D-1A | Flow | 2012-03-02 |  | 19.4043 | GPD
D-1A | Flow | 2012-03-03 |  | 4331.8033 | GPD
D-1A | Flow | 2012-03-04 |  | 1897.4954 | GPD
D-1A | Flow | 2012-03-05 |  | 2254.9787 | GPD
D-1A | Flow | 2012-03-06 |  | 33.6906 | GPD
D-1A | Flow | 2012-03-07 |  | 1780.9655 | GPD
D-1A | Flow | 2012-03-08 |  | 3042.2535 | GPD
D-1A | Flow | 2012-03-09 |  | 82.4151 | GPD
D-1A | Flow | 2012-03-10 |  | 1663.8019 | GPD
D-1A | Flow | 2012-03-11 |  | 5.6471 | GPD
D-1A | Flow | 2012-03-12 |  | 2037.0989 | GPD
D-1A | Flow | 2012-03-13 |  | 14.5455 | GPD
D-1A | Flow | 2012-03-14 |  | 1778.8235 | GPD
D-1A | Flow | 2012-03-15 |  | 34.3704 | GPD
D-1A | Flow | 2012-03-16 |  | 1740.6686 | GPD
D-1A | Flow | 2012-03-17 |  | 42.8512 | GPD
D-1A | Flow | 2012-03-18 |  | 900.129 | GPD
D-1A | Flow | 2012-03-19 |  | 1396.898 | GPD
D-1A | Flow | 2012-03-20 |  | 2281.2632 | GPD
D-1A | Flow | 2012-03-21 |  | 1908.973 | GPD
D-1A | Flow | 2012-03-22 |  | 71.7241 | GPD
D-1A | Flow | 2012-03-23 |  | 2105.28 | GPD
D-1A | Flow | 2012-03-24 |  | 16.6903 | GPD
D-1A | Flow | 2012-03-25 |  | 112.3032 | GPD
D-1A | Flow | 2012-03-26 |  | 1973.7338 | GPD
D-1A | Flow | 2012-03-27 |  | 1674.5567 | GPD
D-1A | Flow | 2012-03-28 |  | 168.4898 | GPD
D-1A | Flow | 2012-03-29 |  | 2122.4006 | GPD
D-1A | Flow | 2012-03-30 |  | 119.2116 | GPD
D-1A | Flow | 2012-03-31 |  | 0 | GPD
D-1A | Flow | 2012-04-01 |  | 1760.7492 | GPD
D-1A | Flow | 2012-04-02 |  | 108.8 | GPD
D-1A | Flow | 2012-04-03 |  | 2056.6033 | GPD
D-1A | Flow | 2012-04-04 |  | 1919.673 | GPD
D-1A | Flow | 2012-04-05 |  | 2394.1412 | GPD
D-1A | Flow | 2012-04-06 |  | 0 | GPD
D-1A | Flow | 2012-04-07 |  | 0 | GPD
D-1A | Flow | 2012-04-08 |  | 1721.0483 | GPD
D-1A | Flow | 2012-04-09 |  | 1828 | GPD
D-1A | Flow | 2012-04-10 |  | 592.2167 | GPD
D-1A | Flow | 2012-04-11 |  | 2037.4684 | GPD
D-1A | Flow | 2012-04-12 |  | 0 | GPD
D-1A | Flow | 2012-04-13 |  | 2054.1818 | GPD
D-1A | Flow | 2012-04-14 |  | 1.007 | GPD
D-1A | Flow | 2012-04-15 |  | 0 | GPD
D-1A | Flow | 2012-04-16 |  | 1994.9502 | GPD
D-1A | Flow | 2012-04-17 |  | 4941.4194 | GPD
D-1A | Flow | 2012-04-18 |  | 23.0801 | GPD
D-1A | Flow | 2012-04-19 |  | 8.597 | GPD
D-1A | Flow | 2012-04-20 |  | 0 | GPD
D-1A | Flow | 2012-04-21 |  | 16.5517 | GPD
D-1A | Flow | 2012-04-22 |  | 3323.1673 | GPD
D-1A | Flow | 2012-04-23 |  | 99.9588 | GPD
D-1A | Flow | 2012-04-24 |  | 0 | GPD
D-1A | Flow | 2012-04-25 |  | 1823.6873 | GPD
D-1A | Flow | 2012-04-26 |  | 0 | GPD
D-1A | Flow | 2012-04-27 |  | 1706.5714 | GPD
D-1A | Flow | 2012-04-28 |  | 0 | GPD
D-1A | Flow | 2012-04-29 |  | 0 | GPD
D-1A | Flow | 2012-04-30 |  | 71.2971 | GPD
D-1A | Flow | 2012-05-01 |  | 2096.5803 | GPD
D-1A | Flow | 2012-05-02 |  | 1.0397 | GPD
D-1A | Flow | 2012-05-03 |  | 1745.9341 | GPD
D-1A | Flow | 2012-05-04 |  | 18.7245 | GPD
D-1A | Flow | 2012-05-05 |  | 0.98428 | GPD
D-1A | Flow | 2012-05-06 |  | 0 | GPD
D-1A | Flow | 2012-05-07 |  | 0 | GPD
D-1A | Flow | 2012-05-08 |  | 5209.8065 | GPD
D-1A | Flow | 2012-05-09 |  | 1677.757 | GPD
D-1A | Flow | 2012-05-10 |  | 0 | GPD
D-1A | Flow | 2012-05-11 |  | 8213.5385 | GPD
D-1A | Flow | 2012-05-12 |  | 1621.3702 | GPD
D-1A | Flow | 2012-05-13 |  | 48.1514 | GPD
D-1A | Flow | 2012-05-14 |  | 21.2093 | GPD
D-1A | Flow | 2012-05-15 |  | 1901.1765 | GPD
D-1A | Flow | 2012-05-16 |  | 3075.4286 | GPD
D-1A | Flow | 2012-05-17 |  | 1103.6418 | GPD
D-1A | Flow | 2012-05-18 |  | 1.8462 | GPD
D-1A | Flow | 2012-05-19 |  | 0 | GPD
D-1A | Flow | 2012-05-20 |  | 1543.5789 | GPD
D-1A | Flow | 2012-05-21 |  | 1576.1995 | GPD
D-1A | Flow | 2012-05-22 |  | 590.6212 | GPD
D-1A | Flow | 2012-05-23 |  | 0 | GPD
D-1A | Flow | 2012-05-24 |  | 2373.2519 | GPD
D-1A | Flow | 2012-05-25 |  | 0 | GPD
D-1A | Flow | 2012-05-26 |  | 0 | GPD
D-1A | Flow | 2012-05-27 |  | 0 | GPD
D-1A | Flow | 2012-05-28 |  | 3 | GPD
D-1A | Flow | 2012-05-29 |  | 8784.9172 | GPD
D-1A | Flow | 2012-05-30 |  | 2.1493 | GPD
D-1A | Flow | 2012-05-31 |  | 2398.8293 | GPD
D-1A | Flow | 2012-06-01 |  | 3.2 | GPD
D-1A | Flow | 2012-06-02 |  | 1607.2577 | GPD
D-1A | Flow | 2012-06-03 |  | 4.273 | GPD
D-1A | Flow | 2012-06-04 |  | 2059.9322 | GPD
D-1A | Flow | 2012-06-05 |  | 2407.4131 | GPD
D-1A | Flow | 2012-06-06 |  | 1612.6154 | GPD
D-1A | Flow | 2012-06-07 |  | 0 | GPD
D-1A | Flow | 2012-06-08 |  | 0 | GPD
D-1A | Flow | 2012-06-09 |  | 1583.4186 | GPD
D-1A | Flow | 2012-06-10 |  | 126.9193 | GPD
D-1A | Flow | 2012-06-11 |  | 3058.4242 | GPD
D-1A | Flow | 2012-06-12 |  | 1778.7273 | GPD
D-1A | Flow | 2012-06-13 |  | 74.2805 | GPD
D-1A | Flow | 2012-06-14 |  | 1713.8526 | GPD
D-1A | Flow | 2012-06-15 |  | 3.2 | GPD
D-1A | Flow | 2012-06-16 |  | 0 | GPD
D-1A | Flow | 2012-06-17 |  | 0 | GPD
D-1A | Flow | 2012-06-18 |  | 38.2484 | GPD
D-1A | Flow | 2012-06-19 |  | 62.2355 | GPD
D-1A | Flow | 2012-06-20 |  | 1910.0826 | GPD
D-1A | Flow | 2012-06-21 |  | 0 | GPD
D-1A | Flow | 2012-06-22 |  | 0 | GPD
D-1A | Flow | 2012-06-23 |  | 0 | GPD
D-1A | Flow | 2012-06-24 |  | 739.8995 | GPD
D-1A | Flow | 2012-06-25 |  | 1092.8955 | GPD
D-1A | Flow | 2012-06-26 |  | 1808 | GPD
D-1A | Flow | 2012-06-27 |  | 0 | GPD
D-1A | Flow | 2012-06-28 |  | 3280.32 | GPD
D-1A | Flow | 2012-06-29 |  | 6.7765 | GPD
D-1A | Flow | 2012-06-30 |  | 0 | GPD
D-1A | Flow | 2012-07-01 |  | 0 | GPD
D-1A | Flow | 2012-07-02 |  | 4918.0165 | GPD
D-1A | Flow | 2012-07-03 |  | 3925.3846 | GPD
D-1A | Flow | 2012-07-04 |  | 3500.2321 | GPD
D-1A | Flow | 2012-07-05 |  | 4744.6957 | GPD
D-1A | Flow | 2012-07-06 |  | 0 | GPD
D-1A | Flow | 2012-07-07 |  | 0 | GPD
D-1A | Flow | 2012-07-08 |  | 0 | GPD
D-1A | Flow | 2012-07-09 |  | 0 | GPD
D-1A | Flow | 2012-07-10 |  | 3892.1672 | GPD
D-1A | Flow | 2012-07-11 |  | 1844.129 | GPD
D-1A | Flow | 2012-07-12 |  | 5362.2242 | GPD
D-1A | Flow | 2012-07-13 |  | 0.92903 | GPD
D-1A | Flow | 2012-07-14 |  | 0 | GPD
D-1A | Flow | 2012-07-15 |  | 0 | GPD
D-1A | Flow | 2012-07-16 |  | 0 | GPD
D-1A | Flow | 2012-07-17 |  | 1380.8432 | GPD
D-1A | Flow | 2012-07-18 |  | 124.6829 | GPD
D-1A | Flow | 2012-07-19 |  | 4405.44 | GPD
D-1A | Flow | 2012-07-20 |  | 56 | GPD
D-1A | Flow | 2012-07-21 |  | 0 | GPD
D-1A | Flow | 2012-07-22 |  | 0 | GPD
D-1A | Flow | 2012-07-23 |  | 0 | GPD
D-1A | Flow | 2012-07-24 |  | 1754.094 | GPD
D-1A | Flow | 2012-07-25 |  | 1 | GPD
D-1A | Flow | 2012-07-26 |  | 4661.2528 | GPD
D-1A | Flow | 2012-07-27 |  | 29.0149 | GPD
D-1A | Flow | 2012-07-28 |  | 7.8635 | GPD
D-1A | Flow | 2012-07-29 |  | 16.2508 | GPD
D-1A | Flow | 2012-07-30 |  | 115.2 | GPD
D-1A | Flow | 2012-07-31 |  | 1827.2795 | GPD
D-1A | Flow | 2012-08-01 |  | 5087.0937 | GPD
D-1A | Flow | 2012-08-02 |  | 2061.0478 | GPD
D-1A | Flow | 2012-08-03 |  | 89.1472 | GPD
D-1A | Flow | 2012-08-04 |  | 0 | GPD
D-1A | Flow | 2012-08-05 |  | 40.6098 | GPD
D-1A | Flow | 2012-08-06 |  | 6.9517 | GPD
D-1A | Flow | 2012-08-07 |  | 1702.721 | GPD
D-1A | Flow | 2012-08-08 |  | 14.7984 | GPD
D-1A | Flow | 2012-08-09 |  | 4284.6792 | GPD
D-1A | Flow | 2012-08-10 |  | 102.7032 | GPD
D-1A | Flow | 2012-08-11 |  | 5280 | GPD
D-1A | Flow | 2012-08-12 |  | 2.9488 | GPD
D-1A | Flow | 2012-08-13 |  | 1382.4 | GPD
D-1A | Flow | 2012-08-14 |  | 76.4272 | GPD
D-1A | Flow | 2012-08-15 |  | 1896.1752 | GPD
D-1A | Flow | 2012-08-16 |  | 4508.0331 | GPD
D-1A | Flow | 2012-08-17 |  | 0 | GPD
D-1A | Flow | 2012-08-18 |  | 0 | GPD
D-1A | Flow | 2012-08-19 |  | 117.0885 | GPD
D-1A | Flow | 2012-08-20 |  | 2068.2705 | GPD
D-1A | Flow | 2012-08-21 |  | 4977.0596 | GPD
D-1A | Flow | 2012-08-22 |  | 1265.6842 | GPD
D-1A | Flow | 2012-08-23 |  | 4671.8755 | GPD
D-1A | Flow | 2012-08-24 |  | 0 | GPD
D-1A | Flow | 2012-08-25 |  | 0 | GPD
D-1A | Flow | 2012-08-26 |  | 0 | GPD
D-1A | Flow | 2012-08-27 |  | 132.6742 | GPD
D-1A | Flow | 2012-08-28 |  | 2590.0541 | GPD
D-1A | Flow | 2012-08-29 |  | 1561.2 | GPD
D-1A | Flow | 2012-08-30 |  | 4389.8182 | GPD
D-1A | Flow | 2012-08-31 |  | 4.273 | GPD
D-1A | Flow | 2012-09-01 |  | 0 | GPD
D-1A | Flow | 2012-09-02 |  | 0 | GPD
D-1A | Flow | 2012-09-03 |  | 67.7647 | GPD
D-1A | Flow | 2012-09-04 |  | 2236.6373 | GPD
D-1A | Flow | 2012-09-05 |  | 2080.8737 | GPD
D-1A | Flow | 2012-09-06 |  | 9.7133 | GPD
D-1A | Flow | 2012-09-07 |  | 3803.1037 | GPD
D-1A | Flow | 2012-09-08 |  | 143.0336 | GPD
D-1A | Flow | 2012-09-09 |  | 28.9811 | GPD
D-1A | Flow | 2012-09-10 |  | 0 | GPD
D-1A | Flow | 2012-09-11 |  | 1878.978 | GPD
D-1A | Flow | 2012-09-12 |  | 1.2 | GPD
D-1A | Flow | 2012-09-13 |  | 0 | GPD
D-1A | Flow | 2012-09-14 |  | 3771.1989 | GPD
D-1A | Flow | 2012-09-15 |  | 0 | GPD
D-1A | Flow | 2012-09-16 |  | 0 | GPD
D-1A | Flow | 2012-09-17 |  | 10.1647 | GPD
D-1A | Flow | 2012-09-18 |  | 1818.7475 | GPD
D-1A | Flow | 2012-09-19 |  | 130.7234 | GPD
D-1A | Flow | 2012-09-20 |  | 3638 | GPD
D-1A | Flow | 2012-09-21 |  | 0 | GPD
D-1A | Flow | 2012-09-22 |  | 0 | GPD
D-1A | Flow | 2012-09-23 |  | 0 | GPD
D-1A | Flow | 2012-09-24 |  | 0 | GPD
D-1A | Flow | 2012-09-25 |  | 113.5775 | GPD
D-1A | Flow | 2012-09-26 |  | 2029.3953 | GPD
D-1A | Flow | 2012-09-27 |  | 3756.5714 | GPD
D-1A | Flow | 2012-09-28 |  | 24.0836 | GPD
D-1A | Flow | 2012-09-29 |  | 25.732 | GPD
D-1A | Flow | 2012-09-30 |  | 23.2547 | GPD
D-1A | Flow | 2012-10-01 |  | 2096 | GPD
D-1A | Flow | 2012-10-02 |  | 19.5097 | GPD
D-1A | Flow | 2012-10-03 |  | 2234.9268 | GPD
D-1A | Flow | 2012-10-04 |  | 3070.4053 | GPD
D-1A | Flow | 2012-10-05 |  | 0 | GPD
D-1A | Flow | 2012-10-06 |  | 0 | GPD
D-1A | Flow | 2012-10-07 |  | 0 | GPD
D-1A | Flow | 2012-10-08 |  | 0 | GPD
D-1A | Flow | 2012-10-09 |  | 1823.625 | GPD
D-1A | Flow | 2012-10-10 |  | 0 | GPD
D-1A | Flow | 2012-10-11 |  | 4376.3247 | GPD
D-1A | Flow | 2012-10-12 |  | 9.0314 | GPD
D-1A | Flow | 2012-10-13 |  | 0 | GPD
D-1A | Flow | 2012-10-14 |  | 0 | GPD
D-1A | Flow | 2012-10-15 |  | 0 | GPD
D-1A | Flow | 2012-10-16 |  | 0 | GPD
D-1A | Flow | 2012-10-17 |  | 1741.7143 | GPD
D-1A | Flow | 2012-10-18 |  | 3465.7811 | GPD
D-1A | Flow | 2012-10-19 |  | 6.6804 | GPD
D-1A | Flow | 2012-10-20 |  | 0 | GPD
D-1A | Flow | 2012-10-21 |  | 0 | GPD
D-1A | Flow | 2012-10-22 |  | 129.6495 | GPD
D-1A | Flow | 2012-10-23 |  | 13.6145 | GPD
D-1A | Flow | 2012-10-24 |  | 1578.4258 | GPD
D-1A | Flow | 2012-10-25 |  | 3337.9672 | GPD
D-1A | Flow | 2012-10-26 |  | 183.1703 | GPD
D-1A | Flow | 2012-10-27 |  | 0 | GPD
D-1A | Flow | 2012-10-28 |  | 0 | GPD
D-1A | Flow | 2012-10-29 |  | 0 | GPD
D-1A | Flow | 2012-10-30 |  | 0 | GPD
D-1A | Flow | 2012-10-31 |  | 1553.7087 | GPD
D-1A | Flow | 2012-11-01 |  | 0 | GPD
D-1A | Flow | 2012-11-02 |  | 2516.6926 | GPD
D-1A | Flow | 2012-11-03 |  | 1022.2979 | GPD
D-1A | Flow | 2012-11-04 |  | 3.6688 | GPD
D-1A | Flow | 2012-11-05 |  | 1035.8237 | GPD
D-1A | Flow | 2012-11-06 |  | 3654.9818 | GPD
D-1A | Flow | 2012-11-07 |  | 151.814 | GPD
D-1A | Flow | 2012-11-08 |  | 0 | GPD
D-1A | Flow | 2012-11-09 |  | 1365.9718 | GPD
D-1A | Flow | 2012-11-10 |  | 821.4433 | GPD
D-1A | Flow | 2012-11-11 |  | 4.4037 | GPD
D-1A | Flow | 2012-11-12 |  | 10.8679 | GPD
D-1A | Flow | 2012-11-13 |  | 967.7922 | GPD
D-1A | Flow | 2012-11-14 |  | 2035.4356 | GPD
D-1A | Flow | 2012-11-15 |  | 4.5354 | GPD
D-1A | Flow | 2012-11-16 |  | 3371.2375 | GPD
D-1A | Flow | 2012-11-17 |  | 0.92903 | GPD
D-1A | Flow | 2012-11-18 |  | 0 | GPD
D-1A | Flow | 2012-11-19 |  | 0 | GPD
D-1A | Flow | 2012-11-20 |  | 0 | GPD
D-1A | Flow | 2012-11-21 |  | 2851.8261 | GPD
D-1A | Flow | 2012-11-22 |  | 4.7841 | GPD
D-1A | Flow | 2012-11-23 |  | 0 | GPD
D-1A | Flow | 2012-11-24 |  | 0 | GPD
D-1A | Flow | 2012-11-25 |  | 0 | GPD
D-1A | Flow | 2012-11-26 |  | 0 | GPD
D-1A | Flow | 2012-11-27 |  | 109.5211 | GPD
D-1A | Flow | 2012-11-28 |  | 10.4727 | GPD
D-1A | Flow | 2012-11-29 |  | 4422.7879 | GPD
D-1A | Flow | 2012-11-30 |  | 13.3333 | GPD
D-1A | Flow | 2012-12-01 |  | 0 | GPD
D-1A | Flow | 2012-12-02 |  | 2612.7194 | GPD
D-1A | Flow | 2012-12-03 |  | 2228.2105 | GPD
D-1A | Flow | 2012-12-04 |  | 2513.3445 | GPD
D-1A | Flow | 2012-12-05 |  | 2586.5736 | GPD
D-1A | Flow | 2012-12-06 |  | 4634.4367 | GPD
D-1A | Flow | 2012-12-07 |  | 561.8628 | GPD
D-1A | Flow | 2012-12-08 |  | 0.9863 | GPD
D-1A | Flow | 2012-12-09 |  | 0 | GPD
D-1A | Flow | 2012-12-10 |  | 8.186 | GPD
D-1A | Flow | 2012-12-11 |  | 210.7013 | GPD
D-1A | Flow | 2012-12-12 |  | 4686.6885 | GPD
D-1A | Flow | 2012-12-13 |  | 2828.129 | GPD
D-1A | Flow | 2012-12-14 |  | 1.0286 | GPD
D-1A | Flow | 2012-12-15 |  | 0.88344 | GPD
D-1A | Flow | 2012-12-16 |  | 0.9931 | GPD
D-1A | Flow | 2012-12-17 |  | 101.9562 | GPD
D-1A | Flow | 2012-12-18 |  | 50.8235 | GPD
D-1A | Flow | 2012-12-19 |  | 3285.1711 | GPD
D-1A | Flow | 2012-12-20 |  | 3882.1115 | GPD
D-1A | Flow | 2012-12-21 |  | 0 | GPD
D-1A | Flow | 2012-12-22 |  | 0 | GPD
D-1A | Flow | 2012-12-23 |  | 0 | GPD
D-1A | Flow | 2012-12-24 |  | 22 | GPD
D-1A | Flow | 2012-12-25 |  | 96.6379 | GPD
D-1A | Flow | 2012-12-26 |  | 3698.4 | GPD
D-1A | Flow | 2012-12-27 |  | 3815.2421 | GPD
D-1A | Flow | 2012-12-28 |  | 57.065 | GPD
D-1A | Flow | 2012-12-29 |  | 8.3344 | GPD
D-1A | Flow | 2012-12-30 |  | 0 | GPD
D-1A | Flow | 2012-12-31 |  | 0 | GPD
D-1A | pH | 2012-01-17 09:18 |  | 7.02 | SU
D-1A | pH | 2012-02-22 09:18 |  | 7 | SU
D-1A | pH | 2012-02-27 11:23 |  | 7.71 | SU
D-1A | pH | 2012-03-05 09:29 |  | 7.24 | SU
D-1A | pH | 2012-04-13 08:48 |  | 7.21 | SU
D-1A | pH | 2012-05-08 09:08 |  | 7.06 | SU
D-1A | pH | 2012-06-12 08:33 |  | 7.2 | SU
D-1A | pH | 2012-07-02 10:27 |  | 7.06 | SU
D-1A | pH | 2012-08-14 10:18 |  | 7.18 | SU
D-1A | pH | 2012-09-04 09:42 |  | 7.14 | SU
D-1A | pH | 2012-10-01 09:20 |  | 7.07 | SU
D-1A | pH | 2012-11-05 09:53 |  | 7.02 | SU
D-1A | pH | 2012-12-03 09:53 |  | 6.93 | SU
D-1A | Total Suspended Solids | 2012-01-03 07:50 |  | 4.4 | MG/L
D-1A | Total Suspended Solids | 2012-02-08 09:00 |  | 1.8 | MG/L
D-1A | Total Suspended Solids | 2012-02-28 11:20 |  | 6.3 | MG/L
D-1A | Total Suspended Solids | 2012-03-06 09:00 |  | 1.1 | MG/L
D-1A | Total Suspended Solids | 2012-04-10 10:30 |  | 6.4 | MG/L
D-1A | Total Suspended Solids | 2012-05-09 09:00 |  | 6.1 | MG/L
D-1A | Total Suspended Solids | 2012-06-05 10:25 |  | 10.3 | MG/L
D-1A | Total Suspended Solids | 2012-07-03 10:20 |  | 26 | MG/L
D-1A | Total Suspended Solids | 2012-08-02 09:05 |  | 6.7 | MG/L
D-1A | Total Suspended Solids | 2012-09-05 10:00 |  | 5.9 | MG/L
D-1A | Total Suspended Solids | 2012-10-02 09:25 |  | 7.2 | MG/L
D-1A | Total Suspended Solids | 2012-11-06 10:15 |  | 8.9 | MG/L
D-1A | Total Suspended Solids | 2012-12-04 09:45 |  | 7.2 | MG/L
D-1B | Flow | 2012-01-05 |  | 0 | MGD
D-1B | Flow | 2012-02-02 |  | 0 | MGD
D-1B | Flow | 2012-03-01 |  | 0 | MGD
D-1B | Flow | 2012-04-05 |  | 0 | MGD
D-1B | Flow | 2012-05-03 |  | 0 | MGD
D-1B | Flow | 2012-06-07 |  | 0 | MGD
D-1B | Flow | 2012-07-05 |  | 0 | MGD
D-1B | Flow | 2012-08-02 |  | 0 | MGD
D-1B | Flow | 2012-09-06 |  | 0 | MGD
D-1B | Flow | 2012-10-04 |  | 0 | MGD
D-1B | Flow | 2012-11-01 |  | 0 | MGD
D-1B | Flow | 2012-12-06 |  | 0 | MGD
The following parameters are measured when a sample is collected at outfall D-1B: copper, flow, nickel, oil & grease, total suspended solids and zinc. Since there was no flow from D-1B during 2012, no sample was collected.
D-1C | Flow | 2012-01-05 |  | 3.503 | MGD
D-1C | Flow | 2012-02-02 |  | 3.69 | MGD
D-1C | Flow | 2012-03-01 |  | 4.468 | MGD
D-1C | Flow | 2012-04-05 |  | 3.88 | MGD
D-1C | Flow | 2012-05-03 |  | 0 | MGD
D-1C | Flow | 2012-06-07 |  | 1.984 | MGD
D-1C | Flow | 2012-07-05 |  | 0.1691 | MGD
D-1C | Flow | 2012-08-02 |  | 0.4883 | MGD
D-1C | Flow | 2012-09-06 |  | 0.3981 | MGD
D-1C | Flow | 2012-10-04 |  | 0.1691 | MGD
D-1C | Flow | 2012-11-01 |  | 0 | MGD
D-1C | Flow | 2012-12-06 |  | 0 | MGD
D-1C | Oil & Grease | 2012-01-05 | < | 2.8 | MG/L
D-1C | Oil & Grease | 2012-02-02 | < | 2.9 | MG/L
D-1C | Oil & Grease | 2012-03-01 |  | 7.2 | MG/L
D-1C | Oil & Grease | 2012-04-05 | < | 2 | MG/L
D-1C | Oil & Grease | 2012-05-03 |  | NF | MG/L
D-1C | Oil & Grease | 2012-06-07 | < | 2.4 | MG/L
D-1C | Oil & Grease | 2012-07-05 | < | 2.4 | MG/L
D-1C | Oil & Grease | 2012-08-02 |  | 3.6 | MG/L
D-1C | Oil & Grease | 2012-09-06 | < | 2.5 | MG/L
D-1C | Oil & Grease | 2012-10-04 |  | 6.5 | MG/L
D-1C | Oil & Grease | 2012-11-01 |  | NF | MG/L
D-1C | Oil & Grease | 2012-12-06 |  | NF | MG/L
D-1C | Total Suspended Solids | 2012-01-05 | < | 1 | MG/L
D-1C | Total Suspended Solids | 2012-02-02 |  | 1 | MG/L
D-1C | Total Suspended Solids | 2012-03-01 |  | 1 | MG/L
D-1C | Total Suspended Solids | 2012-04-05 |  | 1 | MG/L
D-1C | Total Suspended Solids | 2012-05-03 |  | NF | MG/L
D-1C | Total Suspended Solids | 2012-06-07 |  | 2 | MG/L
D-1C | Total Suspended Solids | 2012-07-05 | < | 1 | MG/L
D-1C | Total Suspended Solids | 2012-08-02 | < | 1 | MG/L
D-1C | Total Suspended Solids | 2012-09-06 | < | 1 | MG/L
D-1C | Total Suspended Solids | 2012-10-04 | < | 1 | MG/L
D-1C | Total Suspended Solids | 2012-11-01 |  | NF | MG/L
D-1C | Total Suspended Solids | 2012-12-06 |  | NF | MG/L
D-1D | Flow | 2012-01-01 |  | 0.58116 | MGD
D-1D | Flow | 2012-01-02 |  | 0.5568 | MGD
D-1D | Flow | 2012-01-03 |  | 0.50808 | MGD
D-1D | Flow | 2012-01-04 |  | 0.56724 | MGD
D-1D | Flow | 2012-01-05 |  | 0.56376 | MGD
D-1D | Flow | 2012-01-06 |  | 0.57072 | MGD
D-1D | Flow | 2012-01-07 |  | 0.59508 | MGD
D-1D | Flow | 2012-01-08 |  | 0.65424 | MGD
D-1D | Flow | 2012-01-09 |  | 0.60552 | MGD
D-1D | Flow | 2012-01-10 |  | 0.62988 | MGD
D-1D | Flow | 2012-01-11 |  | 0.62292 | MGD
D-1D | Flow | 2012-01-12 |  | 0.75864 | MGD
D-1D | Flow | 2012-01-13 |  | 0.42456 | MGD
D-1D | Flow | 2012-01-14 |  | 0.52548 | MGD
D-1D | Flow | 2012-01-15 |  | 0.51504 | MGD
D-1D | Flow | 2012-01-16 |  | 0.53592 | MGD
D-1D | Flow | 2012-01-17 |  | 0.56376 | MGD
D-1D | Flow | 2012-01-18 |  | 0.61248 | MGD
D-1D | Flow | 2012-01-19 |  | 0.54984 | MGD
D-1D | Flow | 2012-01-20 |  | 0.58464 | MGD
D-1D | Flow | 2012-01-21 |  | 0.44196 | MGD
D-1D | Flow | 2012-01-22 |  | 0.72732 | MGD
D-1D | Flow | 2012-01-23 |  | 0.58464 | MGD
D-1D | Flow | 2012-01-24 |  | 0.56724 | MGD
D-1D | Flow | 2012-01-25 |  | 0.82824 | MGD
D-1D | Flow | 2012-01-26 |  | 0.65076 | MGD
D-1D | Flow | 2012-01-27 |  | 0.54984 | MGD
D-1D | Flow | 2012-01-28 |  | 0.5568 | MGD
D-1D | Flow | 2012-01-29 |  | 0.51852 | MGD
D-1D | Flow | 2012-01-30 |  | 0.54984 | MGD
D-1D | Flow | 2012-01-31 |  | 0.60204 | MGD
D-1D | Flow | 2012-02-01 |  | 0.57432 | MGD
D-1D | Flow | 2012-02-02 |  | 0.59508 | MGD
D-1D | Flow | 2012-02-03 |  | 0.54636 | MGD
D-1D | Flow | 2012-02-04 |  | 0.54288 | MGD
D-1D | Flow | 2012-02-05 |  | 0.58464 | MGD
D-1D | Flow | 2012-02-06 |  | 0.5568 | MGD
D-1D | Flow | 2012-02-07 |  | 0.54984 | MGD
D-1D | Flow | 2012-02-08 |  | 0.61596 | MGD
D-1D | Flow | 2012-02-09 |  | 0.57768 | MGD
D-1D | Flow | 2012-02-10 |  | 0.50112 | MGD
D-1D | Flow | 2012-02-11 |  | 0.57072 | MGD
D-1D | Flow | 2012-02-12 |  | 0.52548 | MGD
D-1D | Flow | 2012-02-13 |  | 0.53244 | MGD
D-1D | Flow | 2012-02-14 |  | 0.56028 | MGD
D-1D | Flow | 2012-02-15 |  | 0.69948 | MGD
D-1D | Flow | 2012-02-16 |  | 0.44892 | MGD
D-1D | Flow | 2012-02-17 |  | 0.5916 | MGD
D-1D | Flow | 2012-02-18 |  | 0.5916 | MGD
D-1D | Flow | 2012-02-19 |  | 0.72036 | MGD
D-1D | Flow | 2012-02-20 |  | 0.58812 | MGD
D-1D | Flow | 2012-02-21 |  | 0.58464 | MGD
D-1D | Flow | 2012-02-22 |  | 0.63336 | MGD
D-1D | Flow | 2012-02-23 |  | 0.609 | MGD
D-1D | Flow | 2012-02-24 |  | 0.51504 | MGD
D-1D | Flow | 2012-02-25 |  | 0.64032 | MGD
D-1D | Flow | 2012-02-26 |  | 0.59508 | MGD
D-1D | Flow | 2012-02-27 |  | 0.52548 | MGD
D-1D | Flow | 2012-02-28 |  | 0.63684 | MGD
D-1D | Flow | 2012-02-29 |  | 0.609 | MGD
D-1D | Flow | 2012-03-01 |  | 0.40716 | MGD
D-1D | Flow | 2012-03-02 |  | 0.17052 | MGD
D-1D | Flow | 2012-03-03 |  | 0.61248 | MGD
D-1D | Flow | 2012-03-04 |  | 0.58464 | MGD
D-1D | Flow | 2012-03-05 |  | 0.52548 | MGD
D-1D | Flow | 2012-03-06 |  | 0.53244 | MGD
D-1D | Flow | 2012-03-07 |  | 0.56028 | MGD
D-1D | Flow | 2012-03-08 |  | 0.56376 | MGD
D-1D | Flow | 2012-03-09 |  | 0.56724 | MGD
D-1D | Flow | 2012-03-10 |  | 0.56724 | MGD
D-1D | Flow | 2012-03-11 |  | 0.54636 | MGD
D-1D | Flow | 2012-03-12 |  | 0.54288 | MGD
D-1D | Flow | 2012-03-13 |  | 0.61248 | MGD
D-1D | Flow | 2012-03-14 |  | 0.53592 | MGD
D-1D | Flow | 2012-03-15 |  | 0.60204 | MGD
D-1D | Flow | 2012-03-16 |  | 0.53244 | MGD
D-1D | Flow | 2012-03-17 |  | 0.56376 | MGD
D-1D | Flow | 2012-03-18 |  | 0.5742 | MGD
D-1D | Flow | 2012-03-19 |  | 0.57072 | MGD
D-1D | Flow | 2012-03-20 |  | 0.58812 | MGD
D-1D | Flow | 2012-03-21 |  | 0.59508 | MGD
D-1D | Flow | 2012-03-22 |  | 0.40716 | MGD
D-1D | Flow | 2012-03-23 |  | 0.759 | MGD
D-1D | Flow | 2012-03-24 |  | 0.4698 | MGD
D-1D | Flow | 2012-03-25 |  | 0.73428 | MGD
D-1D | Flow | 2012-03-26 |  | 0.56376 | MGD
D-1D | Flow | 2012-03-27 |  | 0.46632 | MGD
D-1D | Flow | 2012-03-28 |  | 0.56724 | MGD
D-1D | Flow | 2012-03-29 |  | 0.59508 | MGD
D-1D | Flow | 2012-03-30 |  | 0.57072 | MGD
D-1D | Flow | 2012-03-31 |  | 0.57768 | MGD
D-1D | Flow | 2012-04-01 |  | 0.60204 | MGD
D-1D | Flow | 2012-04-02 |  | 0.6264 | MGD
D-1D | Flow | 2012-04-03 |  | 0.6438 | MGD
D-1D | Flow | 2012-04-04 |  | 0.7482 | MGD
D-1D | Flow | 2012-04-05 |  | 0.4698 | MGD
D-1D | Flow | 2012-04-06 |  | 0.69252 | MGD
D-1D | Flow | 2012-04-07 |  | 0.5916 | MGD
D-1D | Flow | 2012-04-08 |  | 0.609 | MGD
D-1D | Flow | 2012-04-09 |  | 0.65076 | MGD
D-1D | Flow | 2012-04-10 |  | 0.6612 | MGD
D-1D | Flow | 2012-04-11 |  | 0.54636 | MGD
D-1D | Flow | 2012-04-12 |  | 0.27492 | MGD
D-1D | Flow | 2012-04-13 |  | 0.44892 | MGD
D-1D | Flow | 2012-04-14 |  | 0.45588 | MGD
D-1D | Flow | 2012-04-15 |  | 0.47676 | MGD
D-1D | Flow | 2012-04-16 |  | 0.47328 | MGD
D-1D | Flow | 2012-04-17 |  | 0 | MGD
D-1D | Flow | 2012-04-18 |  | 0.59508 | MGD
D-1D | Flow | 2012-04-19 |  | 0.609 | MGD
D-1D | Flow | 2012-04-20 |  | 0.38628 | MGD
D-1D | Flow | 2012-04-21 |  | 0.43848 | MGD
D-1D | Flow | 2012-04-22 |  | 0.40716 | MGD
D-1D | Flow | 2012-04-23 |  | 0.41064 | MGD
D-1D | Flow | 2012-04-24 |  | 0.41064 | MGD
D-1D | Flow | 2012-04-25 |  | 0.42108 | MGD
D-1D | Flow | 2012-04-26 |  | 0.26796 | MGD
D-1D | Flow | 2012-04-27 |  | 0 | MGD
D-1D | Flow | 2012-04-28 |  | 0 | MGD
D-1D | Flow | 2012-04-29 |  | 0 | MGD
D-1D | Flow | 2012-04-30 |  | 0 | MGD
D-1D | Flow | 2012-05-01 |  | 0.35496 | MGD
D-1D | Flow | 2012-05-02 |  | 0.34104 | MGD
D-1D | Flow | 2012-05-03 |  | 0.32016 | MGD
D-1D | Flow | 2012-05-04 |  | 0.28188 | MGD
D-1D | Flow | 2012-05-05 |  | 0.35496 | MGD
D-1D | Flow | 2012-05-06 |  | 0.32364 | MGD
D-1D | Flow | 2012-05-07 |  | 0.36888 | MGD
D-1D | Flow | 2012-05-08 |  | 0.37236 | MGD
D-1D | Flow | 2012-05-09 |  | 0.30276 | MGD
D-1D | Flow | 2012-05-10 |  | 0.29232 | MGD
D-1D | Flow | 2012-05-11 |  | 0.32016 | MGD
D-1D | Flow | 2012-05-12 |  | 0.40368 | MGD
D-1D | Flow | 2012-05-13 |  | 0.4002 | MGD
D-1D | Flow | 2012-05-14 |  | 0.3132 | MGD
D-1D | Flow | 2012-05-15 |  | 0.4002 | MGD
D-1D | Flow | 2012-05-16 |  | 0.36192 | MGD
D-1D | Flow | 2012-05-17 |  | 0.33756 | MGD
D-1D | Flow | 2012-05-18 |  | 0.39672 | MGD
D-1D | Flow | 2012-05-19 |  | 0.33408 | MGD
D-1D | Flow | 2012-05-20 |  | 0.60204 | MGD
D-1D | Flow | 2012-05-21 |  | 0.38628 | MGD
D-1D | Flow | 2012-05-22 |  | 0.38976 | MGD
D-1D | Flow | 2012-05-23 |  | 0.36888 | MGD
D-1D | Flow | 2012-05-24 |  | 0.23664 | MGD
D-1D | Flow | 2012-05-25 |  | 0.44892 | MGD
D-1D | Flow | 2012-05-26 |  | 0.3306 | MGD
D-1D | Flow | 2012-05-27 |  | 0.3828 | MGD
D-1D | Flow | 2012-05-28 |  | 0.40716 | MGD
D-1D | Flow | 2012-05-29 |  | 0.53244 | MGD
D-1D | Flow | 2012-05-30 |  | 0.16356 | MGD
D-1D | Flow | 2012-05-31 |  | 0.25752 | MGD
D-1D | Flow | 2012-06-01 |  | 0.609 | MGD
D-1D | Flow | 2012-06-02 |  | 0.7134 | MGD
D-1D | Flow | 2012-06-03 |  | 0.76104 | MGD
D-1D | Flow | 2012-06-04 |  | 0.82824 | MGD
D-1D | Flow | 2012-06-05 |  | 0.77256 | MGD
D-1D | Flow | 2012-06-06 |  | 0.42804 | MGD
D-1D | Flow | 2012-06-07 |  | 0.42456 | MGD
D-1D | Flow | 2012-06-08 |  | 0.18792 | MGD
D-1D | Flow | 2012-06-09 |  | 0.30276 | MGD
D-1D | Flow | 2012-06-10 |  | 0.33408 | MGD
D-1D | Flow | 2012-06-11 |  | 0.65076 | MGD
D-1D | Flow | 2012-06-12 |  | 0 | MGD
D-1D | Flow | 2012-06-13 |  | 0.33756 | MGD
D-1D | Flow | 2012-06-14 |  | 0.56028 | MGD
D-1D | Flow | 2012-06-15 |  | 0.65772 | MGD
D-1D | Flow | 2012-06-16 |  | 0.25404 | MGD
D-1D | Flow | 2012-06-17 |  | 0.2262 | MGD
D-1D | Flow | 2012-06-18 |  | 0.06264 | MGD
D-1D | Flow | 2012-06-19 |  | 0.28884 | MGD
D-1D | Flow | 2012-06-20 |  | 0.30624 | MGD
D-1D | Flow | 2012-06-21 |  | 0.30624 | MGD
D-1D | Flow | 2012-06-22 |  | 0.30972 | MGD
D-1D | Flow | 2012-06-23 |  | 0.28884 | MGD
D-1D | Flow | 2012-06-24 |  | 0.3306 | MGD
D-1D | Flow | 2012-06-25 |  | 0.2958 | MGD
D-1D | Flow | 2012-06-26 |  | 0.29928 | MGD
D-1D | Flow | 2012-06-27 |  | 0.28884 | MGD
D-1D | Flow | 2012-06-28 |  | 0.2262 | MGD
D-1D | Flow | 2012-06-29 |  | 0.16356 | MGD
D-1D | Flow | 2012-06-30 |  | 0.435 | MGD
D-1D | Flow | 2012-07-01 |  | 0.21576 | MGD
D-1D | Flow | 2012-07-02 |  | 0.23664 | MGD
D-1D | Flow | 2012-07-03 |  | 0.28884 | MGD
D-1D | Flow | 2012-07-04 |  | 0.06612 | MGD
D-1D | Flow | 2012-07-05 |  | 0.25752 | MGD
D-1D | Flow | 2012-07-06 |  | 0.29232 | MGD
D-1D | Flow | 2012-07-07 |  | 0.28884 | MGD
D-1D | Flow | 2012-07-08 |  | 0.28536 | MGD
D-1D | Flow | 2012-07-09 |  | 0.27492 | MGD
D-1D | Flow | 2012-07-10 |  | 0.2958 | MGD
D-1D | Flow | 2012-07-11 |  | 0.30624 | MGD
D-1D | Flow | 2012-07-12 |  | 0.37236 | MGD
D-1D | Flow | 2012-07-13 |  | 0.25404 | MGD
D-1D | Flow | 2012-07-14 |  | 0.23664 | MGD
D-1D | Flow | 2012-07-15 |  | 0.29232 | MGD
D-1D | Flow | 2012-07-16 |  | 0.2784 | MGD
D-1D | Flow | 2012-07-17 |  | 0.32556 | MGD
D-1D | Flow | 2012-07-18 |  | 0.3168 | MGD
D-1D | Flow | 2012-07-19 |  | 0.3096 | MGD
D-1D | Flow | 2012-07-20 |  | 0.2916 | MGD
D-1D | Flow | 2012-07-21 |  | 0.2772 | MGD
D-1D | Flow | 2012-07-22 |  | 0.2988 | MGD
D-1D | Flow | 2012-07-23 |  | 0.2952 | MGD
D-1D | Flow | 2012-07-24 |  | 0.306 | MGD
D-1D | Flow | 2012-07-25 |  | 0.3024 | MGD
D-1D | Flow | 2012-07-26 |  | 0.3096 | MGD
D-1D | Flow | 2012-07-27 |  | 0.2844 | MGD
D-1D | Flow | 2012-07-28 |  | 0.45 | MGD
D-1D | Flow | 2012-07-29 |  | 0.3492 | MGD
D-1D | Flow | 2012-07-30 |  | 0.1476 | MGD
D-1D | Flow | 2012-07-31 |  | 0.3348 | MGD
D-1D | Flow | 2012-08-01 |  | 0.3564 | MGD
D-1D | Flow | 2012-08-02 |  | 0.38496 | MGD
D-1D | Flow | 2012-08-03 |  | 0.36192 | MGD
D-1D | Flow | 2012-08-04 |  | 0.35496 | MGD
D-1D | Flow | 2012-08-05 |  | 0.33756 | MGD
D-1D | Flow | 2012-08-06 |  | 0.34104 | MGD
D-1D | Flow | 2012-08-07 |  | 0.40716 | MGD
D-1D | Flow | 2012-08-08 |  | 0.43848 | MGD
D-1D | Flow | 2012-08-09 |  | 0.4002 | MGD
D-1D | Flow | 2012-08-10 |  | 0.57072 | MGD
D-1D | Flow | 2012-08-11 |  | 0.44544 | MGD
D-1D | Flow | 2012-08-12 |  | 0.3306 | MGD
D-1D | Flow | 2012-08-13 |  | 0.05916 | MGD
D-1D | Flow | 2012-08-14 |  | 0.32364 | MGD
D-1D | Flow | 2012-08-15 |  | 0.41064 | MGD
D-1D | Flow | 2012-08-16 |  | 0.348 | MGD
D-1D | Flow | 2012-08-17 |  | 0.38628 | MGD
D-1D | Flow | 2012-08-18 |  | 0.30276 | MGD
D-1D | Flow | 2012-08-19 |  | 0.3306 | MGD
D-1D | Flow | 2012-08-20 |  | 0.35148 | MGD
D-1D | Flow | 2012-08-21 |  | 0.37584 | MGD
D-1D | Flow | 2012-08-22 |  | 0.41412 | MGD
D-1D | Flow | 2012-08-23 |  | 0.3828 | MGD
D-1D | Flow | 2012-08-24 |  | 0.37236 | MGD
D-1D | Flow | 2012-08-25 |  | 0.56028 | MGD
D-1D | Flow | 2012-08-26 |  | 0.34104 | MGD
D-1D | Flow | 2012-08-27 |  | 0.16008 | MGD
D-1D | Flow | 2012-08-28 |  | 0.33408 | MGD
D-1D | Flow | 2012-08-29 |  | 0.32364 | MGD
D-1D | Flow | 2012-08-30 |  | 0.42108 | MGD
D-1D | Flow | 2012-08-31 |  | 0.3828 | MGD
D-1D | Flow | 2012-09-01 |  | 0.33408 | MGD
D-1D | Flow | 2012-09-02 |  | 0.34452 | MGD
D-1D | Flow | 2012-09-03 |  | 0 | MGD
D-1D | Flow | 2012-09-04 |  | 0.65076 | MGD
D-1D | Flow | 2012-09-05 |  | 0.62988 | MGD
D-1D | Flow | 2012-09-06 |  | 0.32364 | MGD
D-1D | Flow | 2012-09-07 |  | 0.087 | MGD
D-1D | Flow | 2012-09-08 |  | 0.30972 | MGD
D-1D | Flow | 2012-09-09 |  | 0.59856 | MGD
D-1D | Flow | 2012-09-10 |  | 0.08352 | MGD
D-1D | Flow | 2012-09-11 |  | 0.3306 | MGD
D-1D | Flow | 2012-09-12 |  | 0.22968 | MGD
D-1D | Flow | 2012-09-13 |  | 0.19836 | MGD
D-1D | Flow | 2012-09-14 |  | 0.22968 | MGD
D-1D | Flow | 2012-09-15 |  | 0.20532 | MGD
D-1D | Flow | 2012-09-16 |  | 0.20532 | MGD
D-1D | Flow | 2012-09-17 |  | 0.21228 | MGD
D-1D | Flow | 2012-09-18 |  | 0.14616 | MGD
D-1D | Flow | 2012-09-19 |  | 0.27492 | MGD
D-1D | Flow | 2012-09-20 |  | 0.2262 | MGD
D-1D | Flow | 2012-09-21 |  | 0.16356 | MGD
D-1D | Flow | 2012-09-22 |  | 0.37932 | MGD
D-1D | Flow | 2012-09-23 |  | 0.15312 | MGD
D-1D | Flow | 2012-09-24 |  | 0.2436 | MGD
D-1D | Flow | 2012-09-25 |  | 0.14964 | MGD
D-1D | Flow | 2012-09-26 |  | 0.16704 | MGD
D-1D | Flow | 2012-09-27 |  | 0.27492 | MGD
D-1D | Flow | 2012-09-28 |  | 0.25056 | MGD
D-1D | Flow | 2012-09-29 |  | 0.18444 | MGD
D-1D | Flow | 2012-09-30 |  | 0.19836 | MGD
D-1D | Flow | 2012-10-01 |  | 0.1914 | MGD
D-1D | Flow | 2012-10-02 |  | 0.21228 | MGD
D-1D | Flow | 2012-10-03 |  | 0.15312 | MGD
D-1D | Flow | 2012-10-04 |  | 0.19836 | MGD
D-1D | Flow | 2012-10-05 |  | 0.31668 | MGD
D-1D | Flow | 2012-10-06 |  | 0.09396 | MGD
D-1D | Flow | 2012-10-07 |  | 0.18096 | MGD
D-1D | Flow | 2012-10-08 |  | 0.18444 | MGD
D-1D | Flow | 2012-10-09 |  | 0.08352 | MGD
D-1D | Flow | 2012-10-10 |  | 0.00348 | MGD
D-1D | Flow | 2012-10-11 |  | 0 | MGD
D-1D | Flow | 2012-10-12 |  | 0 | MGD
D-1D | Flow | 2012-10-13 |  | 0 | MGD
D-1D | Flow | 2012-10-14 |  | 0 | MGD
D-1D | Flow | 2012-10-15 |  | 0.0348 | MGD
D-1D | Flow | 2012-10-16 |  | 0.05568 | MGD
D-1D | Flow | 2012-10-17 |  | 0.00348 | MGD
D-1D | Flow | 2012-10-18 |  | 0.01392 | MGD
D-1D | Flow | 2012-10-19 |  | 0 | MGD
D-1D | Flow | 2012-10-20 |  | 0 | MGD
D-1D | Flow | 2012-10-21 |  | 0 | MGD
D-1D | Flow | 2012-10-22 |  | 0.0522 | MGD
D-1D | Flow | 2012-10-23 |  | 0.06264 | MGD
D-1D | Flow | 2012-10-24 |  | 0.04176 | MGD
D-1D | Flow | 2012-10-25 |  | 0.04176 | MGD
D-1D | Flow | 2012-10-26 |  | 0 | MGD
D-1D | Flow | 2012-10-27 |  | 0 | MGD
D-1D | Flow | 2012-10-28 |  | 0 | MGD
D-1D | Flow | 2012-10-29 |  | 0.06264 | MGD
D-1D | Flow | 2012-10-30 |  | 0 | MGD
D-1D | Flow | 2012-10-31 |  | 0 | MGD
D-1D | Flow | 2012-11-01 |  | 0 | MGD
D-1D | Flow | 2012-11-02 |  | 0 | MGD
D-1D | Flow | 2012-11-03 |  | 0 | MGD
D-1D | Flow | 2012-11-04 |  | 0 | MGD
D-1D | Flow | 2012-11-05 |  | 0 | MGD
D-1D | Flow | 2012-11-06 |  | 0 | MGD
D-1D | Flow | 2012-11-07 |  | 0 | MGD
D-1D | Flow | 2012-11-08 |  | 0.01392 | MGD
D-1D | Flow | 2012-11-09 |  | 0 | MGD
D-1D | Flow | 2012-11-10 |  | 0 | MGD
D-1D | Flow | 2012-11-11 |  | 0 | MGD
D-1D | Flow | 2012-11-12 |  | 0.02784 | MGD
D-1D | Flow | 2012-11-13 |  | 0 | MGD
D-1D | Flow | 2012-11-14 |  | 0 | MGD
D-1D | Flow | 2012-11-15 |  | 0.01392 | MGD
D-1D | Flow | 2012-11-16 |  | 0 | MGD
D-1D | Flow | 2012-11-17 |  | 0 | MGD
D-1D | Flow | 2012-11-18 |  | 0 | MGD
D-1D | Flow | 2012-11-19 |  | 0 | MGD
D-1D | Flow | 2012-11-20 |  | 0 | MGD
D-1D | Flow | 2012-11-21 |  | 0 | MGD
D-1D | Flow | 2012-11-22 |  | 0 | MGD
D-1D | Flow | 2012-11-23 |  | 0 | MGD
D-1D | Flow | 2012-11-24 |  | 0 | MGD
D-1D | Flow | 2012-11-25 |  | 0 | MGD
D-1D | Flow | 2012-11-26 |  | 0.0174 | MGD
D-1D | Flow | 2012-11-27 |  | 0 | MGD
D-1D | Flow | 2012-11-28 |  | 0 | MGD
D-1D | Flow | 2012-11-29 |  | 0 | MGD
D-1D | Flow | 2012-11-30 |  | 0 | MGD
D-1D | Flow | 2012-12-01 |  | 0 | MGD
D-1D | Flow | 2012-12-02 |  | 0 | MGD
D-1D | Flow | 2012-12-03 |  | 0 | MGD
D-1D | Flow | 2012-12-04 |  | 0 | MGD
D-1D | Flow | 2012-12-05 |  | 0 | MGD
D-1D | Flow | 2012-12-06 |  | 0 | MGD
D-1D | Flow | 2012-12-07 |  | 0 | MGD
D-1D | Flow | 2012-12-08 |  | 0 | MGD
D-1D | Flow | 2012-12-09 |  | 0 | MGD
D-1D | Flow | 2012-12-10 |  | 0 | MGD
D-1D | Flow | 2012-12-11 |  | 0 | MGD
D-1D | Flow | 2012-12-12 |  | 0 | MGD
D-1D | Flow | 2012-12-13 |  | 0.01392 | MGD
D-1D | Flow | 2012-12-14 |  | 0 | MGD
D-1D | Flow | 2012-12-15 |  | 0 | MGD
D-1D | Flow | 2012-12-16 |  | 0 | MGD
D-1D | Flow | 2012-12-17 |  | 0.01044 | MGD
D-1D | Flow | 2012-12-18 |  | 0.07308 | MGD
D-1D | Flow | 2012-12-19 |  | 0.01392 | MGD
D-1D | Flow | 2012-12-20 |  | 0 | MGD
D-1D | Flow | 2012-12-21 |  | 0 | MGD
D-1D | Flow | 2012-12-22 |  | 0 | MGD
D-1D | Flow | 2012-12-23 |  | 0 | MGD
D-1D | Flow | 2012-12-24 |  | 0 | MGD
D-1D | Flow | 2012-12-25 |  | 0 | MGD
D-1D | Flow | 2012-12-26 |  | 0 | MGD
D-1D | Flow | 2012-12-27 |  | 0 | MGD
D-1D | Flow | 2012-12-28 |  | 0 | MGD
D-1D | Flow | 2012-12-29 |  | 0 | MGD
D-1D | Flow | 2012-12-30 |  | 0 | MGD
D-1D | Flow | 2012-12-31 |  | 0 | MGD
D-1D | Oil & Grease | 2012-01-05 | < | 2.6 | MG/L
D-1D | Oil & Grease | 2012-02-02 | < | 2.4 | MG/L
D-1D | Oil & Grease | 2012-03-01 | < | 2.5 | MG/L
D-1D | Oil & Grease | 2012-04-05 | < | 2 | MG/L
D-1D | Oil & Grease | 2012-05-03 | < | 2.4 | MG/L
D-1D | Oil & Grease | 2012-06-07 | < | 2.3 | MG/L
D-1D | Oil & Grease | 2012-07-05 | < | 2.4 | MG/L
D-1D | Oil & Grease | 2012-08-02 | < | 2.4 | MG/L
D-1D | Oil & Grease | 2012-09-06 | < | 2.6 | MG/L
D-1D | Oil & Grease | 2012-10-04 | < | 2.5 | MG/L
D-1D | Oil & Grease | 2012-11-01 | < | 2.4 | MG/L
D-1D | Oil & Grease | 2012-12-06 | < | 2.4 | MG/L
D-1D | Total Suspended Solids | 2012-01-05 |  | 18 | MG/L
D-1D | Total Suspended Solids | 2012-02-02 |  | 4 | MG/L
D-1D | Total Suspended Solids | 2012-03-01 |  | 4 | MG/L
D-1D | Total Suspended Solids | 2012-04-05 |  | 3 | MG/L
D-1D | Total Suspended Solids | 2012-05-03 |  | 1 | MG/L
D-1D | Total Suspended Solids | 2012-06-07 |  | 2 | MG/L
D-1D | Total Suspended Solids | 2012-07-05 |  | 15 | MG/L
D-1D | Total Suspended Solids | 2012-08-02 |  | 2 | MG/L
D-1D | Total Suspended Solids | 2012-09-06 | < | 1 | MG/L
D-1D | Total Suspended Solids | 2012-10-04 |  | 2 | MG/L
D-1D | Total Suspended Solids | 2012-11-01 |  | 5 | MG/L
D-1D | Total Suspended Solids | 2012-12-06 |  | 2 | MG/L
F-01 | Flow | 2012-01-25 |  | 0 | GPM
F-01 | Flow | 2012-02-21 |  | 0 | GPM
F-01 | Flow | 2012-02-27 |  | 0 | GPM
F-01 | Flow | 2012-03-21 |  | 0 | GPM
F-01 | Flow | 2012-04-24 |  | 0 | GPM
F-01 | Flow | 2012-05-08 |  | 0 | GPM
F-01 | Flow | 2012-06-21 |  | 0 | GPM
F-01 | Flow | 2012-07-17 |  | 0 | GPM
F-01 | Flow | 2012-08-13 |  | 0 | GPM
F-01 | Flow | 2012-09-20 |  | 0 | GPM
F-01 | Flow | 2012-10-08 |  | 0 | GPM
F-01 | Flow | 2012-11-08 |  | 0 | GPM
F-01 | Flow | 2012-12-04 |  | 0 | GPM
The following parameters are measured when a sample is collected at outfall F-01: copper, flow, pH, total suspended solids and zinc. Since there was no flow from F-01 during 2012, no sample was collected.
F-02 | Flow | 2012-01-25 |  | 0 | GPM
F-02 | Flow | 2012-02-21 |  | 0 | GPM
F-02 | Flow | 2012-02-27 |  | 0 | GPM
F-02 | Flow | 2012-03-21 |  | 0 | GPM
F-02 | Flow | 2012-04-24 |  | 0 | GPM
F-02 | Flow | 2012-05-08 |  | 0 | GPM
F-02 | Flow | 2012-06-21 |  | 0 | GPM
F-02 | Flow | 2012-07-17 |  | 0 | GPM
F-02 | Flow | 2012-08-13 |  | 0 | GPM
F-02 | Flow | 2012-09-20 |  | 0 | GPM
F-02 | Flow | 2012-10-08 |  | 0 | GPM
F-02 | Flow | 2012-11-08 |  | 0 | GPM
F-02 | Flow | 2012-12-04 |  | 0 | GPM
The following parameters are measured when a sample is collected at F-02: Copper, Flow, pH and Zinc. Since there was no flow from F-02 during 2012, no sample was collected.
F-05 | Flow | 2012-01-25 |  | 0 | GPM
F-05 | Flow | 2012-02-21 |  | 0 | GPM
F-05 | Flow | 2012-02-27 |  | 0 | GPM
F-05 | Flow | 2012-03-21 |  | 0 | GPM
F-05 | Flow | 2012-04-24 |  | 0 | GPM
F-05 | Flow | 2012-05-08 |  | 0 | GPM
F-05 | Flow | 2012-06-21 |  | 0 | GPM
F-05 | Flow | 2012-07-17 |  | 0 | GPM
F-05 | Flow | 2012-08-13 |  | 0 | GPM
F-05 | Flow | 2012-09-20 |  | 0 | GPM
F-05 | Flow | 2012-10-08 |  | 0 | GPM
F-05 | Flow | 2012-11-08 |  | 0 | GPM
F-05 | Flow | 2012-12-04 |  | 0 | GPM
The following parameters are measured when a sample is collected at outfall F-05: copper, flow, lead, low-level mercury, pH, total suspended solids and zinc. Since there was no flow from F-05 during 2012, no sample was collected.
F-08 | Flow | 2012-01-18 |  | 642.3 | GPM
F-08 | Flow | 2012-02-14 |  | 9.78 | GPM
F-08 | Flow | 2012-02-27 |  | 3.55 | GPM
F-08 | Flow | 2012-03-12 |  | 8.23 | GPM
F-08 | Flow | 2012-04-11 |  | 11.49 | GPM
F-08 | Flow | 2012-05-21 |  | 8.23 | GPM
F-08 | Flow | 2012-06-19 |  | 8.23 | GPM
F-08 | Flow | 2012-07-17 |  | 397.1 | GPM
F-08 | Flow | 2012-08-14 |  | 1268 | GPM
F-08 | Flow | 2012-09-19 |  | 46.55 | GPM
F-08 | Flow | 2012-10-22 |  | 15.42 | GPM
F-08 | Flow | 2012-11-12 |  | 15.42 | GPM
F-08 | Flow | 2012-12-11 |  | 5.6 | GPM
F-08 | Lead | 2012-01-19 08:20 | < | 0.002 | MG/L
F-08 | Lead | 2012-02-15 09:10 | < | 0.002 | MG/L
F-08 | Lead | 2012-02-28 10:40 | < | 0.002 | MG/L
F-08 | Lead | 2012-03-13 09:30 | < | 0.002 | MG/L
F-08 | Lead | 2012-04-12 08:20 | < | 0.002 | MG/L
F-08 | Lead | 2012-05-22 09:05 | < | 0.002 | MG/L
F-08 | Lead | 2012-06-20 08:05 | < | 0.002 | MG/L
F-08 | Lead | 2012-07-18 10:20 | < | 0.002 | MG/L
F-08 | Lead | 2012-08-15 09:35 | < | 0.002 | MG/L
F-08 | Lead | 2012-09-20 08:25 | < | 0.002 | MG/L
F-08 | Lead | 2012-10-23 09:46 | < | 0.002 | MG/L
F-08 | Lead | 2012-11-13 08:20 | < | 0.002 | MG/L
F-08 | Lead | 2012-12-12 10:20 | < | 0.002 | MG/L
F-08 | pH | 2012-01-18 |  | 7.3 | SU
F-08 | pH | 2012-02-14 |  | 6.8 | SU
F-08 | pH | 2012-02-27 |  | 7.1 | SU
F-08 | pH | 2012-03-12 |  | 7.3 | SU
F-08 | pH | 2012-04-11 |  | 6.9 | SU
F-08 | pH | 2012-05-21 |  | 7 | SU
F-08 | pH | 2012-06-19 |  | 7 | SU
F-08 | pH | 2012-07-17 |  | 6.8 | SU
F-08 | pH | 2012-08-14 |  | 7.7 | SU
F-08 | pH | 2012-09-19 |  | 6.8 | SU
F-08 | pH | 2012-10-22 |  | 7.5 | SU
F-08 | pH | 2012-11-12 |  | 7 | SU
F-08 | pH | 2012-12-11 |  | 7.2 | SU
F-08 | Zinc | 2012-01-19 08:20 |  | 0.0548 | MG/L
F-08 | Zinc | 2012-02-15 09:10 |  | 0.0333 | MG/L
F-08 | Zinc | 2012-02-28 10:40 |  | 0.0676 | MG/L
F-08 | Zinc | 2012-03-13 09:30 |  | 0.0445 | MG/L
F-08 | Zinc | 2012-04-12 08:20 |  | 0.0426 | MG/L
F-08 | Zinc | 2012-05-22 09:05 |  | 0.1055 | MG/L
F-08 | Zinc | 2012-06-20 08:05 |  | 0.0764 | MG/L
F-08 | Zinc | 2012-07-18 10:20 |  | 0.162 | MG/L
F-08 | Zinc | 2012-08-15 09:35 |  | 0.1309 | MG/L
F-08 | Zinc | 2012-09-20 08:25 |  | 0.0509 | MG/L
F-08 | Zinc | 2012-10-23 09:46 |  | 0.017 | MG/L
F-08 | Zinc | 2012-11-13 08:20 |  | 0.0505 | MG/L
F-08 | Zinc | 2012-12-12 10:20 |  | 0.0168 | MG/L
G-10 | Ammonia-Nitrogen | 2012-01-03 08:00 | < | 0.1 | MG/L
G-10 | Ammonia-Nitrogen | 2012-01-10 08:00 |  | 0.24 | MG/L
G-10 | Ammonia-Nitrogen | 2012-02-02 07:55 |  | 6.4 | MG/L
G-10 | Ammonia-Nitrogen | 2012-02-07 07:50 |  | 4 | MG/L
G-10 | Ammonia-Nitrogen | 2012-02-28 09:50 |  | 0.14 | MG/L
G-10 | Ammonia-Nitrogen | 2012-02-29 10:08 | < | 0.1 | MG/L
G-10 | Ammonia-Nitrogen | 2012-03-06 08:05 | < | 0.1 | MG/L
G-10 | Ammonia-Nitrogen | 2012-03-13 09:00 | < | 0.1 | MG/L
G-10 | Ammonia-Nitrogen | 2012-04-03 08:00 |  | 0.16 | MG/L
G-10 | Ammonia-Nitrogen | 2012-04-10 09:00 |  | 0.18 | MG/L
G-10 | Ammonia-Nitrogen | 2012-05-02 07:30 |  | 0.4 | MG/L
G-10 | Ammonia-Nitrogen | 2012-05-08 08:00 |  | 0.14 | MG/L
G-10 | Ammonia-Nitrogen | 2012-06-05 07:45 |  | 0.23 | MG/L
G-10 | Ammonia-Nitrogen | 2012-06-12 08:20 | < | 0.1 | MG/L
G-10 | Ammonia-Nitrogen | 2012-07-03 08:20 |  | 0.24 | MG/L
G-10 | Ammonia-Nitrogen | 2012-07-12 07:55 |  | 0.17 | MG/L
G-10 | Ammonia-Nitrogen | 2012-08-02 07:40 |  | 0.39 | MG/L
G-10 | Ammonia-Nitrogen | 2012-08-07 08:50 |  | 0.27 | MG/L
G-10 | Ammonia-Nitrogen | 2012-09-04 10:35 |  | 0.32 | MG/L
G-10 | Ammonia-Nitrogen | 2012-09-11 09:30 |  | 0.15 | MG/L
G-10 | Ammonia-Nitrogen | 2012-10-02 08:00 | < | 0.1 | MG/L
G-10 | Ammonia-Nitrogen | 2012-10-09 08:30 | < | 0.1 | MG/L
G-10 | Ammonia-Nitrogen | 2012-11-06 08:00 | < | 0.1 | MG/L
G-10 | Ammonia-Nitrogen | 2012-11-13 07:55 |  | 0.14 | MG/L
G-10 | Ammonia-Nitrogen | 2012-12-04 08:00 | < | 0.1 | MG/L
G-10 | Ammonia-Nitrogen | 2012-12-11 08:00 |  | 0.29 | MG/L
G-10 | Biochemical Oxygen Demand | 2012-01-03 08:00 |  | 4.1 | MG/L
G-10 | Biochemical Oxygen Demand | 2012-01-10 08:00 |  | 4.6 | MG/L
G-10 | Biochemical Oxygen Demand | 2012-02-02 07:55 |  | 5.04 | MG/L
G-10 | Biochemical Oxygen Demand | 2012-02-07 07:50 |  | 3.2 | MG/L
G-10 | Biochemical Oxygen Demand | 2012-02-28 09:50 |  | 3.1 | MG/L
G-10 | Biochemical Oxygen Demand | 2012-02-29 10:08 |  | 4.1 | MG/L
G-10 | Biochemical Oxygen Demand | 2012-03-06 08:05 |  | 3.05 | MG/L
G-10 | Biochemical Oxygen Demand | 2012-03-13 09:00 |  | 3.14 | MG/L
G-10 | Biochemical Oxygen Demand | 2012-04-03 08:00 |  | 4.36 | MG/L
G-10 | Biochemical Oxygen Demand | 2012-04-10 09:00 |  | 3.3 | MG/L
G-10 | Biochemical Oxygen Demand | 2012-05-02 07:30 |  | 3.9 | MG/L
G-10 | Biochemical Oxygen Demand | 2012-05-08 08:00 |  | 3.6 | MG/L
G-10 | Biochemical Oxygen Demand | 2012-06-05 07:45 |  | 4.1 | MG/L
G-10 | Biochemical Oxygen Demand | 2012-06-12 08:20 |  | 2.3 | MG/L
G-10 | Biochemical Oxygen Demand | 2012-07-03 08:20 |  | 2.4 | MG/L
G-10 | Biochemical Oxygen Demand | 2012-07-18 08:50 |  | 2 | MG/L
G-10 | Biochemical Oxygen Demand | 2012-08-02 07:40 |  | 3 | MG/L
G-10 | Biochemical Oxygen Demand | 2012-08-07 08:50 | < | 2 | MG/L
G-10 | Biochemical Oxygen Demand | 2012-09-04 10:35 |  | 4.2 | MG/L
G-10 | Biochemical Oxygen Demand | 2012-09-11 09:30 |  | 2.9 | MG/L
G-10 | Biochemical Oxygen Demand | 2012-10-02 08:00 |  | 2.33 | MG/L
G-10 | Biochemical Oxygen Demand | 2012-10-09 08:30 |  | 2.26 | MG/L
G-10 | Biochemical Oxygen Demand | 2012-11-06 08:00 | < | 2 | MG/L
G-10 | Biochemical Oxygen Demand | 2012-11-13 07:55 | < | 2 | MG/L
G-10 | Biochemical Oxygen Demand | 2012-12-04 08:00 |  | 3.57 | MG/L
G-10 | Biochemical Oxygen Demand | 2012-12-11 08:00 |  | 4.29 | MG/L
G-10 | Dissolved Oxygen | 2012-01-04 07:38 |  | 7.08 | MG/L
G-10 | Dissolved Oxygen | 2012-01-17 07:35 |  | 7.7 | MG/L
G-10 | Dissolved Oxygen | 2012-02-01 07:50 |  | 6.74 | MG/L
G-10 | Dissolved Oxygen | 2012-02-08 08:30 |  | 6.46 | MG/L
G-10 | Dissolved Oxygen | 2012-02-27 10:00 |  | 9.5 | MG/L
G-10 | Dissolved Oxygen | 2012-02-28 09:40 |  | 10.63 | MG/L
G-10 | Dissolved Oxygen | 2012-03-12 09:50 |  | 6.01 | MG/L
G-10 | Dissolved Oxygen | 2012-03-19 11:18 |  | 5.13 | MG/L
G-10 | Dissolved Oxygen | 2012-04-02 07:40 |  | 8.35 | MG/L
G-10 | Dissolved Oxygen | 2012-04-09 10:50 |  | 5.36 | MG/L
G-10 | Dissolved Oxygen | 2012-05-07 07:43 |  | 6.88 | MG/L
G-10 | Dissolved Oxygen | 2012-05-14 07:40 |  | 5.79 | MG/L
G-10 | Dissolved Oxygen | 2012-06-11 08:30 |  | 5.88 | MG/L
G-10 | Dissolved Oxygen | 2012-06-18 12:30 |  | 6.68 | MG/L
G-10 | Dissolved Oxygen | 2012-07-06 07:35 |  | 5.67 | MG/L
G-10 | Dissolved Oxygen | 2012-07-12 10:43 |  | 7.07 | MG/L
G-10 | Dissolved Oxygen | 2012-08-07 07:40 |  | 5.99 | MG/L
G-10 | Dissolved Oxygen | 2012-08-13 09:35 |  | 8.71 | MG/L
G-10 | Dissolved Oxygen | 2012-09-03 06:14 |  | 9.07 | MG/L
G-10 | Dissolved Oxygen | 2012-09-10 08:05 |  | 9.22 | MG/L
G-10 | Dissolved Oxygen | 2012-10-01 07:42 |  | 7.34 | MG/L
G-10 | Dissolved Oxygen | 2012-10-08 08:35 |  | 6.09 | MG/L
G-10 | Dissolved Oxygen | 2012-11-05 07:45 |  | 6.01 | MG/L
G-10 | Dissolved Oxygen | 2012-11-12 07:55 |  | 6.36 | MG/L
G-10 | Dissolved Oxygen | 2012-12-04 07:45 |  | 6.46 | MG/L
G-10 | Dissolved Oxygen | 2012-12-11 07:45 |  | 5.75 | MG/L
G-10 | Fecal Coliform | 2012-01-02 11:40 | < | 2 | COL/100ML
G-10 | Fecal Coliform | 2012-01-09 11:00 |  | 11 | COL/100ML
G-10 | Fecal Coliform | 2012-02-01 11:55 |  | 140 | COL/100ML
G-10 | Fecal Coliform | 2012-02-06 10:40 |  | 2 | COL/100ML
G-10 | Fecal Coliform | 2012-02-27 10:10 | < | 2 | COL/100ML
G-10 | Fecal Coliform | 2012-02-28 09:53 |  | 23 | COL/100ML
G-10 | Fecal Coliform | 2012-03-05 10:15 |  | 2 | COL/100ML
G-10 | Fecal Coliform | 2012-03-13 10:35 | < | 2 | COL/100ML
G-10 | Fecal Coliform | 2012-04-03 08:50 |  | 8 | COL/100ML
G-10 | Fecal Coliform | 2012-04-09 12:20 |  | 4 | COL/100ML
G-10 | Fecal Coliform | 2012-05-14 12:53 |  | 13 | COL/100ML
G-10 | Fecal Coliform | 2012-05-21 09:30 |  | 2 | COL/100ML
G-10 | Fecal Coliform | 2012-06-05 09:55 | < | 2 | COL/100ML
G-10 | Fecal Coliform | 2012-06-13 08:33 |  | 4 | COL/100ML
G-10 | Fecal Coliform | 2012-07-03 08:50 | < | 2 | COL/100ML
G-10 | Fecal Coliform | 2012-07-09 09:00 | < | 2 | COL/100ML
G-10 | Fecal Coliform | 2012-08-02 11:40 |  | 4 | COL/100ML
G-10 | Fecal Coliform | 2012-08-06 11:55 |  | 13 | COL/100ML
G-10 | Fecal Coliform | 2012-09-03 06:14 |  | 13 | COL/100ML
G-10 | Fecal Coliform | 2012-09-12 13:15 |  | 2 | COL/100ML
G-10 | Fecal Coliform | 2012-10-01 07:42 |  | 2 | COL/100ML
G-10 | Fecal Coliform | 2012-10-10 09:00 |  | 2 | COL/100ML
G-10 | Fecal Coliform | 2012-11-06 09:10 | < | 2 | COL/100ML
G-10 | Fecal Coliform | 2012-11-12 08:50 |  | 2 | COL/100ML
G-10 | Fecal Coliform | 2012-12-04 09:38 |  | 7 | COL/100ML
G-10 | Fecal Coliform | 2012-12-10 09:15 |  | 4 | COL/100ML
G-10 | Flow | 2012-01-01 |  | 0.027119 | MGD
G-10 | Flow | 2012-01-02 |  | 0.050448 | MGD
G-10 | Flow | 2012-01-03 |  | 0.12368 | MGD
G-10 | Flow | 2012-01-04 |  | 0.12444 | MGD
G-10 | Flow | 2012-01-05 |  | 0.11775 | MGD
G-10 | Flow | 2012-01-06 |  | 0.080202 | MGD
G-10 | Flow | 2012-01-07 |  | 0.055129 | MGD
G-10 | Flow | 2012-01-08 |  | 0.043584 | MGD
G-10 | Flow | 2012-01-09 |  | 0.12268 | MGD
G-10 | Flow | 2012-01-10 |  | 0.11031 | MGD
G-10 | Flow | 2012-01-11 |  | 0.14507 | MGD
G-10 | Flow | 2012-01-12 |  | 0.12725 | MGD
G-10 | Flow | 2012-01-13 |  | 0.068964 | MGD
G-10 | Flow | 2012-01-14 |  | 0.061404 | MGD
G-10 | Flow | 2012-01-15 |  | 0.059126 | MGD
G-10 | Flow | 2012-01-16 |  | 0.056166 | MGD
G-10 | Flow | 2012-01-17 |  | 0.1303 | MGD
G-10 | Flow | 2012-01-18 |  | 0.12886 | MGD
G-10 | Flow | 2012-01-19 |  | 0.12561 | MGD
G-10 | Flow | 2012-01-20 |  | 0.077937 | MGD
G-10 | Flow | 2012-01-21 |  | 0.11642 | MGD
G-10 | Flow | 2012-01-22 |  | 0.070544 | MGD
G-10 | Flow | 2012-01-23 |  | 0.11792 | MGD
G-10 | Flow | 2012-01-24 |  | 0.12425 | MGD
G-10 | Flow | 2012-01-25 |  | 0.12338 | MGD
G-10 | Flow | 2012-01-26 |  | 0.16365 | MGD
G-10 | Flow | 2012-01-27 |  | 0.12178 | MGD
G-10 | Flow | 2012-01-28 |  | 0.088345 | MGD
G-10 | Flow | 2012-01-29 |  | 0.072411 | MGD
G-10 | Flow | 2012-01-30 |  | 0.16665 | MGD
G-10 | Flow | 2012-01-31 |  | 0.17571 | MGD
G-10 | Flow | 2012-02-01 |  | 0.15621 | MGD
G-10 | Flow | 2012-02-02 |  | 0.1734 | MGD
G-10 | Flow | 2012-02-03 |  | 0.10735 | MGD
G-10 | Flow | 2012-02-04 |  | 0.092921 | MGD
G-10 | Flow | 2012-02-05 |  | 0.06963 | MGD
G-10 | Flow | 2012-02-06 |  | 0.17734 | MGD
G-10 | Flow | 2012-02-07 |  | 0.16897 | MGD
G-10 | Flow | 2012-02-08 |  | 0.1909 | MGD
G-10 | Flow | 2012-02-09 |  | 0.17639 | MGD
G-10 | Flow | 2012-02-10 |  | 0.10363 | MGD
G-10 | Flow | 2012-02-11 |  | 0.094851 | MGD
G-10 | Flow | 2012-02-12 |  | 0.069087 | MGD
G-10 | Flow | 2012-02-13 |  | 0.1812 | MGD
G-10 | Flow | 2012-02-14 |  | 0.17654 | MGD
G-10 | Flow | 2012-02-15 |  | 0.22393 | MGD
G-10 | Flow | 2012-02-16 |  | 0.16124 | MGD
G-10 | Flow | 2012-02-17 |  | 0.10515 | MGD
G-10 | Flow | 2012-02-18 |  | 0.11707 | MGD
G-10 | Flow | 2012-02-19 |  | 0.15124 | MGD
G-10 | Flow | 2012-02-20 |  | 0.12639 | MGD
G-10 | Flow | 2012-02-21 |  | 0.18472 | MGD
G-10 | Flow | 2012-02-22 |  | 0.1849 | MGD
G-10 | Flow | 2012-02-23 |  | 0.16724 | MGD
G-10 | Flow | 2012-02-24 |  | 0.13613 | MGD
G-10 | Flow | 2012-02-25 |  | 0.086118 | MGD
G-10 | Flow | 2012-02-26 |  | 0.082507 | MGD
G-10 | Flow | 2012-02-27 |  | 0.17499 | MGD
G-10 | Flow | 2012-02-28 |  | 0.16737 | MGD
G-10 | Flow | 2012-02-29 |  | 0.18588 | MGD
G-10 | Flow | 2012-03-01 |  | 0.21406 | MGD
G-10 | Flow | 2012-03-02 |  | 0.12577 | MGD
G-10 | Flow | 2012-03-03 |  | 0.21604 | MGD
G-10 | Flow | 2012-03-04 |  | 0.14097 | MGD
G-10 | Flow | 2012-03-05 |  | 0.2072 | MGD
G-10 | Flow | 2012-03-06 |  | 0.16953 | MGD
G-10 | Flow | 2012-03-07 |  | 0.18106 | MGD
G-10 | Flow | 2012-03-08 |  | 0.1828 | MGD
G-10 | Flow | 2012-03-09 |  | 0.10957 | MGD
G-10 | Flow | 2012-03-10 |  | 0.075898 | MGD
G-10 | Flow | 2012-03-11 |  | 0.083236 | MGD
G-10 | Flow | 2012-03-12 |  | 0.18437 | MGD
G-10 | Flow | 2012-03-13 |  | 0.16653 | MGD
G-10 | Flow | 2012-03-14 |  | 0.17325 | MGD
G-10 | Flow | 2012-03-15 |  | 0.18367 | MGD
G-10 | Flow | 2012-03-16 |  | 0.16865 | MGD
G-10 | Flow | 2012-03-17 |  | 0.085281 | MGD
G-10 | Flow | 2012-03-18 |  | 0.078305 | MGD
G-10 | Flow | 2012-03-19 |  | 0.18011 | MGD
G-10 | Flow | 2012-03-20 |  | 0.17401 | MGD
G-10 | Flow | 2012-03-21 |  | 0.17415 | MGD
G-10 | Flow | 2012-03-22 |  | 0.17441 | MGD
G-10 | Flow | 2012-03-23 |  | 0.14009 | MGD
G-10 | Flow | 2012-03-24 |  | 0.09552 | MGD
G-10 | Flow | 2012-03-25 |  | 0.079033 | MGD
G-10 | Flow | 2012-03-26 |  | 0.20894 | MGD
G-10 | Flow | 2012-03-27 |  | 0.23085 | MGD
G-10 | Flow | 2012-03-28 |  | 0.21028 | MGD
G-10 | Flow | 2012-03-29 |  | 0.26624 | MGD
G-10 | Flow | 2012-03-30 |  | 0.1651 | MGD
G-10 | Flow | 2012-03-31 |  | 0.09967 | MGD
G-10 | Flow | 2012-04-01 |  | 0.11832 | MGD
G-10 | Flow | 2012-04-02 |  | 0.18683 | MGD
G-10 | Flow | 2012-04-03 |  | 0.23108 | MGD
G-10 | Flow | 2012-04-04 |  | 0.22404 | MGD
G-10 | Flow | 2012-04-05 |  | 0.15455 | MGD
G-10 | Flow | 2012-04-06 |  | 0.12222 | MGD
G-10 | Flow | 2012-04-07 |  | 0.12763 | MGD
G-10 | Flow | 2012-04-08 |  | 0.11702 | MGD
G-10 | Flow | 2012-04-09 |  | 0.1985 | MGD
G-10 | Flow | 2012-04-10 |  | 0.23472 | MGD
G-10 | Flow | 2012-04-11 |  | 0.21944 | MGD
G-10 | Flow | 2012-04-12 |  | 0.19648 | MGD
G-10 | Flow | 2012-04-13 |  | 0.15797 | MGD
G-10 | Flow | 2012-04-14 |  | 0.11606 | MGD
G-10 | Flow | 2012-04-15 |  | 0.10733 | MGD
G-10 | Flow | 2012-04-16 |  | 0.2236 | MGD
G-10 | Flow | 2012-04-17 |  | 0.21112 | MGD
G-10 | Flow | 2012-04-18 |  | 0.22505 | MGD
G-10 | Flow | 2012-04-19 |  | 0.20301 | MGD
G-10 | Flow | 2012-04-20 |  | 0.12008 | MGD
G-10 | Flow | 2012-04-21 |  | 0.12493 | MGD
G-10 | Flow | 2012-04-22 |  | 0.11538 | MGD
G-10 | Flow | 2012-04-23 |  | 0.2069 | MGD
G-10 | Flow | 2012-04-24 |  | 0.18851 | MGD
G-10 | Flow | 2012-04-25 |  | 0.20165 | MGD
G-10 | Flow | 2012-04-26 |  | 0.16866 | MGD
G-10 | Flow | 2012-04-27 |  | 0.14851 | MGD
G-10 | Flow | 2012-04-28 |  | 0.10012 | MGD
G-10 | Flow | 2012-04-29 |  | 0.10292 | MGD
G-10 | Flow | 2012-04-30 |  | 0.20253 | MGD
G-10 | Flow | 2012-05-01 |  | 0.171 | MGD
G-10 | Flow | 2012-05-02 |  | 0.19516 | MGD
G-10 | Flow | 2012-05-03 |  | 0.22729 | MGD
G-10 | Flow | 2012-05-04 |  | 0.11191 | MGD
G-10 | Flow | 2012-05-05 |  | 0.10251 | MGD
G-10 | Flow | 2012-05-06 |  | 0.090622 | MGD
G-10 | Flow | 2012-05-07 |  | 0.1579 | MGD
G-10 | Flow | 2012-05-08 |  | 0.22072 | MGD
G-10 | Flow | 2012-05-09 |  | 0.24996 | MGD
G-10 | Flow | 2012-05-10 |  | 0.18962 | MGD
G-10 | Flow | 2012-05-11 |  | 0.13816 | MGD
G-10 | Flow | 2012-05-12 |  | 0.093038 | MGD
G-10 | Flow | 2012-05-13 |  | 0.11296 | MGD
G-10 | Flow | 2012-05-14 |  | 0.2511 | MGD
G-10 | Flow | 2012-05-15 |  | 0.20885 | MGD
G-10 | Flow | 2012-05-16 |  | 0.21654 | MGD
G-10 | Flow | 2012-05-17 |  | 0.21533 | MGD
G-10 | Flow | 2012-05-18 |  | 0.35435 | MGD
G-10 | Flow | 2012-05-19 |  | 0.16468 | MGD
G-10 | Flow | 2012-05-20 |  | 0.12464 | MGD
G-10 | Flow | 2012-05-21 |  | 0.18562 | MGD
G-10 | Flow | 2012-05-22 |  | 0.18468 | MGD
G-10 | Flow | 2012-05-23 |  | 0.17807 | MGD
G-10 | Flow | 2012-05-24 |  | 0.1705 | MGD
G-10 | Flow | 2012-05-25 |  | 0.1327 | MGD
G-10 | Flow | 2012-05-26 |  | 0.082905 | MGD
G-10 | Flow | 2012-05-27 |  | 0.076058 | MGD
G-10 | Flow | 2012-05-28 |  | 0.086465 | MGD
G-10 | Flow | 2012-05-29 |  | 0.27975 | MGD
G-10 | Flow | 2012-05-30 |  | 0.4187 | MGD
G-10 | Flow | 2012-05-31 |  | 0.1707 | MGD
G-10 | Flow | 2012-06-01 |  | 0.22251 | MGD
G-10 | Flow | 2012-06-02 |  | 0.10756 | MGD
G-10 | Flow | 2012-06-03 |  | 0.10737 | MGD
G-10 | Flow | 2012-06-04 |  | 0.2101 | MGD
G-10 | Flow | 2012-06-05 |  | 0.20287 | MGD
G-10 | Flow | 2012-06-06 |  | 0.19472 | MGD
G-10 | Flow | 2012-06-07 |  | 0.18248 | MGD
G-10 | Flow | 2012-06-08 |  | 0.12037 | MGD
G-10 | Flow | 2012-06-09 |  | 0.095309 | MGD
G-10 | Flow | 2012-06-10 |  | 0.14847 | MGD
G-10 | Flow | 2012-06-11 |  | 0.26369 | MGD
G-10 | Flow | 2012-06-12 |  | 0.43534 | MGD
G-10 | Flow | 2012-06-13 |  | 0.22911 | MGD
G-10 | Flow | 2012-06-14 |  | 0.2372 | MGD
G-10 | Flow | 2012-06-15 |  | 0.15757 | MGD
G-10 | Flow | 2012-06-16 |  | 0.10131 | MGD
G-10 | Flow | 2012-06-17 |  | 0.088972 | MGD
G-10 | Flow | 2012-06-18 |  | 0.21307 | MGD
G-10 | Flow | 2012-06-19 |  | 0.18675 | MGD
G-10 | Flow | 2012-06-20 |  | 0.18698 | MGD
G-10 | Flow | 2012-06-21 |  | 0.2498 | MGD
G-10 | Flow | 2012-06-22 |  | 0.072061 | MGD
G-10 | Flow | 2012-06-23 |  | 0.093981 | MGD
G-10 | Flow | 2012-06-24 |  | 0.11623 | MGD
G-10 | Flow | 2012-06-25 |  | 0.18625 | MGD
G-10 | Flow | 2012-06-26 |  | 0.21344 | MGD
G-10 | Flow | 2012-06-27 |  | 0.1817 | MGD
G-10 | Flow | 2012-06-28 |  | 0.15832 | MGD
G-10 | Flow | 2012-06-29 |  | 0.10531 | MGD
G-10 | Flow | 2012-06-30 |  | 0.086688 | MGD
G-10 | Flow | 2012-07-01 |  | 0.093091 | MGD
G-10 | Flow | 2012-07-02 |  | 0.18205 | MGD
G-10 | Flow | 2012-07-03 |  | 0.076719 | MGD
G-10 | Flow | 2012-07-04 |  | 0.23222 | MGD
G-10 | Flow | 2012-07-05 |  | 0.1289 | MGD
G-10 | Flow | 2012-07-06 |  | 0.1178 | MGD
G-10 | Flow | 2012-07-07 |  | 0.071858 | MGD
G-10 | Flow | 2012-07-08 |  | 0.068751 | MGD
G-10 | Flow | 2012-07-09 |  | 0.15717 | MGD
G-10 | Flow | 2012-07-10 |  | 0.23127 | MGD
G-10 | Flow | 2012-07-11 |  | 0.27063 | MGD
G-10 | Flow | 2012-07-12 |  | 0.21563 | MGD
G-10 | Flow | 2012-07-13 |  | 0.26185 | MGD
G-10 | Flow | 2012-07-14 |  | 0.1319 | MGD
G-10 | Flow | 2012-07-15 |  | 0.085726 | MGD
G-10 | Flow | 2012-07-16 |  | 0.2282 | MGD
G-10 | Flow | 2012-07-17 |  | 0.21514 | MGD
G-10 | Flow | 2012-07-18 |  | 0.21862 | MGD
G-10 | Flow | 2012-07-19 |  | 0.29536 | MGD
G-10 | Flow | 2012-07-20 |  | 0.12079 | MGD
G-10 | Flow | 2012-07-21 |  | 0.068847 | MGD
G-10 | Flow | 2012-07-22 |  | 0.1109 | MGD
G-10 | Flow | 2012-07-23 |  | 0.17868 | MGD
G-10 | Flow | 2012-07-24 |  | 0.21229 | MGD
G-10 | Flow | 2012-07-25 |  | 0.20204 | MGD
G-10 | Flow | 2012-07-26 |  | 0.18814 | MGD
G-10 | Flow | 2012-07-27 |  | 0.14963 | MGD
G-10 | Flow | 2012-07-28 |  | 0.11114 | MGD
G-10 | Flow | 2012-07-29 |  | 0.11061 | MGD
G-10 | Flow | 2012-07-30 |  | 0.20722 | MGD
G-10 | Flow | 2012-07-31 |  | 0.20086 | MGD
G-10 | Flow | 2012-08-01 |  | 0.21804 | MGD
G-10 | Flow | 2012-08-02 |  | 0.20471 | MGD
G-10 | Flow | 2012-08-03 |  | 0.16079 | MGD
G-10 | Flow | 2012-08-04 |  | 0.10361 | MGD
G-10 | Flow | 2012-08-05 |  | 0.14204 | MGD
G-10 | Flow | 2012-08-06 |  | 0.19947 | MGD
G-10 | Flow | 2012-08-07 |  | 0.20333 | MGD
G-10 | Flow | 2012-08-08 |  | 0.18745 | MGD
G-10 | Flow | 2012-08-09 |  | 0.22257 | MGD
G-10 | Flow | 2012-08-10 |  | 0.1634 | MGD
G-10 | Flow | 2012-08-11 |  | 0.27002 | MGD
G-10 | Flow | 2012-08-12 |  | 0.25297 | MGD
G-10 | Flow | 2012-08-13 |  | 0.22932 | MGD
G-10 | Flow | 2012-08-14 |  | 0.2143 | MGD
G-10 | Flow | 2012-08-15 |  | 0.19991 | MGD
G-10 | Flow | 2012-08-16 |  | 0.20885 | MGD
G-10 | Flow | 2012-08-17 |  | 0.13663 | MGD
G-10 | Flow | 2012-08-18 |  | 0.09194 | MGD
G-10 | Flow | 2012-08-19 |  | 0.20363 | MGD
G-10 | Flow | 2012-08-20 |  | 0.23597 | MGD
G-10 | Flow | 2012-08-21 |  | 0.23195 | MGD
G-10 | Flow | 2012-08-22 |  | 0.25616 | MGD
G-10 | Flow | 2012-08-23 |  | 0.20955 | MGD
G-10 | Flow | 2012-08-24 |  | 0.12337 | MGD
G-10 | Flow | 2012-08-25 |  | 0.10457 | MGD
G-10 | Flow | 2012-08-26 |  | 0.09816 | MGD
G-10 | Flow | 2012-08-27 |  | 0.22422 | MGD
G-10 | Flow | 2012-08-28 |  | 0.24439 | MGD
G-10 | Flow | 2012-08-29 |  | 0.26148 | MGD
G-10 | Flow | 2012-08-30 |  | 0.16682 | MGD
G-10 | Flow | 2012-08-31 |  | 0.24202 | MGD
G-10 | Flow | 2012-09-01 |  | 0.13464 | MGD
G-10 | Flow | 2012-09-02 |  | 0.1149 | MGD
G-10 | Flow | 2012-09-03 |  | 0.13561 | MGD
G-10 | Flow | 2012-09-04 |  | 0.24789 | MGD
G-10 | Flow | 2012-09-05 |  | 0.21916 | MGD
G-10 | Flow | 2012-09-06 |  | 0.24189 | MGD
G-10 | Flow | 2012-09-07 |  | 0.20567 | MGD
G-10 | Flow | 2012-09-08 |  | 0.17484 | MGD
G-10 | Flow | 2012-09-09 |  | 0.20121 | MGD
G-10 | Flow | 2012-09-10 |  | 0.23175 | MGD
G-10 | Flow | 2012-09-11 |  | 0.19506 | MGD
G-10 | Flow | 2012-09-12 |  | 0.19102 | MGD
G-10 | Flow | 2012-09-13 |  | 0.21399 | MGD
G-10 | Flow | 2012-09-14 |  | 0.14734 | MGD
G-10 | Flow | 2012-09-15 |  | 0.10148 | MGD
G-10 | Flow | 2012-09-16 |  | 0.11156 | MGD
G-10 | Flow | 2012-09-17 |  | 0.18771 | MGD
G-10 | Flow | 2012-09-18 |  | 0.23467 | MGD
G-10 | Flow | 2012-09-19 |  | 0.18128 | MGD
G-10 | Flow | 2012-09-20 |  | 0.18981 | MGD
G-10 | Flow | 2012-09-21 |  | 0.16691 | MGD
G-10 | Flow | 2012-09-22 |  | 0.10638 | MGD
G-10 | Flow | 2012-09-23 |  | 0.1013 | MGD
G-10 | Flow | 2012-09-24 |  | 0.20216 | MGD
G-10 | Flow | 2012-09-25 |  | 0.21498 | MGD
G-10 | Flow | 2012-09-26 |  | 0.21737 | MGD
G-10 | Flow | 2012-09-27 |  | 0.17073 | MGD
G-10 | Flow | 2012-09-28 |  | 0.1767 | MGD
G-10 | Flow | 2012-09-29 |  | 0.10815 | MGD
G-10 | Flow | 2012-09-30 |  | 0.084406 | MGD
G-10 | Flow | 2012-10-01 |  | 0.20332 | MGD
G-10 | Flow | 2012-10-02 |  | 0.20008 | MGD
G-10 | Flow | 2012-10-03 |  | 0.22493 | MGD
G-10 | Flow | 2012-10-04 |  | 0.22277 | MGD
G-10 | Flow | 2012-10-05 |  | 0.12653 | MGD
G-10 | Flow | 2012-10-06 |  | 0.10867 | MGD
G-10 | Flow | 2012-10-07 |  | 0.10652 | MGD
G-10 | Flow | 2012-10-08 |  | 0.1954 | MGD
G-10 | Flow | 2012-10-09 |  | 0.2212 | MGD
G-10 | Flow | 2012-10-10 |  | 0.2018 | MGD
G-10 | Flow | 2012-10-11 |  | 0.18044 | MGD
G-10 | Flow | 2012-10-12 |  | 0.14072 | MGD
G-10 | Flow | 2012-10-13 |  | 0.12601 | MGD
G-10 | Flow | 2012-10-14 |  | 0.11037 | MGD
G-10 | Flow | 2012-10-15 |  | 0.21872 | MGD
G-10 | Flow | 2012-10-16 |  | 0.24006 | MGD
G-10 | Flow | 2012-10-17 |  | 0.16886 | MGD
G-10 | Flow | 2012-10-18 |  | 0.21994 | MGD
G-10 | Flow | 2012-10-19 |  | 0.15551 | MGD
G-10 | Flow | 2012-10-20 |  | 0.10538 | MGD
G-10 | Flow | 2012-10-21 |  | 0.12752 | MGD
G-10 | Flow | 2012-10-22 |  | 0.15994 | MGD
G-10 | Flow | 2012-10-23 |  | 0.1681 | MGD
G-10 | Flow | 2012-10-24 |  | 0.20532 | MGD
G-10 | Flow | 2012-10-25 |  | 0.18071 | MGD
G-10 | Flow | 2012-10-26 |  | 0.1544 | MGD
G-10 | Flow | 2012-10-27 |  | 0.11949 | MGD
G-10 | Flow | 2012-10-28 |  | 0.097376 | MGD
G-10 | Flow | 2012-10-29 |  | 0.17961 | MGD
G-10 | Flow | 2012-10-30 |  | 0.19925 | MGD
G-10 | Flow | 2012-10-31 |  | 0.18685 | MGD
G-10 | Flow | 2012-11-01 |  | 0.16422 | MGD
G-10 | Flow | 2012-11-02 |  | 0.1169 | MGD
G-10 | Flow | 2012-11-03 |  | 0.07736 | MGD
G-10 | Flow | 2012-11-04 |  | 0.093439 | MGD
G-10 | Flow | 2012-11-05 |  | 0.17174 | MGD
G-10 | Flow | 2012-11-06 |  | 0.17759 | MGD
G-10 | Flow | 2012-11-07 |  | 0.19599 | MGD
G-10 | Flow | 2012-11-08 |  | 0.16442 | MGD
G-10 | Flow | 2012-11-09 |  | 0.1431 | MGD
G-10 | Flow | 2012-11-10 |  | 0.074443 | MGD
G-10 | Flow | 2012-11-11 |  | 0.094435 | MGD
G-10 | Flow | 2012-11-12 |  | 0.17969 | MGD
G-10 | Flow | 2012-11-13 |  | 0.17075 | MGD
G-10 | Flow | 2012-11-14 |  | 0.18917 | MGD
G-10 | Flow | 2012-11-15 |  | 0.28403 | MGD
G-10 | Flow | 2012-11-16 |  | 0.12522 | MGD
G-10 | Flow | 2012-11-17 |  | 0.10419 | MGD
G-10 | Flow | 2012-11-18 |  | 0.11586 | MGD
G-10 | Flow | 2012-11-19 |  | 0.11131 | MGD
G-10 | Flow | 2012-11-20 |  | 0.14006 | MGD
G-10 | Flow | 2012-11-21 |  | 0.11243 | MGD
G-10 | Flow | 2012-11-22 |  | 0.088952 | MGD
G-10 | Flow | 2012-11-23 |  | 0.10315 | MGD
G-10 | Flow | 2012-11-24 |  | 0.091308 | MGD
G-10 | Flow | 2012-11-25 |  | 0.096736 | MGD
G-10 | Flow | 2012-11-26 |  | 0.22713 | MGD
G-10 | Flow | 2012-11-27 |  | 0.20866 | MGD
G-10 | Flow | 2012-11-28 |  | 0.19331 | MGD
G-10 | Flow | 2012-11-29 |  | 0.19927 | MGD
G-10 | Flow | 2012-11-30 |  | 0.20079 | MGD
G-10 | Flow | 2012-12-01 |  | 0.10857 | MGD
G-10 | Flow | 2012-12-02 |  | 0.11169 | MGD
G-10 | Flow | 2012-12-03 |  | 0.22347 | MGD
G-10 | Flow | 2012-12-04 |  | 0.20754 | MGD
G-10 | Flow | 2012-12-05 |  | 0.21611 | MGD
G-10 | Flow | 2012-12-06 |  | 0.21873 | MGD
G-10 | Flow | 2012-12-07 |  | 0.14499 | MGD
G-10 | Flow | 2012-12-08 |  | 0.10038 | MGD
G-10 | Flow | 2012-12-09 |  | 0.10738 | MGD
G-10 | Flow | 2012-12-10 |  | 0.22319 | MGD
G-10 | Flow | 2012-12-11 |  | 0.19527 | MGD
G-10 | Flow | 2012-12-12 |  | 0.25193 | MGD
G-10 | Flow | 2012-12-13 |  | 0.21385 | MGD
G-10 | Flow | 2012-12-14 |  | 0.1678 | MGD
G-10 | Flow | 2012-12-15 |  | 0.12007 | MGD
G-10 | Flow | 2012-12-16 |  | 0.097438 | MGD
G-10 | Flow | 2012-12-17 |  | 0.32644 | MGD
G-10 | Flow | 2012-12-18 |  | 0.246 | MGD
G-10 | Flow | 2012-12-19 |  | 0.22315 | MGD
G-10 | Flow | 2012-12-20 |  | 0.27079 | MGD
G-10 | Flow | 2012-12-21 |  | 0.13954 | MGD
G-10 | Flow | 2012-12-22 |  | 0.12529 | MGD
G-10 | Flow | 2012-12-23 |  | 0.11108 | MGD
G-10 | Flow | 2012-12-24 |  | 0.23198 | MGD
G-10 | Flow | 2012-12-25 |  | 0.24519 | MGD
G-10 | Flow | 2012-12-26 |  | 0.30755 | MGD
G-10 | Flow | 2012-12-27 |  | 0.2102 | MGD
G-10 | Flow | 2012-12-28 |  | 0.2124 | MGD
G-10 | Flow | 2012-12-29 |  | 0.23942 | MGD
G-10 | Flow | 2012-12-30 |  | 0.17343 | MGD
G-10 | Flow | 2012-12-31 |  | 0.17717 | MGD
G-10 | pH | 2012-01-04 07:38 |  | 8.09 | SU
G-10 | pH | 2012-01-17 07:35 |  | 7.36 | SU
G-10 | pH | 2012-02-01 07:50 |  | 7.89 | SU
G-10 | pH | 2012-02-08 08:30 |  | 7.77 | SU
G-10 | pH | 2012-02-27 10:00 |  | 7.19 | SU
G-10 | pH | 2012-02-28 09:40 |  | 7.56 | SU
G-10 | pH | 2012-03-12 09:50 |  | 7.33 | SU
G-10 | pH | 2012-03-19 11:18 |  | 7.51 | SU
G-10 | pH | 2012-04-02 07:40 |  | 6.86 | SU
G-10 | pH | 2012-04-09 10:50 |  | 7.88 | SU
G-10 | pH | 2012-05-07 07:43 |  | 7.21 | SU
G-10 | pH | 2012-05-14 07:40 |  | 7.19 | SU
G-10 | pH | 2012-06-11 08:30 |  | 6.85 | SU
G-10 | pH | 2012-06-18 12:30 |  | 6.79 | SU
G-10 | pH | 2012-07-06 07:35 |  | 7.59 | SU
G-10 | pH | 2012-07-12 10:45 |  | 7.5 | SU
G-10 | pH | 2012-08-07 07:40 |  | 7.36 | SU
G-10 | pH | 2012-08-13 09:35 |  | 7.81 | SU
G-10 | pH | 2012-09-03 06:14 |  | 7.29 | SU
G-10 | pH | 2012-09-10 08:05 |  | 7.14 | SU
G-10 | pH | 2012-10-01 07:42 |  | 7.28 | SU
G-10 | pH | 2012-10-08 08:35 |  | 7.24 | SU
G-10 | pH | 2012-11-05 07:45 |  | 7.35 | SU
G-10 | pH | 2012-11-12 07:55 |  | 6.99 | SU
G-10 | pH | 2012-12-04 07:45 |  | 7.54 | SU
G-10 | pH | 2012-12-11 07:45 |  | 7.26 | SU
G-10 | Total Suspended Solids | 2012-01-03 08:00 |  | 12.5 | MG/L
G-10 | Total Suspended Solids | 2012-01-10 08:00 |  | 19.3 | MG/L
G-10 | Total Suspended Solids | 2012-02-02 07:55 |  | 5.8 | MG/L
G-10 | Total Suspended Solids | 2012-02-07 07:50 |  | 3.5 | MG/L
G-10 | Total Suspended Solids | 2012-02-28 09:50 |  | 6.2 | MG/L
G-10 | Total Suspended Solids | 2012-02-29 10:08 |  | 5.9 | MG/L
G-10 | Total Suspended Solids | 2012-03-06 08:05 |  | 5.4 | MG/L
G-10 | Total Suspended Solids | 2012-03-13 09:00 |  | 4.1 | MG/L
G-10 | Total Suspended Solids | 2012-04-03 08:00 |  | 6.4 | MG/L
G-10 | Total Suspended Solids | 2012-04-10 09:00 |  | 9.6 | MG/L
G-10 | Total Suspended Solids | 2012-05-02 07:30 |  | 5.8 | MG/L
G-10 | Total Suspended Solids | 2012-05-08 08:00 |  | 8.3 | MG/L
G-10 | Total Suspended Solids | 2012-06-05 07:45 |  | 9.4 | MG/L
G-10 | Total Suspended Solids | 2012-06-12 08:20 |  | 8 | MG/L
G-10 | Total Suspended Solids | 2012-07-03 08:20 |  | 3.9 | MG/L
G-10 | Total Suspended Solids | 2012-07-12 07:55 |  | 5.7 | MG/L
G-10 | Total Suspended Solids | 2012-08-02 07:40 |  | 4.6 | MG/L
G-10 | Total Suspended Solids | 2012-08-07 08:50 |  | 5.1 | MG/L
G-10 | Total Suspended Solids | 2012-09-04 10:35 |  | 7.1 | MG/L
G-10 | Total Suspended Solids | 2012-09-11 09:30 |  | 6.1 | MG/L
G-10 | Total Suspended Solids | 2012-10-02 08:00 |  | 4.1 | MG/L
G-10 | Total Suspended Solids | 2012-10-09 08:30 |  | 6.1 | MG/L
G-10 | Total Suspended Solids | 2012-11-06 08:00 |  | 6.3 | MG/L
G-10 | Total Suspended Solids | 2012-11-13 07:55 |  | 4 | MG/L
G-10 | Total Suspended Solids | 2012-12-04 08:00 |  | 10.1 | MG/L
G-10 | Total Suspended Solids | 2012-12-11 08:00 |  | 9.8 | MG/L
H-02 | Copper | 2012-01-19 09:20 |  | 0.0098 | MG/L
H-02 | Copper | 2012-02-15 09:30 |  | 0.0085 | MG/L
H-02 | Copper | 2012-03-13 10:05 |  | 0.0097 | MG/L
H-02 | Copper | 2012-04-12 09:10 |  | 0.0107 | MG/L
H-02 | Copper | 2012-05-22 09:35 |  | 0.0097 | MG/L
H-02 | Copper | 2012-06-20 10:20 |  | 0.01 | MG/L
H-02 | Copper | 2012-07-18 08:50 |  | 0.0133 | MG/L
H-02 | Copper | 2012-08-15 07:00 |  | 0.0091 | MG/L
H-02 | Copper | 2012-09-20 09:10 |  | 0.0093 | MG/L
H-02 | Copper | 2012-10-23 10:25 |  | 0.0134 | MG/L
H-02 | Copper | 2012-11-13 09:30 |  | 0.0334 | MG/L
H-02 | Copper | 2012-11-13 09:30 |  | 0.0331 | MG/L
H-02 | Copper | 2012-11-20 07:50 |  | 0.0072 | MG/L
H-02 | Copper | 2012-11-23 07:20 |  | 0.0072 | MG/L
H-02 | Copper | 2012-12-16 08:05 |  | 0.0078 | MG/L
H-02 | Flow | 2012-01-01 |  | 113300 | GPD
H-02 | Flow | 2012-01-02 |  | 120600 | GPD
H-02 | Flow | 2012-01-03 |  | 110100 | GPD
H-02 | Flow | 2012-01-04 |  | 108500 | GPD
H-02 | Flow | 2012-01-05 |  | 112200 | GPD
H-02 | Flow | 2012-01-06 |  | 111500 | GPD
H-02 | Flow | 2012-01-07 |  | 97800 | GPD
H-02 | Flow | 2012-01-08 |  | 0 | GPD
H-02 | Flow | 2012-01-09 |  | 0 | GPD
H-02 | Flow | 2012-01-10 |  | 120600 | GPD
H-02 | Flow | 2012-01-11 |  | 139080 | GPD
H-02 | Flow | 2012-01-12 |  | 243100 | GPD
H-02 | Flow | 2012-01-13 |  | 150100 | GPD
H-02 | Flow | 2012-01-14 |  | 132400 | GPD
H-02 | Flow | 2012-01-15 |  | 117000 | GPD
H-02 | Flow | 2012-01-16 |  | 109400 | GPD
H-02 | Flow | 2012-01-17 |  | 126800 | GPD
H-02 | Flow | 2012-01-18 |  | 0 | GPD
H-02 | Flow | 2012-01-19 |  | 98950 | GPD
H-02 | Flow | 2012-01-20 |  | 128800 | GPD
H-02 | Flow | 2012-01-21 |  | 145000 | GPD
H-02 | Flow | 2012-01-22 |  | 467300 | GPD
H-02 | Flow | 2012-01-23 |  | 324500 | GPD
H-02 | Flow | 2012-01-24 |  | 193100 | GPD
H-02 | Flow | 2012-01-25 |  | 130300 | GPD
H-02 | Flow | 2012-01-26 |  | 126600 | GPD
H-02 | Flow | 2012-01-27 |  | 149800 | GPD
H-02 | Flow | 2012-01-28 |  | 144835 | GPD
H-02 | Flow | 2012-01-29 |  | 115104 | GPD
H-02 | Flow | 2012-01-30 |  | 116300 | GPD
H-02 | Flow | 2012-01-31 |  | 195500 | GPD
H-02 | Flow | 2012-02-01 |  | 292000 | GPD
H-02 | Flow | 2012-02-02 |  | 106800 | GPD
H-02 | Flow | 2012-02-03 |  | 103700 | GPD
H-02 | Flow | 2012-02-04 |  | 99700 | GPD
H-02 | Flow | 2012-02-05 |  | 110500 | GPD
H-02 | Flow | 2012-02-06 |  | 93700 | GPD
H-02 | Flow | 2012-02-07 |  | 138400 | GPD
H-02 | Flow | 2012-02-08 |  | 122400 | GPD
H-02 | Flow | 2012-02-09 |  | 123400 | GPD
H-02 | Flow | 2012-02-10 |  | 136100 | GPD
H-02 | Flow | 2012-02-11 |  | 144600 | GPD
H-02 | Flow | 2012-02-12 |  | 139700 | GPD
H-02 | Flow | 2012-02-13 |  | 140800 | GPD
H-02 | Flow | 2012-02-14 |  | 122400 | GPD
H-02 | Flow | 2012-02-15 |  | 110800 | GPD
H-02 | Flow | 2012-02-16 |  | 97900 | GPD
H-02 | Flow | 2012-02-17 |  | 138500 | GPD
H-02 | Flow | 2012-02-18 |  | 121700 | GPD
H-02 | Flow | 2012-02-19 |  | 223400 | GPD
H-02 | Flow | 2012-02-20 |  | 502700 | GPD
H-02 | Flow | 2012-02-21 |  | 270300 | GPD
H-02 | Flow | 2012-02-22 |  | 150600 | GPD
H-02 | Flow | 2012-02-23 |  | 97000 | GPD
H-02 | Flow | 2012-02-24 |  | 88500 | GPD
H-02 | Flow | 2012-02-25 |  | 131400 | GPD
H-02 | Flow | 2012-02-26 |  | 112200 | GPD
H-02 | Flow | 2012-02-27 |  | 94600 | GPD
H-02 | Flow | 2012-02-28 |  | 139000 | GPD
H-02 | Flow | 2012-02-29 |  | 119700 | GPD
H-02 | Flow | 2012-03-01 |  | 122200 | GPD
H-02 | Flow | 2012-03-02 |  | 299800 | GPD
H-02 | Flow | 2012-03-03 |  | 166200 | GPD
H-02 | Flow | 2012-03-04 |  | 638800 | GPD
H-02 | Flow | 2012-03-05 |  | 363300 | GPD
H-02 | Flow | 2012-03-06 |  | 195800 | GPD
H-02 | Flow | 2012-03-07 |  | 106723.4043 | GPD
H-02 | Flow | 2012-03-08 |  | 116963.2653 | GPD
H-02 | Flow | 2012-03-09 |  | 107200 | GPD
H-02 | Flow | 2012-03-10 |  | 107900 | GPD
H-02 | Flow | 2012-03-11 |  | 85100 | GPD
H-02 | Flow | 2012-03-12 |  | 85200 | GPD
H-02 | Flow | 2012-03-13 |  | 92800 | GPD
H-02 | Flow | 2012-03-14 |  | 139400 | GPD
H-02 | Flow | 2012-03-15 |  | 95300 | GPD
H-02 | Flow | 2012-03-16 |  | 87600 | GPD
H-02 | Flow | 2012-03-17 |  | 80900 | GPD
H-02 | Flow | 2012-03-18 |  | 84146.9388 | GPD
H-02 | Flow | 2012-03-19 |  | 96612.766 | GPD
H-02 | Flow | 2012-03-20 |  | 87700 | GPD
H-02 | Flow | 2012-03-21 |  | 91000 | GPD
H-02 | Flow | 2012-03-22 |  | 98000 | GPD
H-02 | Flow | 2012-03-23 |  | 133700 | GPD
H-02 | Flow | 2012-03-24 |  | 177400 | GPD
H-02 | Flow | 2012-03-25 |  | 190100 | GPD
H-02 | Flow | 2012-03-26 |  | 116300 | GPD
H-02 | Flow | 2012-03-27 |  | 86784 | GPD
H-02 | Flow | 2012-03-28 |  | 91617.3913 | GPD
H-02 | Flow | 2012-03-29 |  | 82200 | GPD
H-02 | Flow | 2012-03-30 |  | 71800 | GPD
H-02 | Flow | 2012-03-31 |  | 74100 | GPD
H-02 | Flow | 2012-04-01 |  | 95200 | GPD
H-02 | Flow | 2012-04-02 |  | 74900 | GPD
H-02 | Flow | 2012-04-03 |  | 69400 | GPD
H-02 | Flow | 2012-04-04 |  | 423200 | GPD
H-02 | Flow | 2012-04-05 |  | 453400 | GPD
H-02 | Flow | 2012-04-06 |  | 322400 | GPD
H-02 | Flow | 2012-04-07 |  | 222500 | GPD
H-02 | Flow | 2012-04-08 |  | 97800 | GPD
H-02 | Flow | 2012-04-09 |  | 68500 | GPD
H-02 | Flow | 2012-04-10 |  | 61900 | GPD
H-02 | Flow | 2012-04-11 |  | 32300 | GPD
H-02 | Flow | 2012-04-12 |  | 131900 | GPD
H-02 | Flow | 2012-04-13 |  | 91000 | GPD
H-02 | Flow | 2012-04-14 |  | 78900 | GPD
H-02 | Flow | 2012-04-15 |  | 71900 | GPD
H-02 | Flow | 2012-04-16 |  | 81900 | GPD
H-02 | Flow | 2012-04-17 |  | 80800 | GPD
H-02 | Flow | 2012-04-18 |  | 75500 | GPD
H-02 | Flow | 2012-04-19 |  | 122300 | GPD
H-02 | Flow | 2012-04-20 |  | 137800 | GPD
H-02 | Flow | 2012-04-21 |  | 130800 | GPD
H-02 | Flow | 2012-04-22 |  | 121500 | GPD
H-02 | Flow | 2012-04-23 |  | 186800 | GPD
H-02 | Flow | 2012-04-24 |  | 133400 | GPD
H-02 | Flow | 2012-04-25 |  | 104700 | GPD
H-02 | Flow | 2012-04-26 |  | 89200 | GPD
H-02 | Flow | 2012-04-27 |  | 72200 | GPD
H-02 | Flow | 2012-04-28 |  | 91600 | GPD
H-02 | Flow | 2012-04-29 |  | 87400 | GPD
H-02 | Flow | 2012-04-30 |  | 75000 | GPD
H-02 | Flow | 2012-05-01 |  | 106300 | GPD
H-02 | Flow | 2012-05-02 |  | 109300 | GPD
H-02 | Flow | 2012-05-03 |  | 104300 | GPD
H-02 | Flow | 2012-05-04 |  | 104300 | GPD
H-02 | Flow | 2012-05-05 |  | 109900 | GPD
H-02 | Flow | 2012-05-06 |  | 85200 | GPD
H-02 | Flow | 2012-05-07 |  | 103900 | GPD
H-02 | Flow | 2012-05-08 |  | 116200 | GPD
H-02 | Flow | 2012-05-09 |  | 137700 | GPD
H-02 | Flow | 2012-05-10 |  | 286600 | GPD
H-02 | Flow | 2012-05-11 |  | 178900 | GPD
H-02 | Flow | 2012-05-12 |  | 117800 | GPD
H-02 | Flow | 2012-05-13 |  | 103500 | GPD
H-02 | Flow | 2012-05-14 |  | 199800 | GPD
H-02 | Flow | 2012-05-15 |  | 271800 | GPD
H-02 | Flow | 2012-05-16 |  | 172400 | GPD
H-02 | Flow | 2012-05-17 |  | 1519600 | GPD
H-02 | Flow | 2012-05-18 |  | 1153700 | GPD
H-02 | Flow | 2012-05-19 |  | 776900 | GPD
H-02 | Flow | 2012-05-20 |  | 705400 | GPD
H-02 | Flow | 2012-05-21 |  | 555900 | GPD
H-02 | Flow | 2012-05-22 |  | 398900 | GPD
H-02 | Flow | 2012-05-23 |  | 14037.7358 | GPD
H-02 | Flow | 2012-05-24 |  | 110958.1395 | GPD
H-02 | Flow | 2012-05-25 |  | 108300 | GPD
H-02 | Flow | 2012-05-26 |  | 99600 | GPD
H-02 | Flow | 2012-05-27 |  | 94000 | GPD
H-02 | Flow | 2012-05-28 |  | 98600 | GPD
H-02 | Flow | 2012-05-29 |  | 146200 | GPD
H-02 | Flow | 2012-05-30 |  | 1355000 | GPD
H-02 | Flow | 2012-05-31 |  | 657000 | GPD
H-02 | Flow | 2012-06-01 |  | 549500 | GPD
H-02 | Flow | 2012-06-02 |  | 414500 | GPD
H-02 | Flow | 2012-06-03 |  | 263500 | GPD
H-02 | Flow | 2012-06-04 |  | 161600 | GPD
H-02 | Flow | 2012-06-05 |  | 143300 | GPD
H-02 | Flow | 2012-06-06 |  | 124900 | GPD
H-02 | Flow | 2012-06-07 |  | 138100 | GPD
H-02 | Flow | 2012-06-08 |  | 125700 | GPD
H-02 | Flow | 2012-06-09 |  | 58900 | GPD
H-02 | Flow | 2012-06-10 |  | 56900 | GPD
H-02 | Flow | 2012-06-11 |  | 156400 | GPD
H-02 | Flow | 2012-06-12 |  | 779300 | GPD
H-02 | Flow | 2012-06-13 |  | 421600 | GPD
H-02 | Flow | 2012-06-14 |  | 206700 | GPD
H-02 | Flow | 2012-06-15 |  | 127900 | GPD
H-02 | Flow | 2012-06-16 |  | 90000 | GPD
H-02 | Flow | 2012-06-17 |  | 66800 | GPD
H-02 | Flow | 2012-06-18 |  | 50500 | GPD
H-02 | Flow | 2012-06-19 |  | 156400 | GPD
H-02 | Flow | 2012-06-20 |  | 128000 | GPD
H-02 | Flow | 2012-06-21 |  | 96000 | GPD
H-02 | Flow | 2012-06-22 |  | 82400 | GPD
H-02 | Flow | 2012-06-23 |  | 74200 | GPD
H-02 | Flow | 2012-06-24 |  | 77700 | GPD
H-02 | Flow | 2012-06-25 |  | 92600 | GPD
H-02 | Flow | 2012-06-26 |  | 100100 | GPD
H-02 | Flow | 2012-06-27 |  | 80400 | GPD
H-02 | Flow | 2012-06-28 |  | 68100 | GPD
H-02 | Flow | 2012-06-29 |  | 59800 | GPD
H-02 | Flow | 2012-06-30 |  | 83700 | GPD
H-02 | Flow | 2012-07-01 |  | 105500 | GPD
H-02 | Flow | 2012-07-02 |  | 100800 | GPD
H-02 | Flow | 2012-07-03 |  | 93100 | GPD
H-02 | Flow | 2012-07-04 |  | 135500 | GPD
H-02 | Flow | 2012-07-05 |  | 133900 | GPD
H-02 | Flow | 2012-07-06 |  | 249800 | GPD
H-02 | Flow | 2012-07-07 |  | 196400 | GPD
H-02 | Flow | 2012-07-08 |  | 120600 | GPD
H-02 | Flow | 2012-07-09 |  | 97600 | GPD
H-02 | Flow | 2012-07-10 |  | 101100 | GPD
H-02 | Flow | 2012-07-11 |  | 462400 | GPD
H-02 | Flow | 2012-07-12 |  | 522500 | GPD
H-02 | Flow | 2012-07-13 |  | 683200 | GPD
H-02 | Flow | 2012-07-14 |  | 904000 | GPD
H-02 | Flow | 2012-07-15 |  | 644600 | GPD
H-02 | Flow | 2012-07-16 |  | 407500 | GPD
H-02 | Flow | 2012-07-17 |  | 343800 | GPD
H-02 | Flow | 2012-07-18 |  | 127500 | GPD
H-02 | Flow | 2012-07-19 |  | 94200 | GPD
H-02 | Flow | 2012-07-20 |  | 82500 | GPD
H-02 | Flow | 2012-07-21 |  | 135100 | GPD
H-02 | Flow | 2012-07-22 |  | 128400 | GPD
H-02 | Flow | 2012-07-23 |  | 72900 | GPD
H-02 | Flow | 2012-07-24 |  | 66300 | GPD
H-02 | Flow | 2012-07-25 |  | 81500 | GPD
H-02 | Flow | 2012-07-26 |  | 105100 | GPD
H-02 | Flow | 2012-07-27 |  | 92700 | GPD
H-02 | Flow | 2012-07-28 |  | 172700 | GPD
H-02 | Flow | 2012-07-29 |  | 152600 | GPD
H-02 | Flow | 2012-07-30 |  | 118700 | GPD
H-02 | Flow | 2012-07-31 |  | 131000 | GPD
H-02 | Flow | 2012-08-01 |  | 111168 | GPD
H-02 | Flow | 2012-08-01 |  | 106634.88 | GPD
H-02 | Flow | 2012-09-19 |  | 125699.904 | GPD
H-02 | Flow | 2012-10-19 09:00 |  | 61900 | GPD
H-02 | Flow | 2012-10-20 09:00 |  | 50200 | GPD
H-02 | Flow | 2012-10-21 09:00 |  | 47200 | GPD
H-02 | Flow | 2012-10-22 09:00 |  | 50200 | GPD
H-02 | Flow | 2012-10-23 09:00 |  | 96800 | GPD
H-02 | Flow | 2012-10-24 09:00 |  | 119616 | GPD
H-02 | Flow | 2012-10-25 09:00 |  | 90365.2174 | GPD
H-02 | Flow | 2012-10-26 09:00 |  | 97100 | GPD
H-02 | Flow | 2012-10-27 09:00 |  | 96600 | GPD
H-02 | Flow | 2012-10-28 09:00 |  | 109200 | GPD
H-02 | Flow | 2012-10-29 09:00 |  | 84400 | GPD
H-02 | Flow | 2012-10-30 09:00 |  | 82200 | GPD
H-02 | Flow | 2012-10-31 09:00 |  | 91569.2308 | GPD
H-02 | Flow | 2012-11-01 |  | 62900 | GPD
H-02 | Flow | 2012-11-02 |  | 82500 | GPD
H-02 | Flow | 2012-11-03 |  | 72800 | GPD
H-02 | Flow | 2012-11-04 |  | 77300 | GPD
H-02 | Flow | 2012-11-05 |  | 68600 | GPD
H-02 | Flow | 2012-11-06 |  | 73600 | GPD
H-02 | Flow | 2012-11-07 |  | 32657.1429 | GPD
H-02 | Flow | 2012-11-08 |  | 152760 | GPD
H-02 | Flow | 2012-11-09 |  | 115900 | GPD
H-02 | Flow | 2012-11-10 |  | 116500 | GPD
H-02 | Flow | 2012-11-11 |  | 97100 | GPD
H-02 | Flow | 2012-11-12 |  | 96100 | GPD
H-02 | Flow | 2012-11-13 |  | 82700 | GPD
H-02 | Flow | 2012-11-14 |  | 68700 | GPD
H-02 | Flow | 2012-11-15 |  | 264200 | GPD
H-02 | Flow | 2012-11-16 |  | 345700 | GPD
H-02 | Flow | 2012-11-17 |  | 212100 | GPD
H-02 | Flow | 2012-11-18 |  | 112200 | GPD
H-02 | Flow | 2012-11-19 |  | 75100 | GPD
H-02 | Flow | 2012-11-20 |  | 64500 | GPD
H-02 | Flow | 2012-11-21 |  | 59200 | GPD
H-02 | Flow | 2012-11-22 |  | 64100 | GPD
H-02 | Flow | 2012-11-23 |  | 64200 | GPD
H-02 | Flow | 2012-11-24 |  | 43800 | GPD
H-02 | Flow | 2012-11-25 |  | 62800 | GPD
H-02 | Flow | 2012-11-26 |  | 61100 | GPD
H-02 | Flow | 2012-11-27 |  | 51500 | GPD
H-02 | Flow | 2012-11-28 |  | 109900 | GPD
H-02 | Flow | 2012-11-29 |  | 81000 | GPD
H-02 | Flow | 2012-11-30 |  | 72900 | GPD
H-02 | Flow | 2012-12-01 |  | 63900 | GPD
H-02 | Flow | 2012-12-02 |  | 63700 | GPD
H-02 | Flow | 2012-12-03 |  | 76500 | GPD
H-02 | Flow | 2012-12-04 |  | 152100 | GPD
H-02 | Flow | 2012-12-05 |  | 156600 | GPD
H-02 | Flow | 2012-12-06 |  | 147700 | GPD
H-02 | Flow | 2012-12-07 |  | 158700 | GPD
H-02 | Flow | 2012-12-08 |  | 154800 | GPD
H-02 | Flow | 2012-12-09 |  | 161700 | GPD
H-02 | Flow | 2012-12-10 |  | 107403.2669 | GPD
H-02 | Flow | 2012-12-11 |  | 160363.6364 | GPD
H-02 | Flow | 2012-12-12 |  | 165400 | GPD
H-02 | Flow | 2012-12-13 |  | 365723.0769 | GPD
H-02 | Flow | 2012-12-14 |  | 465490.9091 | GPD
H-02 | Flow | 2012-12-15 |  | 282300 | GPD
H-02 | Flow | 2012-12-16 |  | 186500 | GPD
H-02 | Flow | 2012-12-17 |  | 198700 | GPD
H-02 | Flow | 2012-12-18 |  | 567500 | GPD
H-02 | Flow | 2012-12-19 |  | 381300 | GPD
H-02 | Flow | 2012-12-20 |  | 227600 | GPD
H-02 | Flow | 2012-12-21 |  | 464700 | GPD
H-02 | Flow | 2012-12-22 |  | 383800 | GPD
H-02 | Flow | 2012-12-23 |  | 207500 | GPD
H-02 | Flow | 2012-12-24 |  | 163200 | GPD
H-02 | Flow | 2012-12-25 |  | 573300 | GPD
H-02 | Flow | 2012-12-26 |  | 831000 | GPD
H-02 | Flow | 2012-12-27 |  | 586700 | GPD
H-02 | Flow | 2012-12-28 |  | 456400 | GPD
H-02 | Flow | 2012-12-29 |  | 569600 | GPD
H-02 | Flow | 2012-12-30 |  | 490300 | GPD
H-02 | Flow | 2012-12-31 |  | 353100 | GPD
H-02 | Lead | 2012-01-19 09:20 | < | 0.002 | MG/L
H-02 | Lead | 2012-02-15 09:30 | < | 0.002 | MG/L
H-02 | Lead | 2012-03-13 10:05 | < | 0.002 | MG/L
H-02 | Lead | 2012-04-12 09:10 | < | 0.002 | MG/L
H-02 | Lead | 2012-05-22 09:35 | < | 0.002 | MG/L
H-02 | Lead | 2012-06-20 10:20 | < | 0.002 | MG/L
H-02 | Lead | 2012-07-18 08:50 | < | 0.002 | MG/L
H-02 | Lead | 2012-08-15 07:00 | < | 0.002 | MG/L
H-02 | Lead | 2012-09-20 09:10 | < | 0.002 | MG/L
H-02 | Lead | 2012-10-23 10:25 | < | 0.002 | MG/L
H-02 | Lead | 2012-11-13 09:30 |  | 0.0052 | MG/L
H-02 | Lead | 2012-11-13 09:30 |  | 0.0055 | MG/L
H-02 | Lead | 2012-11-20 07:50 | < | 0.002 | MG/L
H-02 | Lead | 2012-11-23 07:20 | < | 0.002 | MG/L
H-02 | Lead | 2012-12-16 08:05 | < | 0.002 | MG/L
H-02 | pH | 2012-01-19 |  | 7 | SU
H-02 | pH | 2012-02-14 |  | 7 | SU
H-02 | pH | 2012-02-29 |  | 6.35 | SU
H-02 | pH | 2012-03-12 |  | 6.9 | SU
H-02 | pH | 2012-04-11 |  | 7.2 | SU
H-02 | pH | 2012-05-21 |  | 6.6 | SU
H-02 | pH | 2012-06-19 |  | 7.1 | SU
H-02 | pH | 2012-07-17 |  | 6.8 | SU
H-02 | pH | 2012-08-14 |  | 7 | SU
H-02 | pH | 2012-09-19 |  | 6.7 | SU
H-02 | pH | 2012-10-22 |  | 7.3 | SU
H-02 | pH | 2012-11-12 |  | 7.1 | SU
H-02 | pH | 2012-12-16 |  | 6.9 | SU
H-02 | Zinc | 2012-01-19 09:20 | < | 0.01 | MG/L
H-02 | Zinc | 2012-02-15 09:30 | < | 0.01 | MG/L
H-02 | Zinc | 2012-03-13 10:05 | < | 0.01 | MG/L
H-02 | Zinc | 2012-04-12 09:10 |  | 0.0398 | MG/L
H-02 | Zinc | 2012-05-22 09:35 | < | 0.01 | MG/L
H-02 | Zinc | 2012-06-20 10:20 | < | 0.01 | MG/L
H-02 | Zinc | 2012-07-18 08:50 | < | 0.01 | MG/L
H-02 | Zinc | 2012-08-15 07:00 | < | 0.01 | MG/L
H-02 | Zinc | 2012-09-20 09:10 |  | 0.0107 | MG/L
H-02 | Zinc | 2012-10-23 10:25 |  | 0.0132 | MG/L
H-02 | Zinc | 2012-11-13 09:30 |  | 0.1824 | MG/L
H-02 | Zinc | 2012-11-13 09:30 |  | 0.2001 | MG/L
H-02 | Zinc | 2012-11-20 07:50 | < | 0.01 | MG/L
H-02 | Zinc | 2012-11-23 07:20 | < | 0.01 | MG/L
H-02 | Zinc | 2012-12-16 08:05 |  | 0.0102 | MG/L
H-07 | Flow | 2012-02-28 |  | 156 | GPM
H-07 | Flow | 2012-06-21 |  | 0 | GPM
H-07 | Flow | 2012-09-19 |  | 0 | GPM
H-07 | Flow | 2012-11-08 |  | 0 | GPM
H-07 | pH | 2012-02-28 |  | 7.2 | SU
H-07 | pH | 2012-02-29 |  | 7.4 | SU
H-07 | pH | 2012-06-21 |  | NF | SU
H-07 | pH | 2012-09-19 |  | NF | SU
H-07 | pH | 2012-11-08 |  | NF | SU
H-07 | Total Suspended Solids | 2012-02-29 |  | NF3 | MG/L
H-07 | Total Suspended Solids | 2012-06-21 |  | NF | MG/L
H-07 | Total Suspended Solids | 2012-09-19 |  | NF | MG/L
H-07 | Total Suspended Solids | 2012-11-08 |  | NF | MG/L
3Composite sample invalid due to flow termination
H-12 | Copper | 2012-01-19 10:20 | < | 0.005 | MG/L
H-12 | Copper | 2012-02-15 10:10 | < | 0.005 | MG/L
H-12 | Copper | 2012-03-01 10:10 | < | 0.005 | MG/L
H-12 | Copper | 2012-03-13 10:40 | < | 0.005 | MG/L
H-12 | Copper | 2012-04-12 10:10 |  | 0.0055 | MG/L
H-12 | Copper | 2012-05-22 12:00 |  | 0.0062 | MG/L
H-12 | Copper | 2012-06-20 11:05 |  | 0.0397 | MG/L
H-12 | Copper | 2012-06-20 11:05 |  | 0.04 | MG/L
H-12 | Copper | 2012-06-27 10:32 |  | 0.0348 | MG/L
H-12 | Copper | 2012-07-25 10:20 |  | 0.0323 | MG/L
H-12 | Copper | 2012-08-01 10:17 |  | 0.0121 | MG/L
H-12 | Copper | 2012-09-20 10:50 |  | 0.0129 | MG/L
H-12 | Copper | 2012-10-17 09:20 |  | 0.0082 | MG/L
H-12 | Copper | 2012-11-13 08:20 |  | 0.006 | MG/L
H-12 | Copper | 2012-12-12 09:50 |  | 0.0086 | MG/L
H-12 | Flow | 2012-01-18 |  | 154.3872 | GPM
H-12 | Flow | 2012-02-14 |  | 100.5312 | GPM
H-12 | Flow | 2012-03-12 |  | 157.08 | GPM
H-12 | Flow | 2012-04-11 |  | 150.7968 | GPM
H-12 | Flow | 2012-05-21 |  | 122.5224 | GPM
H-12 | Flow | 2012-06-19 |  | 129.2544 | GPM
H-12 | Flow | 2012-07-24 |  | 646.0476 | GPM
H-12 | Flow | 2012-08-01 |  | 700.4422 | GPM
H-12 | Flow | 2012-09-19 |  | 302.94 | GPM
H-12 | Flow | 2012-10-16 |  | 311.5794 | GPM
H-12 | Flow | 2012-11-12 |  | 381.7044 | GPM
H-12 | Flow | 2012-12-17 |  | 190.2912 | GPM
H-12 | pH | 2012-01-19 |  | 7.3 | SU
H-12 | pH | 2012-02-14 |  | 7.2 | SU
H-12 | pH | 2012-02-29 |  | 7.48 | SU
H-12 | pH | 2012-03-12 |  | 7.5 | SU
H-12 | pH | 2012-04-11 |  | 7.3 | SU
H-12 | pH | 2012-05-21 |  | 6.9 | SU
H-12 | pH | 2012-06-19 |  | 7.6 | SU
H-12 | pH | 2012-07-24 |  | 7.3 | SU
H-12 | pH | 2012-08-01 |  | 7 | SU
H-12 | pH | 2012-09-19 |  | 6.8 | SU
H-12 | pH | 2012-10-16 |  | 7.4 | SU
H-12 | pH | 2012-11-12 |  | 7.5 | SU
H-12 | pH | 2012-12-11 |  | 7.2 | SU
H-12 | Zinc | 2012-01-19 10:20 |  | 0.0228 | MG/L
H-12 | Zinc | 2012-02-15 10:10 |  | 0.0189 | MG/L
H-12 | Zinc | 2012-03-01 10:10 |  | 0.025 | MG/L
H-12 | Zinc | 2012-03-13 10:40 |  | 0.0196 | MG/L
H-12 | Zinc | 2012-04-12 10:10 |  | 0.0194 | MG/L
H-12 | Zinc | 2012-05-22 12:00 |  | 0.0435 | MG/L
H-12 | Zinc | 2012-06-20 11:05 |  | 0.1094 | MG/L
H-12 | Zinc | 2012-07-25 10:20 |  | 0.0406 | MG/L
H-12 | Zinc | 2012-08-01 10:17 |  | 0.0318 | MG/L
H-12 | Zinc | 2012-09-20 10:50 |  | 0.0323 | MG/L
H-12 | Zinc | 2012-10-17 09:20 |  | 0.0246 | MG/L
H-12 | Zinc | 2012-11-13 08:20 |  | 0.0233 | MG/L
H-12 | Zinc | 2012-12-12 09:50 |  | 0.0638 | MG/L
H-16 | Biochemical Oxygen Demand | 2012-01-03 11:25 |  | 2.1 | MG/L
H-16 | Biochemical Oxygen Demand | 2012-01-09 11:25 |  | 2.1 | MG/L
H-16 | Biochemical Oxygen Demand | 2012-01-17 11:24 | < | 2 | MG/L
H-16 | Biochemical Oxygen Demand | 2012-01-23 11:23 | < | 2 | MG/L
H-16 | Biochemical Oxygen Demand | 2012-02-01 11:22 | < | 2 | MG/L
H-16 | Biochemical Oxygen Demand | 2012-02-08 11:27 | < | 2 | MG/L
H-16 | Biochemical Oxygen Demand | 2012-02-15 11:25 | < | 2 | MG/L
H-16 | Biochemical Oxygen Demand | 2012-02-22 11:27 | < | 2 | MG/L
H-16 | Biochemical Oxygen Demand | 2012-03-05 11:23 | < | 2 | MG/L
H-16 | Biochemical Oxygen Demand | 2012-03-12 11:24 | < | 2 | MG/L
H-16 | Biochemical Oxygen Demand | 2012-03-19 11:39 | < | 2 | MG/L
H-16 | Biochemical Oxygen Demand | 2012-03-26 11:42 | < | 2 | MG/L
H-16 | Biochemical Oxygen Demand | 2012-04-02 11:30 | < | 2 | MG/L
H-16 | Biochemical Oxygen Demand | 2012-04-09 11:31 | < | 2 | MG/L
H-16 | Biochemical Oxygen Demand | 2012-04-16 11:37 | < | 2 | MG/L
H-16 | Biochemical Oxygen Demand | 2012-04-23 11:23 | < | 2 | MG/L
H-16 | Biochemical Oxygen Demand | 2012-05-01 11:27 | < | 2 | MG/L
H-16 | Biochemical Oxygen Demand | 2012-05-08 11:24 |  | 3.1 | MG/L
H-16 | Biochemical Oxygen Demand | 2012-05-15 11:20 | < | 2 | MG/L
H-16 | Biochemical Oxygen Demand | 2012-05-22 11:23 | < | 2 | MG/L
H-16 | Biochemical Oxygen Demand | 2012-06-04 11:26 | < | 2 | MG/L
H-16 | Biochemical Oxygen Demand | 2012-06-11 11:23 | < | 2 | MG/L
H-16 | Biochemical Oxygen Demand | 2012-06-18 11:23 | < | 2 | MG/L
H-16 | Biochemical Oxygen Demand | 2012-06-25 11:13 |  | 3.6 | MG/L
H-16 | Biochemical Oxygen Demand | 2012-07-02 11:32 | < | 2 | MG/L
H-16 | Biochemical Oxygen Demand | 2012-07-09 11:25 | < | 2 | MG/L
H-16 | Biochemical Oxygen Demand | 2012-07-16 10:52 | < | 2 | MG/L
H-16 | Biochemical Oxygen Demand | 2012-07-23 |  | NF | MG/L
H-16 | Biochemical Oxygen Demand | 2012-08-01 |  | NF | MG/L
H-16 | Biochemical Oxygen Demand | 2012-08-08 |  | NF | MG/L
H-16 | Biochemical Oxygen Demand | 2012-08-15 |  | NF | MG/L
H-16 | Biochemical Oxygen Demand | 2012-08-29 11:08 | < | 2 | MG/L
H-16 | Biochemical Oxygen Demand | 2012-09-04 11:16 | < | 2 | MG/L
H-16 | Biochemical Oxygen Demand | 2012-09-10 11:30 | < | 2 | MG/L
H-16 | Biochemical Oxygen Demand | 2012-09-17 11:14 |  | 2.5 | MG/L
H-16 | Biochemical Oxygen Demand | 2012-09-24 11:16 | < | 2 | MG/L
H-16 | Biochemical Oxygen Demand | 2012-10-01 11:02 | < | 2 | MG/L
H-16 | Biochemical Oxygen Demand | 2012-10-08 11:07 | < | 2 | MG/L
H-16 | Biochemical Oxygen Demand | 2012-10-15 10:55 |  | 2.9 | MG/L
H-16 | Biochemical Oxygen Demand | 2012-10-22 11:01 | < | 2 | MG/L
H-16 | Biochemical Oxygen Demand | 2012-11-05 10:55 |  | 14 | MG/L
H-16 | Biochemical Oxygen Demand | 2012-11-12 11:00 | < | 2 | MG/L
H-16 | Biochemical Oxygen Demand | 2012-11-15 10:04 | < | 2 | MG/L
H-16 | Biochemical Oxygen Demand | 2012-11-26 11:03 | < | 2 | MG/L
H-16 | Biochemical Oxygen Demand | 2012-12-03 10:51 | < | 2 | MG/L
H-16 | Biochemical Oxygen Demand | 2012-12-10 10:59 | < | 2 | MG/L
H-16 | Biochemical Oxygen Demand | 2012-12-17 10:49 | < | 2 | MG/L
H-16 | Biochemical Oxygen Demand | 2012-12-26 08:27 | < | 2 | MG/L
H-16 | Cadmium | 2012-01-03 11:25 | < | 0.0001 | MG/L
H-16 | Cadmium | 2012-01-09 11:25 | < | 0.0001 | MG/L
H-16 | Cadmium | 2012-01-17 11:24 | < | 0.0001 | MG/L
H-16 | Cadmium | 2012-01-23 11:23 | < | 0.0001 | MG/L
H-16 | Cadmium | 2012-02-01 11:22 | < | 0.0001 | MG/L
H-16 | Cadmium | 2012-02-08 11:27 | < | 0.0001 | MG/L
H-16 | Cadmium | 2012-02-15 11:25 | < | 0.0001 | MG/L
H-16 | Cadmium | 2012-02-22 11:27 | < | 0.0001 | MG/L
H-16 | Cadmium | 2012-03-05 11:23 | < | 0.0001 | MG/L
H-16 | Cadmium | 2012-03-12 11:24 | < | 0.0001 | MG/L
H-16 | Cadmium | 2012-03-19 11:39 | < | 0.0001 | MG/L
H-16 | Cadmium | 2012-03-26 11:42 | < | 0.0001 | MG/L
H-16 | Cadmium | 2012-04-02 11:30 | < | 0.0001 | MG/L
H-16 | Cadmium | 2012-04-09 11:31 | < | 0.0001 | MG/L
H-16 | Cadmium | 2012-04-16 11:37 | < | 0.0001 | MG/L
H-16 | Cadmium | 2012-04-23 11:23 | < | 0.0001 | MG/L
H-16 | Cadmium | 2012-05-01 11:27 | < | 0.0001 | MG/L
H-16 | Cadmium | 2012-05-08 11:24 | < | 0.0001 | MG/L
H-16 | Cadmium | 2012-05-15 11:20 | < | 0.0001 | MG/L
H-16 | Cadmium | 2012-05-22 11:23 | < | 0.0001 | MG/L
H-16 | Cadmium | 2012-06-04 11:26 | < | 0.0001 | MG/L
H-16 | Cadmium | 2012-06-11 11:23 | < | 0.0001 | MG/L
H-16 | Cadmium | 2012-06-18 11:23 | < | 0.0001 | MG/L
H-16 | Cadmium | 2012-06-25 11:13 | < | 0.0001 | MG/L
H-16 | Cadmium | 2012-07-02 11:32 | < | 0.0001 | MG/L
H-16 | Cadmium | 2012-07-09 11:25 | < | 0.0001 | MG/L
H-16 | Cadmium | 2012-07-16 10:52 | < | 0.0001 | MG/L
H-16 | Cadmium | 2012-07-23 |  | NF | MG/L
H-16 | Cadmium | 2012-08-01 |  | NF | MG/L
H-16 | Cadmium | 2012-08-08 |  | NF | MG/L
H-16 | Cadmium | 2012-08-15 |  | NF | MG/L
H-16 | Cadmium | 2012-08-29 11:08 | < | 0.0001 | MG/L
H-16 | Cadmium | 2012-09-04 11:16 | < | 0.0001 | MG/L
H-16 | Cadmium | 2012-09-10 11:30 | < | 0.0001 | MG/L
H-16 | Cadmium | 2012-09-17 11:14 | < | 0.0001 | MG/L
H-16 | Cadmium | 2012-09-24 11:16 | < | 0.0001 | MG/L
H-16 | Cadmium | 2012-10-01 11:02 | < | 0.0001 | MG/L
H-16 | Cadmium | 2012-10-08 11:07 | < | 0.0001 | MG/L
H-16 | Cadmium | 2012-10-15 10:55 | < | 0.0001 | MG/L
H-16 | Cadmium | 2012-10-22 11:01 | < | 0.0001 | MG/L
H-16 | Cadmium | 2012-11-05 10:55 | < | 0.0001 | MG/L
H-16 | Cadmium | 2012-11-12 11:00 | < | 0.0001 | MG/L
H-16 | Cadmium | 2012-11-15 10:04 | < | 0.0001 | MG/L
H-16 | Cadmium | 2012-11-26 11:03 | < | 0.0001 | MG/L
H-16 | Cadmium | 2012-12-03 10:51 | < | 0.0001 | MG/L
H-16 | Cadmium | 2012-12-10 10:59 | < | 0.0001 | MG/L
H-16 | Cadmium | 2012-12-17 10:49 | < | 0.0001 | MG/L
H-16 | Cadmium | 2012-12-26 08:27 | < | 0.0001 | MG/L
H-16 | Chromium | 2012-01-03 11:25 | < | 0.005 | MG/L
H-16 | Chromium | 2012-01-09 11:25 | < | 0.005 | MG/L
H-16 | Chromium | 2012-01-17 11:24 | < | 0.005 | MG/L
H-16 | Chromium | 2012-01-23 11:23 | < | 0.005 | MG/L
H-16 | Chromium | 2012-02-01 11:22 | < | 0.005 | MG/L
H-16 | Chromium | 2012-02-08 11:27 | < | 0.005 | MG/L
H-16 | Chromium | 2012-02-15 11:25 | < | 0.005 | MG/L
H-16 | Chromium | 2012-02-22 11:27 | < | 0.005 | MG/L
H-16 | Chromium | 2012-03-05 11:23 | < | 0.005 | MG/L
H-16 | Chromium | 2012-03-12 11:24 | < | 0.005 | MG/L
H-16 | Chromium | 2012-03-19 11:39 | < | 0.005 | MG/L
H-16 | Chromium | 2012-03-26 11:42 | < | 0.005 | MG/L
H-16 | Chromium | 2012-04-02 11:30 | < | 0.005 | MG/L
H-16 | Chromium | 2012-04-09 11:31 | < | 0.005 | MG/L
H-16 | Chromium | 2012-04-16 11:37 | < | 0.005 | MG/L
H-16 | Chromium | 2012-04-23 11:23 | < | 0.005 | MG/L
H-16 | Chromium | 2012-05-01 11:27 | < | 0.005 | MG/L
H-16 | Chromium | 2012-05-08 11:24 | < | 0.005 | MG/L
H-16 | Chromium | 2012-05-15 11:20 | < | 0.005 | MG/L
H-16 | Chromium | 2012-05-22 11:23 | < | 0.005 | MG/L
H-16 | Chromium | 2012-06-04 11:26 | < | 0.005 | MG/L
H-16 | Chromium | 2012-06-11 11:23 | < | 0.005 | MG/L
H-16 | Chromium | 2012-06-18 11:23 | < | 0.005 | MG/L
H-16 | Chromium | 2012-06-25 11:13 | < | 0.005 | MG/L
H-16 | Chromium | 2012-07-02 11:32 | < | 0.005 | MG/L
H-16 | Chromium | 2012-07-09 11:25 | < | 0.005 | MG/L
H-16 | Chromium | 2012-07-16 10:52 | < | 0.005 | MG/L
H-16 | Chromium | 2012-07-23 |  | NF | MG/L
H-16 | Chromium | 2012-08-01 |  | NF | MG/L
H-16 | Chromium | 2012-08-08 |  | NF | MG/L
H-16 | Chromium | 2012-08-15 |  | NF | MG/L
H-16 | Chromium | 2012-08-29 11:08 | < | 0.005 | MG/L
H-16 | Chromium | 2012-09-04 11:16 | < | 0.005 | MG/L
H-16 | Chromium | 2012-09-10 11:30 | < | 0.005 | MG/L
H-16 | Chromium | 2012-09-17 11:14 | < | 0.005 | MG/L
H-16 | Chromium | 2012-09-24 11:16 | < | 0.005 | MG/L
H-16 | Chromium | 2012-10-01 11:02 | < | 0.005 | MG/L
H-16 | Chromium | 2012-10-08 11:07 | < | 0.005 | MG/L
H-16 | Chromium | 2012-10-15 10:55 | < | 0.005 | MG/L
H-16 | Chromium | 2012-10-22 11:01 | < | 0.005 | MG/L
H-16 | Chromium | 2012-11-05 10:55 | < | 0.005 | MG/L
H-16 | Chromium | 2012-11-12 11:00 | < | 0.005 | MG/L
H-16 | Chromium | 2012-11-15 10:04 | < | 0.005 | MG/L
H-16 | Chromium | 2012-11-26 11:03 | < | 0.005 | MG/L
H-16 | Chromium | 2012-12-03 10:51 | < | 0.005 | MG/L
H-16 | Chromium | 2012-12-10 10:59 | < | 0.005 | MG/L
H-16 | Chromium | 2012-12-17 10:49 | < | 0.005 | MG/L
H-16 | Chromium | 2012-12-26 08:27 | < | 0.005 | MG/L
H-16 | Copper | 2012-01-03 11:25 | < | 0.005 | MG/L
H-16 | Copper | 2012-01-09 11:25 | < | 0.005 | MG/L
H-16 | Copper | 2012-01-17 11:24 | < | 0.005 | MG/L
H-16 | Copper | 2012-01-23 11:23 | < | 0.005 | MG/L
H-16 | Copper | 2012-02-01 11:22 | < | 0.005 | MG/L
H-16 | Copper | 2012-02-08 11:27 | < | 0.005 | MG/L
H-16 | Copper | 2012-02-15 11:25 | < | 0.005 | MG/L
H-16 | Copper | 2012-02-22 11:27 | < | 0.005 | MG/L
H-16 | Copper | 2012-03-05 11:23 | < | 0.005 | MG/L
H-16 | Copper | 2012-03-12 11:24 | < | 0.005 | MG/L
H-16 | Copper | 2012-03-19 11:39 | < | 0.005 | MG/L
H-16 | Copper | 2012-03-26 11:42 | < | 0.005 | MG/L
H-16 | Copper | 2012-04-02 11:30 | < | 0.005 | MG/L
H-16 | Copper | 2012-04-09 11:31 | < | 0.005 | MG/L
H-16 | Copper | 2012-04-16 11:37 | < | 0.005 | MG/L
H-16 | Copper | 2012-04-23 11:23 | < | 0.005 | MG/L
H-16 | Copper | 2012-05-01 11:27 | < | 0.005 | MG/L
H-16 | Copper | 2012-05-08 11:24 | < | 0.005 | MG/L
H-16 | Copper | 2012-05-15 11:20 | < | 0.005 | MG/L
H-16 | Copper | 2012-05-22 11:23 | < | 0.005 | MG/L
H-16 | Copper | 2012-06-04 11:26 | < | 0.005 | MG/L
H-16 | Copper | 2012-06-11 11:23 | < | 0.005 | MG/L
H-16 | Copper | 2012-06-18 11:23 | < | 0.005 | MG/L
H-16 | Copper | 2012-06-25 11:13 | < | 0.005 | MG/L
H-16 | Copper | 2012-07-02 11:32 | < | 0.005 | MG/L
H-16 | Copper | 2012-07-09 11:25 | < | 0.005 | MG/L
H-16 | Copper | 2012-07-16 10:52 | < | 0.005 | MG/L
H-16 | Copper | 2012-07-23 |  | NF | MG/L
H-16 | Copper | 2012-08-01 |  | NF | MG/L
H-16 | Copper | 2012-08-08 |  | NF | MG/L
H-16 | Copper | 2012-08-15 |  | NF | MG/L
H-16 | Copper | 2012-08-29 11:08 | < | 0.005 | MG/L
H-16 | Copper | 2012-09-04 11:16 | < | 0.005 | MG/L
H-16 | Copper | 2012-09-10 11:30 | < | 0.005 | MG/L
H-16 | Copper | 2012-09-17 11:14 | < | 0.005 | MG/L
H-16 | Copper | 2012-09-24 11:16 | < | 0.005 | MG/L
H-16 | Copper | 2012-10-01 11:02 | < | 0.005 | MG/L
H-16 | Copper | 2012-10-08 11:07 | < | 0.005 | MG/L
H-16 | Copper | 2012-10-15 10:55 | < | 0.005 | MG/L
H-16 | Copper | 2012-10-22 11:01 | < | 0.005 | MG/L
H-16 | Copper | 2012-11-05 10:55 | < | 0.005 | MG/L
H-16 | Copper | 2012-11-12 11:00 | < | 0.005 | MG/L
H-16 | Copper | 2012-11-15 10:04 | < | 0.005 | MG/L
H-16 | Copper | 2012-11-26 11:03 | < | 0.005 | MG/L
H-16 | Copper | 2012-12-03 10:51 | < | 0.005 | MG/L
H-16 | Copper | 2012-12-10 10:59 | < | 0.005 | MG/L
H-16 | Copper | 2012-12-17 10:49 | < | 0.005 | MG/L
H-16 | Copper | 2012-12-26 08:27 | < | 0.005 | MG/L
H-16 | Flow | 2012-01-03 |  | 174 | GPM
H-16 | Flow | 2012-01-09 |  | 173 | GPM
H-16 | Flow | 2012-01-17 |  | 174 | GPM
H-16 | Flow | 2012-01-23 |  | 174 | GPM
H-16 | Flow | 2012-02-01 |  | 176 | GPM
H-16 | Flow | 2012-02-08 |  | 175 | GPM
H-16 | Flow | 2012-02-15 |  | 174 | GPM
H-16 | Flow | 2012-02-22 |  | 174 | GPM
H-16 | Flow | 2012-03-05 |  | 175 | GPM
H-16 | Flow | 2012-03-12 |  | 175 | GPM
H-16 | Flow | 2012-03-19 |  | 173 | GPM
H-16 | Flow | 2012-03-26 |  | 175 | GPM
H-16 | Flow | 2012-04-02 |  | 174 | GPM
H-16 | Flow | 2012-04-09 |  | 177 | GPM
H-16 | Flow | 2012-04-16 |  | 175 | GPM
H-16 | Flow | 2012-04-23 |  | 175 | GPM
H-16 | Flow | 2012-05-01 |  | 177 | GPM
H-16 | Flow | 2012-05-08 |  | 177 | GPM
H-16 | Flow | 2012-05-15 |  | 177 | GPM
H-16 | Flow | 2012-05-22 |  | 175 | GPM
H-16 | Flow | 2012-06-04 |  | 174 | GPM
H-16 | Flow | 2012-06-11 |  | 175 | GPM
H-16 | Flow | 2012-06-18 |  | 174 | GPM
H-16 | Flow | 2012-06-25 |  | 176 | GPM
H-16 | Flow | 2012-07-02 |  | 175 | GPM
H-16 | Flow | 2012-07-09 |  | 177 | GPM
H-16 | Flow | 2012-07-16 |  | 175 | GPM
H-16 | Flow | 2012-07-23 |  | 0 | GPM
H-16 | Flow | 2012-08-01 |  | 0 | GPM
H-16 | Flow | 2012-08-08 |  | 0 | GPM
H-16 | Flow | 2012-08-15 |  | 0 | GPM
H-16 | Flow | 2012-08-29 11:08 |  | 178 | GPM
H-16 | Flow | 2012-09-04 11:16 |  | 176 | GPM
H-16 | Flow | 2012-09-10 11:30 |  | 180 | GPM
H-16 | Flow | 2012-09-17 11:14 |  | 176 | GPM
H-16 | Flow | 2012-09-24 11:16 |  | 177 | GPM
H-16 | Flow | 2012-10-01 11:02 |  | 182 | GPM
H-16 | Flow | 2012-10-08 11:07 |  | 180 | GPM
H-16 | Flow | 2012-10-15 10:55 |  | 181 | GPM
H-16 | Flow | 2012-10-22 11:01 |  | 183 | GPM
H-16 | Flow | 2012-11-05 10:55 |  | 180 | GPM
H-16 | Flow | 2012-11-12 11:00 |  | 181 | GPM
H-16 | Flow | 2012-11-15 10:04 |  | 180 | GPM
H-16 | Flow | 2012-11-26 11:03 |  | 181 | GPM
H-16 | Flow | 2012-12-03 10:51 |  | 184 | GPM
H-16 | Flow | 2012-12-10 10:59 |  | 180 | GPM
H-16 | Flow | 2012-12-17 10:49 |  | 180 | GPM
H-16 | Flow | 2012-12-26 08:27 |  | 181 | GPM
H-16 | Lead | 2012-01-03 11:25 | < | 0.002 | MG/L
H-16 | Lead | 2012-01-09 11:25 | < | 0.002 | MG/L
H-16 | Lead | 2012-01-17 11:24 | < | 0.002 | MG/L
H-16 | Lead | 2012-01-23 11:23 | < | 0.002 | MG/L
H-16 | Lead | 2012-02-01 11:22 | < | 0.002 | MG/L
H-16 | Lead | 2012-02-08 11:27 | < | 0.002 | MG/L
H-16 | Lead | 2012-02-15 11:25 | < | 0.002 | MG/L
H-16 | Lead | 2012-02-22 11:27 | < | 0.002 | MG/L
H-16 | Lead | 2012-03-05 11:23 | < | 0.002 | MG/L
H-16 | Lead | 2012-03-12 11:24 | < | 0.002 | MG/L
H-16 | Lead | 2012-03-19 11:39 | < | 0.002 | MG/L
H-16 | Lead | 2012-03-26 11:42 | < | 0.002 | MG/L
H-16 | Lead | 2012-04-02 11:30 | < | 0.002 | MG/L
H-16 | Lead | 2012-04-09 11:31 | < | 0.002 | MG/L
H-16 | Lead | 2012-04-16 11:37 | < | 0.002 | MG/L
H-16 | Lead | 2012-04-23 11:23 | < | 0.002 | MG/L
H-16 | Lead | 2012-05-01 11:27 | < | 0.002 | MG/L
H-16 | Lead | 2012-05-08 11:24 | < | 0.002 | MG/L
H-16 | Lead | 2012-05-15 11:20 | < | 0.002 | MG/L
H-16 | Lead | 2012-05-22 11:23 | < | 0.002 | MG/L
H-16 | Lead | 2012-06-04 11:26 | < | 0.002 | MG/L
H-16 | Lead | 2012-06-11 11:23 | < | 0.002 | MG/L
H-16 | Lead | 2012-06-18 11:23 | < | 0.002 | MG/L
H-16 | Lead | 2012-06-25 11:13 | < | 0.002 | MG/L
H-16 | Lead | 2012-07-02 11:32 | < | 0.002 | MG/L
H-16 | Lead | 2012-07-09 11:25 | < | 0.002 | MG/L
H-16 | Lead | 2012-07-16 10:52 | < | 0.002 | MG/L
H-16 | Lead | 2012-07-23 |  | NF | MG/L
H-16 | Lead | 2012-08-01 |  | NF | MG/L
H-16 | Lead | 2012-08-08 |  | NF | MG/L
H-16 | Lead | 2012-08-15 |  | NF | MG/L
H-16 | Lead | 2012-08-29 11:08 | < | 0.002 | MG/L
H-16 | Lead | 2012-09-04 11:16 | < | 0.002 | MG/L
H-16 | Lead | 2012-09-10 11:30 | < | 0.002 | MG/L
H-16 | Lead | 2012-09-17 11:14 | < | 0.002 | MG/L
H-16 | Lead | 2012-09-24 11:16 | < | 0.002 | MG/L
H-16 | Lead | 2012-10-01 11:02 | < | 0.002 | MG/L
H-16 | Lead | 2012-10-08 11:07 | < | 0.002 | MG/L
H-16 | Lead | 2012-10-15 10:55 | < | 0.002 | MG/L
H-16 | Lead | 2012-10-22 11:01 | < | 0.002 | MG/L
H-16 | Lead | 2012-11-05 10:55 | < | 0.002 | MG/L
H-16 | Lead | 2012-11-12 11:00 | < | 0.002 | MG/L
H-16 | Lead | 2012-11-15 10:04 | < | 0.002 | MG/L
H-16 | Lead | 2012-11-26 11:03 | < | 0.002 | MG/L
H-16 | Lead | 2012-12-03 10:51 | < | 0.002 | MG/L
H-16 | Lead | 2012-12-10 10:59 | < | 0.002 | MG/L
H-16 | Lead | 2012-12-17 10:49 | < | 0.002 | MG/L
H-16 | Lead | 2012-12-26 08:27 | < | 0.002 | MG/L
H-16 | Mercury | 2012-01-03 11:25 | < | 0.0001 | MG/L
H-16 | Mercury | 2012-01-09 11:25 | < | 0.0001 | MG/L
H-16 | Mercury | 2012-01-17 11:24 | < | 0.0001 | MG/L
H-16 | Mercury | 2012-01-23 11:23 | < | 0.0001 | MG/L
H-16 | Mercury | 2012-02-01 11:22 | < | 0.0001 | MG/L
H-16 | Mercury | 2012-02-08 11:27 | < | 0.0001 | MG/L
H-16 | Mercury | 2012-02-15 11:25 | < | 0.0001 | MG/L
H-16 | Mercury | 2012-02-22 11:27 | < | 0.0001 | MG/L
H-16 | Mercury | 2012-03-05 11:23 | < | 0.0001 | MG/L
H-16 | Mercury | 2012-03-12 11:24 | < | 0.0001 | MG/L
H-16 | Mercury | 2012-03-19 11:39 | < | 0.0001 | MG/L
H-16 | Mercury | 2012-03-26 11:42 | < | 0.0001 | MG/L
H-16 | Mercury | 2012-04-02 11:30 | < | 0.0001 | MG/L
H-16 | Mercury | 2012-04-09 11:31 | < | 0.0001 | MG/L
H-16 | Mercury | 2012-04-16 11:37 | < | 0.0001 | MG/L
H-16 | Mercury | 2012-04-23 11:23 | < | 0.0001 | MG/L
H-16 | Mercury | 2012-05-01 11:27 | < | 0.0001 | MG/L
H-16 | Mercury | 2012-05-08 11:24 | < | 0.0001 | MG/L
H-16 | Mercury | 2012-05-15 11:20 | < | 0.0001 | MG/L
H-16 | Mercury | 2012-05-22 11:23 | < | 0.0001 | MG/L
H-16 | Mercury | 2012-06-04 11:26 | < | 0.0001 | MG/L
H-16 | Mercury | 2012-06-11 11:23 | < | 0.0001 | MG/L
H-16 | Mercury | 2012-06-18 11:23 | < | 0.0001 | MG/L
H-16 | Mercury | 2012-06-25 11:13 | < | 0.0001 | MG/L
H-16 | Mercury | 2012-07-02 11:32 | < | 0.0001 | MG/L
H-16 | Mercury | 2012-07-09 11:25 |  | 0.00015 | MG/L
H-16 | Mercury | 2012-07-16 10:52 | < | 0.0001 | MG/L
H-16 | Mercury | 2012-07-23 |  | NF | MG/L
H-16 | Mercury | 2012-08-01 |  | NF | MG/L
H-16 | Mercury | 2012-08-08 |  | NF | MG/L
H-16 | Mercury | 2012-08-15 |  | NF | MG/L
H-16 | Mercury | 2012-08-29 11:08 | < | 0.0001 | MG/L
H-16 | Mercury | 2012-09-04 11:16 | < | 0.0001 | MG/L
H-16 | Mercury | 2012-09-10 11:30 | < | 0.0001 | MG/L
H-16 | Mercury | 2012-09-17 11:14 | < | 0.0001 | MG/L
H-16 | Mercury | 2012-09-24 11:16 | < | 0.0001 | MG/L
H-16 | Mercury | 2012-10-01 11:02 | < | 8e-05 | MG/L
H-16 | Mercury | 2012-10-08 11:07 | < | 8e-05 | MG/L
H-16 | Mercury | 2012-10-15 10:55 | < | 0.0001 | MG/L
H-16 | Mercury | 2012-10-22 11:01 | < | 0.0001 | MG/L
H-16 | Mercury | 2012-11-05 10:55 | < | 0.0001 | MG/L
H-16 | Mercury | 2012-11-12 11:00 | < | 0.0001 | MG/L
H-16 | Mercury | 2012-11-15 10:04 | < | 0.0001 | MG/L
H-16 | Mercury | 2012-11-26 11:03 | < | 0.0001 | MG/L
H-16 | Mercury | 2012-12-03 10:51 | < | 0.0001 | MG/L
H-16 | Mercury | 2012-12-10 10:59 | < | 0.0001 | MG/L
H-16 | Mercury | 2012-12-17 10:49 | < | 0.0001 | MG/L
H-16 | Mercury | 2012-12-26 08:27 | < | 0.0001 | MG/L
H-16 | Nickel | 2012-01-03 11:25 | < | 0.01 | MG/L
H-16 | Nickel | 2012-01-09 11:25 | < | 0.01 | MG/L
H-16 | Nickel | 2012-01-17 11:24 | < | 0.01 | MG/L
H-16 | Nickel | 2012-01-23 11:23 | < | 0.01 | MG/L
H-16 | Nickel | 2012-02-01 11:22 | < | 0.01 | MG/L
H-16 | Nickel | 2012-02-08 11:27 | < | 0.01 | MG/L
H-16 | Nickel | 2012-02-15 11:25 | < | 0.01 | MG/L
H-16 | Nickel | 2012-02-22 11:27 | < | 0.01 | MG/L
H-16 | Nickel | 2012-03-05 11:23 | < | 0.01 | MG/L
H-16 | Nickel | 2012-03-12 11:24 | < | 0.01 | MG/L
H-16 | Nickel | 2012-03-19 11:39 | < | 0.01 | MG/L
H-16 | Nickel | 2012-03-26 11:42 | < | 0.01 | MG/L
H-16 | Nickel | 2012-04-02 11:30 | < | 0.01 | MG/L
H-16 | Nickel | 2012-04-09 11:31 | < | 0.01 | MG/L
H-16 | Nickel | 2012-04-16 11:37 | < | 0.01 | MG/L
H-16 | Nickel | 2012-04-23 11:23 | < | 0.01 | MG/L
H-16 | Nickel | 2012-05-01 11:27 | < | 0.01 | MG/L
H-16 | Nickel | 2012-05-08 11:24 | < | 0.01 | MG/L
H-16 | Nickel | 2012-05-15 11:20 | < | 0.01 | MG/L
H-16 | Nickel | 2012-05-22 11:23 | < | 0.01 | MG/L
H-16 | Nickel | 2012-06-04 11:26 | < | 0.01 | MG/L
H-16 | Nickel | 2012-06-11 11:23 | < | 0.01 | MG/L
H-16 | Nickel | 2012-06-18 11:23 | < | 0.01 | MG/L
H-16 | Nickel | 2012-06-25 11:13 | < | 0.01 | MG/L
H-16 | Nickel | 2012-07-02 11:32 | < | 0.01 | MG/L
H-16 | Nickel | 2012-07-09 11:25 | < | 0.01 | MG/L
H-16 | Nickel | 2012-07-16 10:52 | < | 0.01 | MG/L
H-16 | Nickel | 2012-07-23 |  | NF | MG/L
H-16 | Nickel | 2012-08-01 |  | NF | MG/L
H-16 | Nickel | 2012-08-08 |  | NF | MG/L
H-16 | Nickel | 2012-08-15 |  | NF | MG/L
H-16 | Nickel | 2012-08-29 11:08 | < | 0.01 | MG/L
H-16 | Nickel | 2012-09-04 11:16 | < | 0.01 | MG/L
H-16 | Nickel | 2012-09-10 11:30 | < | 0.01 | MG/L
H-16 | Nickel | 2012-09-17 11:14 | < | 0.01 | MG/L
H-16 | Nickel | 2012-09-24 11:16 | < | 0.01 | MG/L
H-16 | Nickel | 2012-10-01 11:02 | < | 0.01 | MG/L
H-16 | Nickel | 2012-10-08 11:07 | < | 0.01 | MG/L
H-16 | Nickel | 2012-10-15 10:55 | < | 0.01 | MG/L
H-16 | Nickel | 2012-10-22 11:01 | < | 0.01 | MG/L
H-16 | Nickel | 2012-11-05 10:55 | < | 0.01 | MG/L
H-16 | Nickel | 2012-11-12 11:00 | < | 0.01 | MG/L
H-16 | Nickel | 2012-11-15 10:04 | < | 0.01 | MG/L
H-16 | Nickel | 2012-11-26 11:03 | < | 0.01 | MG/L
H-16 | Nickel | 2012-12-03 10:51 | < | 0.01 | MG/L
H-16 | Nickel | 2012-12-10 10:59 | < | 0.01 | MG/L
H-16 | Nickel | 2012-12-17 10:49 | < | 0.01 | MG/L
H-16 | Nickel | 2012-12-26 08:27 | < | 0.01 | MG/L
H-16 | pH | 2012-01-03 |  | 7.4 | SU
H-16 | pH | 2012-01-09 |  | 7.7 | SU
H-16 | pH | 2012-01-17 |  | 7.8 | SU
H-16 | pH | 2012-01-23 |  | 6.9 | SU
H-16 | pH | 2012-02-01 |  | 7.1 | SU
H-16 | pH | 2012-02-08 |  | 7.3 | SU
H-16 | pH | 2012-02-15 |  | 7.9 | SU
H-16 | pH | 2012-02-22 |  | 7.1 | SU
H-16 | pH | 2012-03-05 |  | 7.2 | SU
H-16 | pH | 2012-03-12 |  | 7.1 | SU
H-16 | pH | 2012-03-19 |  | 6.9 | SU
H-16 | pH | 2012-03-26 |  | 7.1 | SU
H-16 | pH | 2012-04-02 |  | 7.2 | SU
H-16 | pH | 2012-04-09 |  | 7.2 | SU
H-16 | pH | 2012-04-16 |  | 6.8 | SU
H-16 | pH | 2012-04-23 |  | 6.6 | SU
H-16 | pH | 2012-05-01 |  | 7.2 | SU
H-16 | pH | 2012-05-08 |  | 7.2 | SU
H-16 | pH | 2012-05-15 |  | 6.8 | SU
H-16 | pH | 2012-05-22 |  | 7.1 | SU
H-16 | pH | 2012-06-04 |  | 7.1 | SU
H-16 | pH | 2012-06-11 |  | 6.8 | SU
H-16 | pH | 2012-06-18 |  | 6.8 | SU
H-16 | pH | 2012-06-25 |  | 7 | SU
H-16 | pH | 2012-07-02 |  | 7.1 | SU
H-16 | pH | 2012-07-09 |  | 7 | SU
H-16 | pH | 2012-07-16 |  | 6.8 | SU
H-16 | pH | 2012-07-23 |  | NF | SU
H-16 | pH | 2012-08-01 |  | NF | SU
H-16 | pH | 2012-08-08 |  | NF | SU
H-16 | pH | 2012-08-15 |  | NF | SU
H-16 | pH | 2012-08-29 11:08 |  | 7.4 | SU
H-16 | pH | 2012-09-04 11:16 |  | 6.6 | SU
H-16 | pH | 2012-09-10 11:30 |  | 7.4 | SU
H-16 | pH | 2012-09-17 11:14 |  | 6.6 | SU
H-16 | pH | 2012-09-24 11:16 |  | 6.6 | SU
H-16 | pH | 2012-10-01 11:02 |  | 6.9 | SU
H-16 | pH | 2012-10-08 11:07 |  | 6.7 | SU
H-16 | pH | 2012-10-15 10:55 |  | 7.4 | SU
H-16 | pH | 2012-10-22 11:01 |  | 7.5 | SU
H-16 | pH | 2012-11-05 10:55 |  | 6.9 | SU
H-16 | pH | 2012-11-12 11:00 |  | 7.2 | SU
H-16 | pH | 2012-11-15 10:04 |  | 7.2 | SU
H-16 | pH | 2012-11-26 11:03 |  | 7.2 | SU
H-16 | pH | 2012-12-03 10:51 |  | 7.1 | SU
H-16 | pH | 2012-12-10 10:59 |  | 7.3 | SU
H-16 | pH | 2012-12-17 10:49 |  | 7.4 | SU
H-16 | pH | 2012-12-26 08:27 |  | 7.5 | SU
H-16 | Silver | 2012-01-03 11:25 | < | 0.005 | MG/L
H-16 | Silver | 2012-01-09 11:25 | < | 0.005 | MG/L
H-16 | Silver | 2012-01-17 11:24 | < | 0.005 | MG/L
H-16 | Silver | 2012-01-23 11:23 | < | 0.005 | MG/L
H-16 | Silver | 2012-02-01 11:22 | < | 0.005 | MG/L
H-16 | Silver | 2012-02-08 11:27 | < | 0.005 | MG/L
H-16 | Silver | 2012-02-15 11:25 | < | 0.005 | MG/L
H-16 | Silver | 2012-02-22 11:27 | < | 0.005 | MG/L
H-16 | Silver | 2012-03-05 11:23 | < | 0.005 | MG/L
H-16 | Silver | 2012-03-12 11:24 | < | 0.005 | MG/L
H-16 | Silver | 2012-03-19 11:39 | < | 0.005 | MG/L
H-16 | Silver | 2012-03-26 11:42 | < | 0.005 | MG/L
H-16 | Silver | 2012-04-02 11:30 | < | 0.005 | MG/L
H-16 | Silver | 2012-04-09 11:31 | < | 0.005 | MG/L
H-16 | Silver | 2012-04-16 11:37 | < | 0.005 | MG/L
H-16 | Silver | 2012-04-23 11:23 | < | 0.005 | MG/L
H-16 | Silver | 2012-05-01 11:27 | < | 0.005 | MG/L
H-16 | Silver | 2012-05-08 11:24 | < | 0.005 | MG/L
H-16 | Silver | 2012-05-15 11:20 | < | 0.005 | MG/L
H-16 | Silver | 2012-05-22 11:23 | < | 0.005 | MG/L
H-16 | Silver | 2012-06-04 11:26 | < | 0.005 | MG/L
H-16 | Silver | 2012-06-11 11:23 | < | 0.005 | MG/L
H-16 | Silver | 2012-06-18 11:23 | < | 0.005 | MG/L
H-16 | Silver | 2012-06-25 11:13 | < | 0.005 | MG/L
H-16 | Silver | 2012-07-02 11:32 | < | 0.005 | MG/L
H-16 | Silver | 2012-07-09 11:25 | < | 0.005 | MG/L
H-16 | Silver | 2012-07-16 10:52 | < | 0.005 | MG/L
H-16 | Silver | 2012-07-23 |  | NF | MG/L
H-16 | Silver | 2012-08-01 |  | NF | MG/L
H-16 | Silver | 2012-08-08 |  | NF | MG/L
H-16 | Silver | 2012-08-15 |  | NF | MG/L
H-16 | Silver | 2012-08-29 11:08 | < | 0.005 | MG/L
H-16 | Silver | 2012-09-04 11:16 | < | 0.005 | MG/L
H-16 | Silver | 2012-09-10 11:30 | < | 0.005 | MG/L
H-16 | Silver | 2012-09-17 11:14 | < | 0.005 | MG/L
H-16 | Silver | 2012-09-24 11:16 | < | 0.005 | MG/L
H-16 | Silver | 2012-10-01 11:02 | < | 0.005 | MG/L
H-16 | Silver | 2012-10-08 11:07 | < | 0.005 | MG/L
H-16 | Silver | 2012-10-15 10:55 | < | 0.005 | MG/L
H-16 | Silver | 2012-10-22 11:01 | < | 0.005 | MG/L
H-16 | Silver | 2012-11-05 10:55 | < | 0.005 | MG/L
H-16 | Silver | 2012-11-12 11:00 | < | 0.005 | MG/L
H-16 | Silver | 2012-11-15 10:04 | < | 0.005 | MG/L
H-16 | Silver | 2012-11-26 11:03 | < | 0.005 | MG/L
H-16 | Silver | 2012-12-03 10:51 | < | 0.005 | MG/L
H-16 | Silver | 2012-12-10 10:59 | < | 0.005 | MG/L
H-16 | Silver | 2012-12-17 10:49 | < | 0.005 | MG/L
H-16 | Silver | 2012-12-26 08:27 | < | 0.005 | MG/L
H-16 | Total Suspended Solids | 2012-01-03 11:25 | < | 1 | MG/L
H-16 | Total Suspended Solids | 2012-01-09 11:25 | < | 1 | MG/L
H-16 | Total Suspended Solids | 2012-01-17 11:24 |  | 5 | MG/L
H-16 | Total Suspended Solids | 2012-01-23 11:23 |  | 1.9 | MG/L
H-16 | Total Suspended Solids | 2012-02-01 11:22 | < | 1 | MG/L
H-16 | Total Suspended Solids | 2012-02-08 11:27 | < | 1 | MG/L
H-16 | Total Suspended Solids | 2012-02-15 11:25 | < | 1 | MG/L
H-16 | Total Suspended Solids | 2012-02-22 11:27 | < | 1 | MG/L
H-16 | Total Suspended Solids | 2012-03-05 11:23 | < | 1 | MG/L
H-16 | Total Suspended Solids | 2012-03-12 11:24 |  | 6.8 | MG/L
H-16 | Total Suspended Solids | 2012-03-19 11:39 | < | 1 | MG/L
H-16 | Total Suspended Solids | 2012-03-26 11:42 | < | 1 | MG/L
H-16 | Total Suspended Solids | 2012-04-02 11:30 | < | 1 | MG/L
H-16 | Total Suspended Solids | 2012-04-09 11:31 | < | 1 | MG/L
H-16 | Total Suspended Solids | 2012-04-16 11:37 | < | 1 | MG/L
H-16 | Total Suspended Solids | 2012-04-23 11:23 | < | 1 | MG/L
H-16 | Total Suspended Solids | 2012-05-01 11:27 | < | 1 | MG/L
H-16 | Total Suspended Solids | 2012-05-08 11:24 | < | 1 | MG/L
H-16 | Total Suspended Solids | 2012-05-15 11:20 | < | 1 | MG/L
H-16 | Total Suspended Solids | 2012-05-22 11:23 | < | 1 | MG/L
H-16 | Total Suspended Solids | 2012-06-04 11:26 | < | 1 | MG/L
H-16 | Total Suspended Solids | 2012-06-11 11:23 | < | 1 | MG/L
H-16 | Total Suspended Solids | 2012-06-18 11:23 | < | 1 | MG/L
H-16 | Total Suspended Solids | 2012-06-25 11:13 | < | 1 | MG/L
H-16 | Total Suspended Solids | 2012-07-02 11:32 | < | 1 | MG/L
H-16 | Total Suspended Solids | 2012-07-09 11:25 | < | 1 | MG/L
H-16 | Total Suspended Solids | 2012-07-16 10:52 | < | 1 | MG/L
H-16 | Total Suspended Solids | 2012-07-23 |  | NF | MG/L
H-16 | Total Suspended Solids | 2012-08-01 |  | NF | MG/L
H-16 | Total Suspended Solids | 2012-08-08 |  | NF | MG/L
H-16 | Total Suspended Solids | 2012-08-15 |  | NF | MG/L
H-16 | Total Suspended Solids | 2012-08-29 11:08 | < | 1 | MG/L
H-16 | Total Suspended Solids | 2012-09-04 11:16 | < | 1 | MG/L
H-16 | Total Suspended Solids | 2012-09-10 11:30 | < | 1 | MG/L
H-16 | Total Suspended Solids | 2012-09-17 11:14 | < | 1 | MG/L
H-16 | Total Suspended Solids | 2012-09-24 11:16 | < | 1 | MG/L
H-16 | Total Suspended Solids | 2012-10-01 11:02 | < | 1 | MG/L
H-16 | Total Suspended Solids | 2012-10-08 11:07 | < | 2.5 | MG/L
H-16 | Total Suspended Solids | 2012-10-15 10:55 | < | 2.5 | MG/L
H-16 | Total Suspended Solids | 2012-10-22 11:01 | < | 5 | MG/L
H-16 | Total Suspended Solids | 2012-11-05 10:55 | < | 1 | MG/L
H-16 | Total Suspended Solids | 2012-11-12 11:00 | < | 1 | MG/L
H-16 | Total Suspended Solids | 2012-11-15 10:04 | < | 1 | MG/L
H-16 | Total Suspended Solids | 2012-11-26 11:03 | < | 1 | MG/L
H-16 | Total Suspended Solids | 2012-12-03 10:51 | < | 2.7 | MG/L
H-16 | Total Suspended Solids | 2012-12-10 10:59 | < | 2 | MG/L
H-16 | Total Suspended Solids | 2012-12-17 10:49 | < | 2.4 | MG/L
H-16 | Total Suspended Solids | 2012-12-26 08:27 | < | 1 | MG/L
H-16 | Zinc | 2012-01-03 11:25 | < | 0.005 | MG/L
H-16 | Zinc | 2012-01-09 11:25 |  | 0.0054 | MG/L
H-16 | Zinc | 2012-01-17 11:24 |  | 0.012 | MG/L
H-16 | Zinc | 2012-01-23 11:23 |  | 0.012 | MG/L
H-16 | Zinc | 2012-02-01 11:22 |  | 0.015 | MG/L
H-16 | Zinc | 2012-02-08 11:27 | < | 0.005 | MG/L
H-16 | Zinc | 2012-02-15 11:25 | < | 0.005 | MG/L
H-16 | Zinc | 2012-02-22 11:27 | < | 0.005 | MG/L
H-16 | Zinc | 2012-03-05 11:23 | < | 0.005 | MG/L
H-16 | Zinc | 2012-03-12 11:24 | < | 0.005 | MG/L
H-16 | Zinc | 2012-03-19 11:39 | < | 0.005 | MG/L
H-16 | Zinc | 2012-03-26 11:42 | < | 0.005 | MG/L
H-16 | Zinc | 2012-04-02 11:30 | < | 0.005 | MG/L
H-16 | Zinc | 2012-04-09 11:31 |  | 0.0053 | MG/L
H-16 | Zinc | 2012-04-16 11:37 |  | 0.007 | MG/L
H-16 | Zinc | 2012-04-23 11:23 | < | 0.005 | MG/L
H-16 | Zinc | 2012-05-01 11:27 |  | 0.005 | MG/L
H-16 | Zinc | 2012-05-08 11:24 |  | 0.0067 | MG/L
H-16 | Zinc | 2012-05-15 11:20 | < | 0.005 | MG/L
H-16 | Zinc | 2012-05-22 11:23 | < | 0.005 | MG/L
H-16 | Zinc | 2012-06-04 11:26 | < | 0.005 | MG/L
H-16 | Zinc | 2012-06-11 11:23 |  | 0.0053 | MG/L
H-16 | Zinc | 2012-06-18 11:23 | < | 0.005 | MG/L
H-16 | Zinc | 2012-06-25 11:13 |  | 0.0077 | MG/L
H-16 | Zinc | 2012-07-02 11:32 |  | 0.0056 | MG/L
H-16 | Zinc | 2012-07-09 11:25 | < | 0.005 | MG/L
H-16 | Zinc | 2012-07-16 10:52 |  | 0.0076 | MG/L
H-16 | Zinc | 2012-07-23 |  | NF | MG/L
H-16 | Zinc | 2012-08-01 |  | NF | MG/L
H-16 | Zinc | 2012-08-08 |  | NF | MG/L
H-16 | Zinc | 2012-08-15 |  | NF | MG/L
H-16 | Zinc | 2012-08-29 11:08 |  | 0.0071 | MG/L
H-16 | Zinc | 2012-09-04 11:16 |  | 0.0064 | MG/L
H-16 | Zinc | 2012-09-10 11:30 |  | 0.0083 | MG/L
H-16 | Zinc | 2012-09-17 11:14 |  | 0.0088 | MG/L
H-16 | Zinc | 2012-09-24 11:16 |  | 0.0056 | MG/L
H-16 | Zinc | 2012-10-01 11:02 |  | 0.0095 | MG/L
H-16 | Zinc | 2012-10-08 11:07 |  | 0.012 | MG/L
H-16 | Zinc | 2012-10-15 10:55 |  | 0.012 | MG/L
H-16 | Zinc | 2012-10-22 11:01 |  | 0.0078 | MG/L
H-16 | Zinc | 2012-11-05 10:55 |  | 0.014 | MG/L
H-16 | Zinc | 2012-11-12 11:00 |  | 0.0091 | MG/L
H-16 | Zinc | 2012-11-15 10:04 |  | 0.0071 | MG/L
H-16 | Zinc | 2012-11-26 11:03 |  | 0.015 | MG/L
H-16 | Zinc | 2012-12-03 10:51 |  | 0.0078 | MG/L
H-16 | Zinc | 2012-12-10 10:59 |  | 0.0052 | MG/L
H-16 | Zinc | 2012-12-17 10:49 |  | 0.0052 | MG/L
H-16 | Zinc | 2012-12-26 08:27 |  | 0.015 | MG/L
K-06 | Flow | 2012-01-25 |  | 0 | GPM
K-06 | Flow | 2012-02-21 |  | 0 | GPM
K-06 | Flow | 2012-02-29 |  | 0 | GPM
K-06 | Flow | 2012-03-19 |  | 0 | GPM
K-06 | Flow | 2012-04-24 |  | 0 | GPM
K-06 | Flow | 2012-05-31 |  | 0 | GPM
K-06 | Flow | 2012-06-20 |  | 0 | GPM
K-06 | Flow | 2013-07-30 |  | 0 | GPM
K-06 | Flow | 2012-08-15 |  | 0 | GPM
K-06 | Flow | 2012-09-17 |  | 0 | GPM
K-06 | Flow | 2012-10-11 |  | 0 | GPM
K-06 | Flow | 2012-11-08 |  | 0 | GPM
K-06 | Flow | 2012-12-11 |  | 0 | GPM
The following parameters are measured when a sample is collected at outfall K-06: copper, flow, lead, low-level mercury, pH and zinc. Since there was no flow from K-06 during 2012, no sample was collected.
K-12 | Biochemical Oxygen Demand | 2012-01-03 09:00 |  | 3.4 | MG/L
K-12 | Biochemical Oxygen Demand | 2012-02-08 05:55 |  | 2.9 | MG/L
K-12 | Biochemical Oxygen Demand | 2012-02-29 14:10 |  | 3.1 | MG/L
K-12 | Biochemical Oxygen Demand | 2012-03-06 08:35 |  | 2.19 | MG/L
K-12 | Biochemical Oxygen Demand | 2012-04-10 11:00 |  | 2 | MG/L
K-12 | Biochemical Oxygen Demand | 2012-05-08 09:52 | < | 2 | MG/L
K-12 | Biochemical Oxygen Demand | 2012-06-05 09:45 | < | 2 | MG/L
K-12 | Biochemical Oxygen Demand | 2012-07-03 09:30 | < | 2 | MG/L
K-12 | Biochemical Oxygen Demand | 2012-08-07 09:30 | < | 2 | MG/L
K-12 | Biochemical Oxygen Demand | 2012-09-04 08:16 |  | 3.5 | MG/L
K-12 | Biochemical Oxygen Demand | 2012-10-02 10:00 | < | 2 | MG/L
K-12 | Biochemical Oxygen Demand | 2012-11-06 08:40 |  | 2.7 | MG/L
K-12 | Biochemical Oxygen Demand | 2012-12-04 08:00 |  | 2.36 | MG/L
K-12 | Dissolved Oxygen | 2012-01-17 08:23 |  | 5.76 | MG/L
K-12 | Dissolved Oxygen | 2012-02-22 05:38 |  | 5.14 | MG/L
K-12 | Dissolved Oxygen | 2012-02-29 14:05 |  | 3.43 | MG/L
K-12 | Dissolved Oxygen | 2012-03-05 08:54 |  | 5.17 | MG/L
K-12 | Dissolved Oxygen | 2012-04-13 06:53 |  | 4.33 | MG/L
K-12 | Dissolved Oxygen | 2012-05-08 05:18 |  | 3.83 | MG/L
K-12 | Dissolved Oxygen | 2012-06-12 05:18 |  | 3.7 | MG/L
K-12 | Dissolved Oxygen | 2012-07-02 09:30 |  | 2.93 | MG/L
K-12 | Dissolved Oxygen | 2012-08-14 05:23 |  | 4.32 | MG/L
K-12 | Dissolved Oxygen | 2012-09-04 08:27 |  | 3.73 | MG/L
K-12 | Dissolved Oxygen | 2012-10-01 10:04 |  | 6.21 | MG/L
K-12 | Dissolved Oxygen | 2012-11-05 08:08 |  | 6.11 | MG/L
K-12 | Dissolved Oxygen | 2012-12-03 08:13 |  | 3.39 | MG/L
K-12 | Fecal Coliform | 2012-01-05 10:00 | < | 2 | COL/100ML
K-12 | Fecal Coliform | 2012-02-02 08:55 |  | 2 | COL/100ML
K-12 | Fecal Coliform | 2012-02-28 14:20 |  | 2 | COL/100ML
K-12 | Fecal Coliform | 2012-03-13 10:05 | < | 2 | COL/100ML
K-12 | Fecal Coliform | 2012-04-02 08:00 | < | 2 | COL/100ML
K-12 | Fecal Coliform | 2012-05-15 05:40 |  | 4 | COL/100ML
K-12 | Fecal Coliform | 2012-06-04 09:43 |  | 2 | COL/100ML
K-12 | Fecal Coliform | 2012-07-02 09:35 |  | 8 | COL/100ML
K-12 | Fecal Coliform | 2012-08-01 10:05 | < | 2 | COL/100ML
K-12 | Fecal Coliform | 2012-09-03 08:30 |  | 14 | COL/100ML
K-12 | Fecal Coliform | 2012-10-01 10:04 | < | 2 | COL/100ML
K-12 | Fecal Coliform | 2012-11-05 08:40 | < | 2 | COL/100ML
K-12 | Fecal Coliform | 2012-12-03 08:10 |  | 2 | COL/100ML
K-12 | Flow | 2012-01-01 |  | 1720.678 | GPD
K-12 | Flow | 2012-01-02 |  | 1941.2519 | GPD
K-12 | Flow | 2012-01-03 |  | 3113.4618 | GPD
K-12 | Flow | 2012-01-04 |  | 1737.6321 | GPD
K-12 | Flow | 2012-01-05 |  | 2410.157 | GPD
K-12 | Flow | 2012-01-06 |  | 1512.8675 | GPD
K-12 | Flow | 2012-01-07 |  | 1580.4878 | GPD
K-12 | Flow | 2012-01-08 |  | 1054.1359 | GPD
K-12 | Flow | 2012-01-09 |  | 3187.4887 | GPD
K-12 | Flow | 2012-01-10 |  | 2092.4509 | GPD
K-12 | Flow | 2012-01-11 |  | 2565.5858 | GPD
K-12 | Flow | 2012-01-12 |  | 2515.4551 | GPD
K-12 | Flow | 2012-01-13 |  | 1046.1538 | GPD
K-12 | Flow | 2012-01-14 |  | 1564.5405 | GPD
K-12 | Flow | 2012-01-15 |  | 784.7517 | GPD
K-12 | Flow | 2012-01-16 |  | 2230.7629 | GPD
K-12 | Flow | 2012-01-17 |  | 2060.6733 | GPD
K-12 | Flow | 2012-01-18 |  | 5348.4138 | GPD
K-12 | Flow | 2012-01-19 |  | 1994.087 | GPD
K-12 | Flow | 2012-01-20 |  | 1688.0285 | GPD
K-12 | Flow | 2012-01-21 |  | 2289.0519 | GPD
K-12 | Flow | 2012-01-22 |  | 1687.8606 | GPD
K-12 | Flow | 2012-01-23 |  | 1085.6104 | GPD
K-12 | Flow | 2012-01-24 |  | 0 | GPD
K-12 | Flow | 2012-01-25 |  | 4989.7895 | GPD
K-12 | Flow | 2012-01-26 |  | 4492.8 | GPD
K-12 | Flow | 2012-01-27 |  | 3758.0717 | GPD
K-12 | Flow | 2012-01-28 |  | 4289.1104 | GPD
K-12 | Flow | 2012-01-29 |  | 4593.5034 | GPD
K-12 | Flow | 2012-01-30 |  | 4280.6154 | GPD
K-12 | Flow | 2012-01-31 |  | 4802.9915 | GPD
K-12 | Flow | 2012-02-01 |  | 3714.4335 | GPD
K-12 | Flow | 2012-02-02 |  | 4262.6341 | GPD
K-12 | Flow | 2012-02-03 |  | 2987.7791 | GPD
K-12 | Flow | 2012-02-04 |  | 1985.5182 | GPD
K-12 | Flow | 2012-02-05 |  | 3085.7143 | GPD
K-12 | Flow | 2012-02-06 |  | 3192.9135 | GPD
K-12 | Flow | 2012-02-07 |  | 2686.7447 | GPD
K-12 | Flow | 2012-02-08 |  | 1974.826 | GPD
K-12 | Flow | 2012-02-09 |  | 1883.2208 | GPD
K-12 | Flow | 2012-02-10 |  | 1666.4718 | GPD
K-12 | Flow | 2012-02-11 |  | 782.5017 | GPD
K-12 | Flow | 2012-02-12 |  | 1532.198 | GPD
K-12 | Flow | 2012-02-13 |  | 1923.236 | GPD
K-12 | Flow | 2012-02-14 |  | 2452.3636 | GPD
K-12 | Flow | 2012-02-15 |  | 1176.9917 | GPD
K-12 | Flow | 2012-02-16 |  | 1992 | GPD
K-12 | Flow | 2012-02-17 |  | 1531.8538 | GPD
K-12 | Flow | 2012-02-18 |  | 1208.6069 | GPD
K-12 | Flow | 2012-02-19 |  | 2494.9213 | GPD
K-12 | Flow | 2012-02-20 |  | 1443.3488 | GPD
K-12 | Flow | 2012-02-21 |  | 1458.5408 | GPD
K-12 | Flow | 2012-02-22 |  | 1948.9811 | GPD
K-12 | Flow | 2012-02-23 |  | 1559.5848 | GPD
K-12 | Flow | 2012-02-24 |  | 0 | GPD
K-12 | Flow | 2012-02-25 |  | 716.8441 | GPD
K-12 | Flow | 2012-02-26 |  | 882.1417 | GPD
K-12 | Flow | 2012-02-27 |  | 2322.5455 | GPD
K-12 | Flow | 2012-02-28 |  | 1895.8345 | GPD
K-12 | Flow | 2012-02-29 |  | 2181 | GPD
K-12 | Flow | 2012-03-01 |  | 3111.5876 | GPD
K-12 | Flow | 2012-03-02 |  | 1724.9684 | GPD
K-12 | Flow | 2012-03-03 |  | 5882.5744 | GPD
K-12 | Flow | 2012-03-04 |  | 3827.2985 | GPD
K-12 | Flow | 2012-03-05 |  | 2986.1053 | GPD
K-12 | Flow | 2012-03-06 |  | 2324.6534 | GPD
K-12 | Flow | 2012-03-07 |  | 1610.3226 | GPD
K-12 | Flow | 2012-03-08 |  | 1278.0896 | GPD
K-12 | Flow | 2012-03-09 |  | 1481.6604 | GPD
K-12 | Flow | 2012-03-10 |  | 2165.76 | GPD
K-12 | Flow | 2012-03-11 |  | 1731.5659 | GPD
K-12 | Flow | 2012-03-12 |  | 2542.5381 | GPD
K-12 | Flow | 2012-03-13 |  | 2304 | GPD
K-12 | Flow | 2012-03-14 |  | 2538.5277 | GPD
K-12 | Flow | 2012-03-15 |  | 2388.265 | GPD
K-12 | Flow | 2012-03-16 |  | 2191.4198 | GPD
K-12 | Flow | 2012-03-17 |  | 1165.0453 | GPD
K-12 | Flow | 2012-03-18 |  | 1995.0968 | GPD
K-12 | Flow | 2012-03-19 |  | 2473.5701 | GPD
K-12 | Flow | 2012-03-20 |  | 2589.0512 | GPD
K-12 | Flow | 2012-03-21 |  | 3069.4737 | GPD
K-12 | Flow | 2012-03-22 |  | 4503.6522 | GPD
K-12 | Flow | 2012-03-23 |  | 4684.6689 | GPD
K-12 | Flow | 2012-03-24 |  | 3363.3982 | GPD
K-12 | Flow | 2012-03-25 |  | 4339.2 | GPD
K-12 | Flow | 2012-03-26 |  | 2454.8073 | GPD
K-12 | Flow | 2012-03-27 |  | 2535.9208 | GPD
K-12 | Flow | 2012-03-28 |  | 1886.6526 | GPD
K-12 | Flow | 2012-03-29 |  | 1598.1559 | GPD
K-12 | Flow | 2012-03-30 |  | 940.2914 | GPD
K-12 | Flow | 2012-03-31 |  | 1544.3336 | GPD
K-12 | Flow | 2012-04-01 |  | 1657.8884 | GPD
K-12 | Flow | 2012-04-02 |  | 2833.875 | GPD
K-12 | Flow | 2012-04-03 |  | 2256.5203 | GPD
K-12 | Flow | 2012-04-04 |  | 1937.5916 | GPD
K-12 | Flow | 2012-04-05 |  | 1890.0779 | GPD
K-12 | Flow | 2012-04-06 |  | 2706.963 | GPD
K-12 | Flow | 2012-04-07 |  | 580.4308 | GPD
K-12 | Flow | 2012-04-08 |  | 1872 | GPD
K-12 | Flow | 2012-04-09 |  | 2594.6667 | GPD
K-12 | Flow | 2012-04-10 |  | 2719.0303 | GPD
K-12 | Flow | 2012-04-11 |  | 2322.4484 | GPD
K-12 | Flow | 2012-04-12 |  | 2295.557 | GPD
K-12 | Flow | 2012-04-13 |  | 877.5652 | GPD
K-12 | Flow | 2012-04-14 |  | 2173 | GPD
K-12 | Flow | 2012-04-15 |  | 1531.5429 | GPD
K-12 | Flow | 2012-04-16 |  | 2628.2517 | GPD
K-12 | Flow | 2012-04-17 |  | 889.3521 | GPD
K-12 | Flow | 2012-04-18 |  | 1835.261 | GPD
K-12 | Flow | 2012-04-19 |  | 3970.623 | GPD
K-12 | Flow | 2012-04-20 |  | 2330.094 | GPD
K-12 | Flow | 2012-04-21 |  | 1946.4545 | GPD
K-12 | Flow | 2012-04-22 |  | 2110.6849 | GPD
K-12 | Flow | 2012-04-23 |  | 2878.9895 | GPD
K-12 | Flow | 2012-04-24 |  | 2651.8812 | GPD
K-12 | Flow | 2012-04-25 |  | 2874.9081 | GPD
K-12 | Flow | 2012-04-26 |  | 3351.5725 | GPD
K-12 | Flow | 2012-04-27 |  | 2168.534 | GPD
K-12 | Flow | 2012-04-28 |  | 1514.1672 | GPD
K-12 | Flow | 2012-04-29 |  | 2746.7432 | GPD
K-12 | Flow | 2012-04-30 |  | 2733.7815 | GPD
K-12 | Flow | 2012-05-01 |  | 3570.963 | GPD
K-12 | Flow | 2012-05-02 |  | 2705.2475 | GPD
K-12 | Flow | 2012-05-03 |  | 2738.408 | GPD
K-12 | Flow | 2012-05-04 |  | 843.627 | GPD
K-12 | Flow | 2012-05-05 |  | 2438.8664 | GPD
K-12 | Flow | 2012-05-06 |  | 2668.0255 | GPD
K-12 | Flow | 2012-05-07 |  | 3791.4217 | GPD
K-12 | Flow | 2012-05-08 |  | 3852 | GPD
K-12 | Flow | 2012-05-09 |  | 4220.1156 | GPD
K-12 | Flow | 2012-05-10 |  | 3050.6667 | GPD
K-12 | Flow | 2012-05-11 |  | 2757.9847 | GPD
K-12 | Flow | 2012-05-12 |  | 2190.649 | GPD
K-12 | Flow | 2012-05-13 |  | 3474.1008 | GPD
K-12 | Flow | 2012-05-14 |  | 3664.0653 | GPD
K-12 | Flow | 2012-05-15 |  | 3413.8537 | GPD
K-12 | Flow | 2012-05-16 |  | 3862.7532 | GPD
K-12 | Flow | 2012-05-17 |  | 6576 | GPD
K-12 | Flow | 2012-05-18 |  | 5719.4667 | GPD
K-12 | Flow | 2012-05-19 |  | 2200.6957 | GPD
K-12 | Flow | 2012-05-20 |  | 727.7838 | GPD
K-12 | Flow | 2012-05-21 |  | 2543.4074 | GPD
K-12 | Flow | 2012-05-22 |  | 3226.5763 | GPD
K-12 | Flow | 2012-05-23 |  | 3486.2098 | GPD
K-12 | Flow | 2012-05-24 |  | 2721.8441 | GPD
K-12 | Flow | 2012-05-25 |  | 2373.538 | GPD
K-12 | Flow | 2012-05-26 |  | 2395 | GPD
K-12 | Flow | 2012-05-27 |  | 2090.2941 | GPD
K-12 | Flow | 2012-05-28 |  | 2878.9049 | GPD
K-12 | Flow | 2012-05-29 |  | 5216.8339 | GPD
K-12 | Flow | 2012-05-30 |  | 7608 | GPD
K-12 | Flow | 2012-05-31 |  | 2282.1818 | GPD
K-12 | Flow | 2012-06-01 |  | 2023.814 | GPD
K-12 | Flow | 2012-06-02 |  | 2915.7517 | GPD
K-12 | Flow | 2012-06-03 |  | 2548 | GPD
K-12 | Flow | 2012-06-04 |  | 3119.1696 | GPD
K-12 | Flow | 2012-06-05 |  | 3961.2457 | GPD
K-12 | Flow | 2012-06-06 |  | 3643.8039 | GPD
K-12 | Flow | 2012-06-07 |  | 2310.8911 | GPD
K-12 | Flow | 2012-06-08 |  | 2917.1727 | GPD
K-12 | Flow | 2012-06-09 |  | 1916.3231 | GPD
K-12 | Flow | 2012-06-10 |  | 5241.742 | GPD
K-12 | Flow | 2012-06-11 |  | 7268.5241 | GPD
K-12 | Flow | 2012-06-12 |  | 2251.3655 | GPD
K-12 | Flow | 2012-06-13 |  | 4366.3217 | GPD
K-12 | Flow | 2012-06-14 |  | 3917.1827 | GPD
K-12 | Flow | 2012-06-15 |  | 1728 | GPD
K-12 | Flow | 2012-06-16 |  | 5210.6301 | GPD
K-12 | Flow | 2012-06-17 |  | 2206.2469 | GPD
K-12 | Flow | 2012-06-18 |  | 2619.2401 | GPD
K-12 | Flow | 2012-06-19 |  | 2349.3147 | GPD
K-12 | Flow | 2012-06-20 |  | 1783.6138 | GPD
K-12 | Flow | 2012-06-21 |  | 2447.6113 | GPD
K-12 | Flow | 2012-06-22 |  | 3712.9604 | GPD
K-12 | Flow | 2012-06-23 |  | 1727.6019 | GPD
K-12 | Flow | 2012-06-24 |  | 1429.7143 | GPD
K-12 | Flow | 2012-06-25 |  | 3507.5486 | GPD
K-12 | Flow | 2012-06-26 |  | 1563.7183 | GPD
K-12 | Flow | 2012-06-27 |  | 1799.5636 | GPD
K-12 | Flow | 2012-06-28 |  | 3106.6047 | GPD
K-12 | Flow | 2012-06-29 |  | 2645.7985 | GPD
K-12 | Flow | 2012-06-30 |  | 2444.8217 | GPD
K-12 | Flow | 2012-07-01 |  | 2629.1613 | GPD
K-12 | Flow | 2012-07-02 |  | 3050.7789 | GPD
K-12 | Flow | 2012-07-03 |  | 4579.0189 | GPD
K-12 | Flow | 2012-07-04 |  | 2355.5821 | GPD
K-12 | Flow | 2012-07-05 |  | 2202 | GPD
K-12 | Flow | 2012-07-06 |  | 2259.8467 | GPD
K-12 | Flow | 2012-07-07 |  | 2184.5854 | GPD
K-12 | Flow | 2012-07-08 |  | 1518.3604 | GPD
K-12 | Flow | 2012-07-09 |  | 2526.2284 | GPD
K-12 | Flow | 2012-07-10 |  | 5416.8312 | GPD
K-12 | Flow | 2012-07-11 |  | 10115.0769 | GPD
K-12 | Flow | 2012-07-12 |  | 5587.6721 | GPD
K-12 | Flow | 2012-07-13 |  | 2461.758 | GPD
K-12 | Flow | 2012-07-14 |  | 1137.8824 | GPD
K-12 | Flow | 2012-07-15 |  | 0 | GPD
K-12 | Flow | 2012-07-16 |  | 2720.2192 | GPD
K-12 | Flow | 2012-07-17 |  | 1123.0244 | GPD
K-12 | Flow | 2012-07-18 |  | 2197.2 | GPD
K-12 | Flow | 2012-07-19 |  | 1160.6689 | GPD
K-12 | Flow | 2012-07-20 |  | 0 | GPD
K-12 | Flow | 2012-07-21 |  | 1648 | GPD
K-12 | Flow | 2012-07-22 |  | 755.3374 | GPD
K-12 | Flow | 2012-07-23 |  | 0 | GPD
K-12 | Flow | 2012-07-24 |  | 1382.0068 | GPD
K-12 | Flow | 2012-07-25 |  | 1955.4207 | GPD
K-12 | Flow | 2012-07-26 |  | 992.8678 | GPD
K-12 | Flow | 2012-07-27 |  | 945.8417 | GPD
K-12 | Flow | 2012-07-28 |  | 860.1081 | GPD
K-12 | Flow | 2012-07-29 |  | 0 | GPD
K-12 | Flow | 2012-07-30 |  | 3530.4673 | GPD
K-12 | Flow | 2012-07-31 |  | 1242.3529 | GPD
K-12 | Flow | 2012-08-01 |  | 165.3631 | GPD
K-12 | Flow | 2012-08-02 |  | 1455.4011 | GPD
K-12 | Flow | 2012-08-03 |  | 1007.4525 | GPD
K-12 | Flow | 2012-08-04 |  | 1094.7872 | GPD
K-12 | Flow | 2012-08-05 |  | 62.4729 | GPD
K-12 | Flow | 2012-08-06 |  | 2142.5455 | GPD
K-12 | Flow | 2012-08-07 |  | 3105.1852 | GPD
K-12 | Flow | 2012-08-08 |  | 1311.4464 | GPD
K-12 | Flow | 2012-08-09 |  | 2472.0819 | GPD
K-12 | Flow | 2012-08-10 |  | 2369.7181 | GPD
K-12 | Flow | 2012-08-11 |  | 4.5714 | GPD
K-12 | Flow | 2012-08-12 |  | 2765.9406 | GPD
K-12 | Flow | 2012-08-13 |  | 3024.1153 | GPD
K-12 | Flow | 2012-08-14 |  | 249.4021 | GPD
K-12 | Flow | 2012-08-15 |  | 2333.2571 | GPD
K-12 | Flow | 2012-08-16 |  | 1278.1395 | GPD
K-12 | Flow | 2012-08-17 |  | 2035.5918 | GPD
K-12 | Flow | 2012-08-18 |  | 262.8252 | GPD
K-12 | Flow | 2012-08-19 |  | 5857.4118 | GPD
K-12 | Flow | 2012-08-20 |  | 3088.9912 | GPD
K-12 | Flow | 2012-08-21 |  | 8455.7733 | GPD
K-12 | Flow | 2012-08-22 |  | 2819.6757 | GPD
K-12 | Flow | 2012-08-23 |  | 2446.5256 | GPD
K-12 | Flow | 2012-08-24 |  | 1067.9607 | GPD
K-12 | Flow | 2012-08-25 |  | 0.99654 | GPD
K-12 | Flow | 2012-08-26 |  | 1272.0927 | GPD
K-12 | Flow | 2012-08-27 |  | 2117.0526 | GPD
K-12 | Flow | 2012-08-28 |  | 2550.8571 | GPD
K-12 | Flow | 2012-08-29 |  | 2818.1408 | GPD
K-12 | Flow | 2012-08-30 |  | 2012.0548 | GPD
K-12 | Flow | 2012-08-31 |  | 1011.5417 | GPD
K-12 | Flow | 2012-09-01 |  | 1338.9474 | GPD
K-12 | Flow | 2012-09-02 |  | 1046.731 | GPD
K-12 | Flow | 2012-09-03 |  | 1354 | GPD
K-12 | Flow | 2012-09-04 |  | 1967.2441 | GPD
K-12 | Flow | 2012-09-05 |  | 1682.6182 | GPD
K-12 | Flow | 2012-09-06 |  | 1332.4075 | GPD
K-12 | Flow | 2012-09-07 |  | 1289.8723 | GPD
K-12 | Flow | 2012-09-08 |  | 1030.5306 | GPD
K-12 | Flow | 2012-09-09 |  | 0 | GPD
K-12 | Flow | 2012-09-10 |  | 2402.0211 | GPD
K-12 | Flow | 2012-09-11 |  | 1072.5517 | GPD
K-12 | Flow | 2012-09-12 |  | 2244.7944 | GPD
K-12 | Flow | 2012-09-13 |  | 1217.1892 | GPD
K-12 | Flow | 2012-09-14 |  | 1133.3242 | GPD
K-12 | Flow | 2012-09-15 |  | 0 | GPD
K-12 | Flow | 2012-09-16 |  | 1086.0748 | GPD
K-12 | Flow | 2012-09-17 |  | 2051.122 | GPD
K-12 | Flow | 2012-09-18 |  | 1094.9799 | GPD
K-12 | Flow | 2012-09-19 |  | 1342.3217 | GPD
K-12 | Flow | 2012-09-20 |  | 1308 | GPD
K-12 | Flow | 2012-09-21 |  | 1186.9091 | GPD
K-12 | Flow | 2012-09-22 |  | 984.4364 | GPD
K-12 | Flow | 2012-09-23 |  | 0 | GPD
K-12 | Flow | 2012-09-24 |  | 1299.3712 | GPD
K-12 | Flow | 2012-09-25 |  | 2716.1555 | GPD
K-12 | Flow | 2012-09-26 |  | 1392 | GPD
K-12 | Flow | 2012-09-27 |  | 2301.0207 | GPD
K-12 | Flow | 2012-09-28 |  | 0 | GPD
K-12 | Flow | 2012-09-29 |  | 1175.7526 | GPD
K-12 | Flow | 2012-09-30 |  | 1213.9355 | GPD
K-12 | Flow | 2012-10-01 |  | 1498.1918 | GPD
K-12 | Flow | 2012-10-02 |  | 1579 | GPD
K-12 | Flow | 2012-10-03 |  | 2174.2418 | GPD
K-12 | Flow | 2012-10-04 |  | 1582.2112 | GPD
K-12 | Flow | 2012-10-05 |  | 964.9655 | GPD
K-12 | Flow | 2012-10-06 |  | 738.432 | GPD
K-12 | Flow | 2012-10-07 |  | 807.6923 | GPD
K-12 | Flow | 2012-10-08 |  | 1845 | GPD
K-12 | Flow | 2012-10-09 |  | 1292.5121 | GPD
K-12 | Flow | 2012-10-10 |  | 2377.2721 | GPD
K-12 | Flow | 2012-10-11 |  | 1273.2121 | GPD
K-12 | Flow | 2012-10-12 |  | 1176 | GPD
K-12 | Flow | 2012-10-13 |  | 344 | GPD
K-12 | Flow | 2012-10-14 |  | 774.5143 | GPD
K-12 | Flow | 2012-10-15 |  | 1415 | GPD
K-12 | Flow | 2012-10-16 |  | 2296.6154 | GPD
K-12 | Flow | 2012-10-17 |  | 1377.1034 | GPD
K-12 | Flow | 2012-10-18 |  | 1127.04 | GPD
K-12 | Flow | 2012-10-19 |  | 989.2174 | GPD
K-12 | Flow | 2012-10-20 |  | 1349.12 | GPD
K-12 | Flow | 2012-10-21 |  | 0 | GPD
K-12 | Flow | 2012-10-22 |  | 1103.4947 | GPD
K-12 | Flow | 2012-10-23 |  | 908.6897 | GPD
K-12 | Flow | 2012-10-24 |  | 1888.8649 | GPD
K-12 | Flow | 2012-10-25 |  | 1474.4223 | GPD
K-12 | Flow | 2012-10-26 |  | 929.1247 | GPD
K-12 | Flow | 2012-10-27 |  | 1228.294 | GPD
K-12 | Flow | 2012-10-28 |  | 0 | GPD
K-12 | Flow | 2012-10-29 |  | 2653.5724 | GPD
K-12 | Flow | 2012-10-30 |  | 1176.1678 | GPD
K-12 | Flow | 2012-10-31 |  | 1285.5363 | GPD
K-12 | Flow | 2012-11-01 |  | 2610.1794 | GPD
K-12 | Flow | 2012-11-02 |  | 445.758 | GPD
K-12 | Flow | 2012-11-03 |  | 1261.2766 | GPD
K-12 | Flow | 2012-11-04 |  | 0 | GPD
K-12 | Flow | 2012-11-05 |  | 1951.1146 | GPD
K-12 | Flow | 2012-11-06 |  | 1987.8621 | GPD
K-12 | Flow | 2012-11-07 |  | 1524.6316 | GPD
K-12 | Flow | 2012-11-08 |  | 2319.5676 | GPD
K-12 | Flow | 2012-11-09 |  | 0 | GPD
K-12 | Flow | 2012-11-10 |  | 1167.8897 | GPD
K-12 | Flow | 2012-11-11 |  | 0 | GPD
K-12 | Flow | 2012-11-12 |  | 2604.0839 | GPD
K-12 | Flow | 2012-11-13 |  | 1393.1626 | GPD
K-12 | Flow | 2012-11-14 |  | 1339.6966 | GPD
K-12 | Flow | 2012-11-15 |  | 2536 | GPD
K-12 | Flow | 2012-11-16 |  | 0 | GPD
K-12 | Flow | 2012-11-17 |  | 998.828 | GPD
K-12 | Flow | 2012-11-18 |  | 841.2632 | GPD
K-12 | Flow | 2012-11-19 |  | 407.2131 | GPD
K-12 | Flow | 2012-11-20 |  | 1135.5429 | GPD
K-12 | Flow | 2012-11-21 |  | 1186.4348 | GPD
K-12 | Flow | 2012-11-22 |  | 0 | GPD
K-12 | Flow | 2012-11-23 |  | 1153.007 | GPD
K-12 | Flow | 2012-11-24 |  | 1194.8512 | GPD
K-12 | Flow | 2012-11-25 |  | 1163.274 | GPD
K-12 | Flow | 2012-11-26 |  | 1264.3019 | GPD
K-12 | Flow | 2012-11-27 |  | 1426.7077 | GPD
K-12 | Flow | 2012-11-28 |  | 2747.6211 | GPD
K-12 | Flow | 2012-11-29 |  | 1148.4224 | GPD
K-12 | Flow | 2012-11-30 |  | 1012.8146 | GPD
K-12 | Flow | 2012-12-01 |  | 974.1176 | GPD
K-12 | Flow | 2012-12-02 |  | 1262.6008 | GPD
K-12 | Flow | 2012-12-03 |  | 1496.6929 | GPD
K-12 | Flow | 2012-12-04 |  | 1190.6341 | GPD
K-12 | Flow | 2012-12-05 |  | 1356.5371 | GPD
K-12 | Flow | 2012-12-06 |  | 2735.1479 | GPD
K-12 | Flow | 2012-12-07 |  | 0 | GPD
K-12 | Flow | 2012-12-08 |  | 1016.0792 | GPD
K-12 | Flow | 2012-12-09 |  | 1143.6522 | GPD
K-12 | Flow | 2012-12-10 |  | 1219.2 | GPD
K-12 | Flow | 2012-12-11 |  | 2637.8182 | GPD
K-12 | Flow | 2012-12-12 |  | 2512.1096 | GPD
K-12 | Flow | 2012-12-13 |  | 1369.196 | GPD
K-12 | Flow | 2012-12-14 |  | 1078.8119 | GPD
K-12 | Flow | 2012-12-15 |  | 1010.88 | GPD
K-12 | Flow | 2012-12-16 |  | 1144.722 | GPD
K-12 | Flow | 2012-12-17 |  | 3968.6214 | GPD
K-12 | Flow | 2012-12-18 |  | 3099.5862 | GPD
K-12 | Flow | 2012-12-19 |  | 1130.4235 | GPD
K-12 | Flow | 2012-12-20 |  | 3670.5657 | GPD
K-12 | Flow | 2012-12-21 |  | 1133.682 | GPD
K-12 | Flow | 2012-12-22 |  | 1151.0171 | GPD
K-12 | Flow | 2012-12-23 |  | 1014.9517 | GPD
K-12 | Flow | 2012-12-24 |  | 2917.5211 | GPD
K-12 | Flow | 2012-12-25 |  | 4834.0364 | GPD
K-12 | Flow | 2012-12-26 |  | 3678.0186 | GPD
K-12 | Flow | 2012-12-27 |  | 1703.7624 | GPD
K-12 | Flow | 2012-12-28 |  | 1573.7461 | GPD
K-12 | Flow | 2012-12-29 |  | 2542.4416 | GPD
K-12 | Flow | 2012-12-30 |  | 1260.5902 | GPD
K-12 | Flow | 2012-12-31 |  | 1123.2 | GPD
K-12 | pH | 2012-01-17 08:23 |  | 7.45 | SU
K-12 | pH | 2012-02-22 05:38 |  | 7.5 | SU
K-12 | pH | 2012-02-29 14:05 |  | 7.57 | SU
K-12 | pH | 2012-03-05 08:54 |  | 7.15 | SU
K-12 | pH | 2012-04-13 06:53 |  | 7.21 | SU
K-12 | pH | 2012-05-08 05:18 |  | 7.3 | SU
K-12 | pH | 2012-06-12 05:18 |  | 7.06 | SU
K-12 | pH | 2012-07-02 09:30 |  | 7.41 | SU
K-12 | pH | 2012-08-14 05:23 |  | 7.8 | SU
K-12 | pH | 2012-09-04 08:27 |  | 7.7 | SU
K-12 | pH | 2012-10-01 10:04 |  | 7.13 | SU
K-12 | pH | 2012-11-05 08:08 |  | 7.55 | SU
K-12 | pH | 2012-12-03 08:13 |  | 7.12 | SU
K-12 | Total Suspended Solids | 2012-01-03 09:00 |  | 2.6 | MG/L
K-12 | Total Suspended Solids | 2012-02-08 05:55 |  | 5.2 | MG/L
K-12 | Total Suspended Solids | 2012-02-29 14:10 |  | 5.1 | MG/L
K-12 | Total Suspended Solids | 2012-03-06 08:35 |  | 4.8 | MG/L
K-12 | Total Suspended Solids | 2012-04-10 11:00 |  | 3.7 | MG/L
K-12 | Total Suspended Solids | 2012-05-08 09:52 |  | 2.1 | MG/L
K-12 | Total Suspended Solids | 2012-06-05 09:45 |  | 5.7 | MG/L
K-12 | Total Suspended Solids | 2012-07-03 09:30 |  | 5 | MG/L
K-12 | Total Suspended Solids | 2012-08-07 09:30 |  | 10.4 | MG/L
K-12 | Total Suspended Solids | 2012-09-04 08:16 |  | 4.2 | MG/L
K-12 | Total Suspended Solids | 2012-10-02 10:00 |  | 4.5 | MG/L
K-12 | Total Suspended Solids | 2012-11-06 08:40 |  | 4 | MG/L
K-12 | Total Suspended Solids | 2012-12-04 08:00 |  | 3.3 | MG/L
K-18 | Flow | 2012-03-19 |  | 294 | GPM
K-18 | Flow | 2012-06-20 |  | 260 | GPM
K-18 | Flow | 2012-09-17 |  | 392 | GPM
K-18 | Flow | 2012-12-11 |  | 256 | GPM
K-18 | pH | 2012-03-19 |  | 7.2 | SU
K-18 | pH | 2012-06-20 |  | 7.6 | SU
K-18 | pH | 2012-09-17 |  | 6.44 | SU
K-18 | pH | 2012-12-11 |  | 6.9 | SU
K-18 | Total Suspended Solids | 2012-03-20 10:35 |  | 1 | MG/L
K-18 | Total Suspended Solids | 2012-06-21 09:25 |  | 1 | MG/L
K-18 | Total Suspended Solids | 2012-09-18 09:26 |  | 1 | MG/L
K-18 | Total Suspended Solids | 2012-12-12 08:40 |  | 1 | MG/L
L-07 | Flow | 2012-01-03 |  | 2091.3469 | GPM
L-07 | Flow | 2012-01-09 |  | 7800.5714 | GPM
L-07 | Flow | 2012-01-17 |  | 5861.8776 | GPM
L-07 | Flow | 2012-01-23 |  | 5861.8776 | GPM
L-07 | Flow | 2012-01-30 |  | 6060.3265 | GPM
L-07 | Flow | 2012-02-06 |  | 6121.3878 | GPM
L-07 | Flow | 2012-02-13 |  | 5068.0816 | GPM
L-07 | Flow | 2012-02-21 |  | 5464.9796 | GPM
L-07 | Flow | 2012-02-27 |  | 5968.7347 | GPM
L-07 | Flow | 2012-03-05 |  | 6869.3878 | GPM
L-07 | Flow | 2012-03-12 |  | 5174.9388 | GPM
L-07 | Flow | 2012-03-19 |  | 5861.8776 | GPM
L-07 | Flow | 2012-03-26 |  | 5373.3878 | GPM
L-07 | Flow | 2012-04-02 |  | 5663.4286 | GPM
L-07 | Flow | 2012-04-09 |  | 5571.8367 | GPM
L-07 | Flow | 2012-04-16 |  | 5861.8776 | GPM
L-07 | Flow | 2012-04-23 |  | 5861.8776 | GPM
L-07 | Flow | 2012-04-30 |  | 5770.2857 | GPM
L-07 | Flow | 2012-05-07 |  | 3388.898 | GPM
L-07 | Flow | 2012-05-14 |  | 5770.2857 | GPM
L-07 | Flow | 2012-05-21 |  | 5770.2857 | GPM
L-07 | Flow | 2012-05-29 |  | 5663.4286 | GPM
L-07 | Flow | 2012-06-04 |  | 6365.6327 | GPM
L-07 | Flow | 2012-06-11 |  | 5373.3878 | GPM
L-07 | Flow | 2012-06-18 |  | 5861.8776 | GPM
L-07 | Flow | 2012-06-25 |  | 5968.7347 | GPM
L-07 | Flow | 2012-07-03 |  | 5770.2857 | GPM
L-07 | Flow | 2012-07-09 |  | 6365.6327 | GPM
L-07 | Flow | 2012-07-16 |  | 5968.7347 | GPM
L-07 | Flow | 2012-07-23 |  | 6060.3265 | GPM
L-07 | Flow | 2012-07-30 |  | 5968.7347 | GPM
L-07 | Flow | 2012-08-06 |  | 6869.3878 | GPM
L-07 | Flow | 2012-08-13 |  | 6167.1837 | GPM
L-07 | Flow | 2012-08-20 |  | 6167.1837 | GPM
L-07 | Flow | 2012-08-27 |  | 6365.6327 | GPM
L-07 | Flow | 2012-09-04 |  | 6258.7755 | GPM
L-07 | Flow | 2012-09-10 |  | 5861.8776 | GPM
L-07 | Flow | 2012-09-17 |  | 5922.9388 | GPM
L-07 | Flow | 2012-09-24 |  | 5861.8776 | GPM
L-07 | Flow | 2012-10-01 |  | 5968.7347 | GPM
L-07 | Flow | 2012-10-08 |  | 6167.1837 | GPM
L-07 | Flow | 2012-10-15 |  | 6060.3265 | GPM
L-07 | Flow | 2012-10-22 |  | 6762.5306 | GPM
L-07 | Flow | 2012-10-29 |  | 6167.1837 | GPM
L-07 | Flow | 2012-11-05 |  | 5861.8776 | GPM
L-07 | Flow | 2012-11-12 |  | 5968.7347 | GPM
L-07 | Flow | 2012-11-19 |  | 5922.9388 | GPM
L-07 | Flow | 2012-11-26 |  | 6060.3265 | GPM
L-07 | Flow | 2012-12-03 |  | 5861.8776 | GPM
L-07 | Flow | 2012-12-10 |  | 6014.5306 | GPM
L-07 | Flow | 2012-12-17 |  | 6167.1837 | GPM
L-07 | Flow | 2012-12-26 |  | 6869.3878 | GPM
L-07 | Flow | 2012-12-31 |  | 9250.7755 | GPM
L-07 | pH | 2012-03-19 |  | 6.7 | SU
L-07 | pH | 2012-06-20 |  | 6.5 | SU
L-07 | pH | 2012-09-17 |  | 5.5 | SU
L-07 | pH | 2012-09-17 |  | 6.05 | SU
L-07 | pH | 2012-12-11 |  | 6.9 | SU
L-07 | Total Suspended Solids | 2012-03-20 09:50 |  | 1 | MG/L
L-07 | Total Suspended Solids | 2012-06-21 08:45 | < | 1 | MG/L
L-07 | Total Suspended Solids | 2012-09-18 10:00 |  | 1 | MG/L
L-07 | Total Suspended Solids | 2012-12-12 09:20 | < | 1 | MG/L
L-7A | Biochemical Oxygen Demand | 2012-01-10 09:35 |  | 3.2 | MG/L
L-7A | Biochemical Oxygen Demand | 2012-02-14 08:25 | < | 2 | MG/L
L-7A | Biochemical Oxygen Demand | 2012-02-29 12:35 |  | 3.2 | MG/L
L-7A | Biochemical Oxygen Demand | 2012-03-06 07:50 | < | 2 | MG/L
L-7A | Biochemical Oxygen Demand | 2012-04-10 11:43 | < | 2 | MG/L
L-7A | Biochemical Oxygen Demand | 2012-05-08 10:54 | < | 2 | MG/L
L-7A | Biochemical Oxygen Demand | 2012-06-12 05:45 | < | 2 | MG/L
L-7A | Biochemical Oxygen Demand | 2012-07-03 08:30 | < | 2 | MG/L
L-7A | Biochemical Oxygen Demand | 2012-08-02 08:25 | < | 2 | MG/L
L-7A | Biochemical Oxygen Demand | 2012-09-05 08:00 | < | 2 | MG/L
L-7A | Biochemical Oxygen Demand | 2012-10-02 10:30 | < | 2 | MG/L
L-7A | Biochemical Oxygen Demand | 2012-11-13 08:15 | < | 2 | MG/L
L-7A | Biochemical Oxygen Demand | 2012-12-04 08:30 |  | 2.49 | MG/L
L-7A | Dissolved Oxygen | 2012-01-17 07:17 |  | 7.21 | MG/L
L-7A | Dissolved Oxygen | 2012-02-22 07:23 |  | 6.9 | MG/L
L-7A | Dissolved Oxygen | 2012-02-29 12:02 |  | 7.27 | MG/L
L-7A | Dissolved Oxygen | 2012-03-05 08:24 |  | 5.59 | MG/L
L-7A | Dissolved Oxygen | 2012-04-13 07:38 |  | 5.93 | MG/L
L-7A | Dissolved Oxygen | 2012-05-08 05:53 |  | 5.21 | MG/L
L-7A | Dissolved Oxygen | 2012-06-12 05:53 |  | 5.09 | MG/L
L-7A | Dissolved Oxygen | 2012-07-02 08:30 |  | 6.67 | MG/L
L-7A | Dissolved Oxygen | 2012-08-14 05:53 |  | 5.93 | MG/L
L-7A | Dissolved Oxygen | 2012-09-04 07:43 |  | 7.36 | MG/L
L-7A | Dissolved Oxygen | 2012-10-01 10:29 |  | 6.75 | MG/L
L-7A | Dissolved Oxygen | 2012-11-05 09:13 |  | 7.31 | MG/L
L-7A | Dissolved Oxygen | 2012-12-03 08:43 |  | 5.82 | MG/L
L-7A | Fecal Coliform | 2012-01-05 10:40 | < | 2 | COL/100ML
L-7A | Fecal Coliform | 2012-02-02 09:35 | < | 2 | COL/100ML
L-7A | Fecal Coliform | 2012-02-28 12:47 | < | 2 | COL/100ML
L-7A | Fecal Coliform | 2012-03-13 09:45 | < | 2 | COL/100ML
L-7A | Fecal Coliform | 2012-04-02 08:40 | < | 2 | COL/100ML
L-7A | Fecal Coliform | 2012-05-15 06:05 |  | 4 | COL/100ML
L-7A | Fecal Coliform | 2012-06-04 09:01 | < | 2 | COL/100ML
L-7A | Fecal Coliform | 2012-07-02 08:35 | < | 2 | COL/100ML
L-7A | Fecal Coliform | 2012-08-01 08:15 | < | 2 | COL/100ML
L-7A | Fecal Coliform | 2012-09-04 08:00 | < | 2 | COL/100ML
L-7A | Fecal Coliform | 2012-10-01 10:29 | < | 2 | COL/100ML
L-7A | Fecal Coliform | 2012-11-05 09:10 | < | 2 | COL/100ML
L-7A | Fecal Coliform | 2012-12-03 08:50 | < | 2 | COL/100ML
L-7A | Flow | 2012-01-01 |  | 3275.2013 | GPD
L-7A | Flow | 2012-01-02 |  | 0.9697 | GPD
L-7A | Flow | 2012-01-03 |  | 2484.1348 | GPD
L-7A | Flow | 2012-01-04 |  | 0 | GPD
L-7A | Flow | 2012-01-05 |  | 193.7455 | GPD
L-7A | Flow | 2012-01-06 |  | 0 | GPD
L-7A | Flow | 2012-01-07 |  | 0 | GPD
L-7A | Flow | 2012-01-08 |  | 2947.3737 | GPD
L-7A | Flow | 2012-01-09 |  | 2939.0247 | GPD
L-7A | Flow | 2012-01-10 |  | 303.3893 | GPD
L-7A | Flow | 2012-01-11 |  | 3266.6667 | GPD
L-7A | Flow | 2012-01-12 |  | 1213.1583 | GPD
L-7A | Flow | 2012-01-13 |  | 2345.3023 | GPD
L-7A | Flow | 2012-01-14 |  | 0 | GPD
L-7A | Flow | 2012-01-15 |  | 2290.9091 | GPD
L-7A | Flow | 2012-01-16 |  | 1987.5556 | GPD
L-7A | Flow | 2012-01-17 |  | 600.53 | GPD
L-7A | Flow | 2012-01-18 |  | 4211.0562 | GPD
L-7A | Flow | 2012-01-19 |  | 2204.7568 | GPD
L-7A | Flow | 2012-01-20 |  | 37.012 | GPD
L-7A | Flow | 2012-01-21 |  | 4651.8478 | GPD
L-7A | Flow | 2012-01-22 |  | 7.7838 | GPD
L-7A | Flow | 2012-01-23 |  | 2937.3333 | GPD
L-7A | Flow | 2012-01-24 |  | 1874.9538 | GPD
L-7A | Flow | 2012-01-25 |  | 3051.4286 | GPD
L-7A | Flow | 2012-01-26 |  | 343.5181 | GPD
L-7A | Flow | 2012-01-27 |  | 15.7808 | GPD
L-7A | Flow | 2012-01-28 |  | 0 | GPD
L-7A | Flow | 2012-01-29 |  | 465.5342 | GPD
L-7A | Flow | 2012-01-30 |  | 2364.3243 | GPD
L-7A | Flow | 2012-01-31 |  | 1407.8049 | GPD
L-7A | Flow | 2012-02-01 |  | 2455.4376 | GPD
L-7A | Flow | 2012-02-02 |  | 253 | GPD
L-7A | Flow | 2012-02-03 |  | 2588.7412 | GPD
L-7A | Flow | 2012-02-04 |  | 27.1108 | GPD
L-7A | Flow | 2012-02-05 |  | 252.8103 | GPD
L-7A | Flow | 2012-02-06 |  | 3401.0895 | GPD
L-7A | Flow | 2012-02-07 |  | 135.2432 | GPD
L-7A | Flow | 2012-02-08 |  | 4007.0649 | GPD
L-7A | Flow | 2012-02-09 |  | 2723.9024 | GPD
L-7A | Flow | 2012-02-10 |  | 0 | GPD
L-7A | Flow | 2012-02-11 |  | 0 | GPD
L-7A | Flow | 2012-02-12 |  | 16.2508 | GPD
L-7A | Flow | 2012-02-13 |  | 3051.4286 | GPD
L-7A | Flow | 2012-02-14 |  | 1.1474 | GPD
L-7A | Flow | 2012-02-15 |  | 2741.5691 | GPD
L-7A | Flow | 2012-02-16 |  | 374.5352 | GPD
L-7A | Flow | 2012-02-17 |  | 3.6571 | GPD
L-7A | Flow | 2012-02-18 |  | 123.5709 | GPD
L-7A | Flow | 2012-02-19 |  | 4195.9024 | GPD
L-7A | Flow | 2012-02-20 |  | 243.8844 | GPD
L-7A | Flow | 2012-02-21 |  | 3350.6866 | GPD
L-7A | Flow | 2012-02-22 |  | 291.2239 | GPD
L-7A | Flow | 2012-02-23 |  | 2753.6239 | GPD
L-7A | Flow | 2012-02-24 |  | 25.2824 | GPD
L-7A | Flow | 2012-02-25 |  | 0 | GPD
L-7A | Flow | 2012-02-26 |  | 0 | GPD
L-7A | Flow | 2012-02-27 |  | 3313.4845 | GPD
L-7A | Flow | 2012-02-28 |  | 281.0483 | GPD
L-7A | Flow | 2012-02-29 |  | 5694.9102 | GPD
L-7A | Flow | 2012-03-01 |  | 3088.5926 | GPD
L-7A | Flow | 2012-03-02 |  | 19 | GPD
L-7A | Flow | 2012-03-03 |  | 4991 | GPD
L-7A | Flow | 2012-03-04 |  | 5205.6 | GPD
L-7A | Flow | 2012-03-05 |  | 3648.3357 | GPD
L-7A | Flow | 2012-03-06 |  | 2653 | GPD
L-7A | Flow | 2012-03-07 |  | 3405.8057 | GPD
L-7A | Flow | 2012-03-08 |  | 1830.0952 | GPD
L-7A | Flow | 2012-03-09 |  | 984.0752 | GPD
L-7A | Flow | 2012-03-10 |  | 1920.8889 | GPD
L-7A | Flow | 2012-03-11 |  | 0 | GPD
L-7A | Flow | 2012-03-12 |  | 2408.0584 | GPD
L-7A | Flow | 2012-03-13 |  | 1695.1111 | GPD
L-7A | Flow | 2012-03-14 |  | 3146.3014 | GPD
L-7A | Flow | 2012-03-15 |  | 2881.2 | GPD
L-7A | Flow | 2012-03-16 |  | 821.7623 | GPD
L-7A | Flow | 2012-03-17 |  | 2201.8781 | GPD
L-7A | Flow | 2012-03-18 |  | 2235.4674 | GPD
L-7A | Flow | 2012-03-19 |  | 3544.6154 | GPD
L-7A | Flow | 2012-03-20 |  | 1654.209 | GPD
L-7A | Flow | 2012-03-21 |  | 2326.4833 | GPD
L-7A | Flow | 2012-03-22 |  | 2498.9883 | GPD
L-7A | Flow | 2012-03-23 |  | 146.3301 | GPD
L-7A | Flow | 2012-03-24 |  | 12866.609 | GPD
L-7A | Flow | 2012-03-25 |  | 281.0304 | GPD
L-7A | Flow | 2012-03-26 |  | 3868.9811 | GPD
L-7A | Flow | 2012-03-27 |  | 2997.3959 | GPD
L-7A | Flow | 2012-03-28 |  | 1482 | GPD
L-7A | Flow | 2012-03-29 |  | 4047.3737 | GPD
L-7A | Flow | 2012-03-30 |  | 4511.6943 | GPD
L-7A | Flow | 2012-03-31 |  | 1382.0068 | GPD
L-7A | Flow | 2012-04-01 |  | 4634.2703 | GPD
L-7A | Flow | 2012-04-02 |  | 1706.2642 | GPD
L-7A | Flow | 2012-04-03 |  | 6457.7032 | GPD
L-7A | Flow | 2012-04-04 |  | 2639 | GPD
L-7A | Flow | 2012-04-05 |  | 3186.7013 | GPD
L-7A | Flow | 2012-04-06 |  | 68.5714 | GPD
L-7A | Flow | 2012-04-07 |  | 3403.0769 | GPD
L-7A | Flow | 2012-04-08 |  | 3643.6773 | GPD
L-7A | Flow | 2012-04-09 |  | 194.8387 | GPD
L-7A | Flow | 2012-04-10 |  | 5982.6383 | GPD
L-7A | Flow | 2012-04-11 |  | 403.5918 | GPD
L-7A | Flow | 2012-04-12 |  | 2532.3495 | GPD
L-7A | Flow | 2012-04-13 |  | 264.916 | GPD
L-7A | Flow | 2012-04-14 |  | 0 | GPD
L-7A | Flow | 2012-04-15 |  | 2774.2041 | GPD
L-7A | Flow | 2012-04-16 |  | 2247.8049 | GPD
L-7A | Flow | 2012-04-17 |  | 2227.1317 | GPD
L-7A | Flow | 2012-04-18 |  | 3716.7679 | GPD
L-7A | Flow | 2012-04-19 |  | 2750.852 | GPD
L-7A | Flow | 2012-04-20 |  | 46.2341 | GPD
L-7A | Flow | 2012-04-21 |  | 1836.9945 | GPD
L-7A | Flow | 2012-04-22 |  | 0 | GPD
L-7A | Flow | 2012-04-23 |  | 2244.6186 | GPD
L-7A | Flow | 2012-04-24 |  | 2147.6289 | GPD
L-7A | Flow | 2012-04-25 |  | 1965.8734 | GPD
L-7A | Flow | 2012-04-26 |  | 2822.7979 | GPD
L-7A | Flow | 2012-04-27 |  | 1924.898 | GPD
L-7A | Flow | 2012-04-28 |  | 5.7948 | GPD
L-7A | Flow | 2012-04-29 |  | 3002.4251 | GPD
L-7A | Flow | 2012-04-30 |  | 8942.0488 | GPD
L-7A | Flow | 2012-05-01 |  | 4047.9319 | GPD
L-7A | Flow | 2012-05-02 |  | 10324.0678 | GPD
L-7A | Flow | 2012-05-03 |  | 1386.0636 | GPD
L-7A | Flow | 2012-05-04 |  | 2541.4365 | GPD
L-7A | Flow | 2012-05-05 |  | 2102.1472 | GPD
L-7A | Flow | 2012-05-06 |  | 833.4809 | GPD
L-7A | Flow | 2012-05-07 |  | 3079.5552 | GPD
L-7A | Flow | 2012-05-08 |  | 268.0692 | GPD
L-7A | Flow | 2012-05-09 |  | 8428.1081 | GPD
L-7A | Flow | 2012-05-10 |  | 2592 | GPD
L-7A | Flow | 2012-05-11 |  | 2751.1855 | GPD
L-7A | Flow | 2012-05-12 |  | 2993.4485 | GPD
L-7A | Flow | 2012-05-13 |  | 989.0583 | GPD
L-7A | Flow | 2012-05-14 |  | 3631.1351 | GPD
L-7A | Flow | 2012-05-15 |  | 2958.9677 | GPD
L-7A | Flow | 2012-05-16 |  | 4243.4685 | GPD
L-7A | Flow | 2012-05-17 |  | 6277.8549 | GPD
L-7A | Flow | 2012-05-18 |  | 2324.2667 | GPD
L-7A | Flow | 2012-05-19 |  | 0 | GPD
L-7A | Flow | 2012-05-20 |  | 1900.0755 | GPD
L-7A | Flow | 2012-05-21 |  | 4093.8026 | GPD
L-7A | Flow | 2012-05-22 |  | 4125.283 | GPD
L-7A | Flow | 2012-05-23 |  | 2559.0229 | GPD
L-7A | Flow | 2012-05-24 |  | 3734.9679 | GPD
L-7A | Flow | 2012-05-25 |  | 5166.8239 | GPD
L-7A | Flow | 2012-05-26 |  | 7667 | GPD
L-7A | Flow | 2012-05-27 |  | 11880 | GPD
L-7A | Flow | 2012-05-28 |  | 3052.5957 | GPD
L-7A | Flow | 2012-05-29 |  | 44999.122 | GPD
L-7A | Flow | 2012-05-30 |  | 13007.1592 | GPD
L-7A | Flow | 2012-05-31 |  | 6.6106 | GPD
L-7A | Flow | 2012-06-01 |  | 7.6947 | GPD
L-7A | Flow | 2012-06-02 |  | 4.9485 | GPD
L-7A | Flow | 2012-06-03 |  | 2.5791 | GPD
L-7A | Flow | 2012-06-04 |  | 7.9059 | GPD
L-7A | Flow | 2012-06-05 |  | 188.346 | GPD
L-7A | Flow | 2012-06-06 |  | 2682.8387 | GPD
L-7A | Flow | 2012-06-07 |  | 1962.3724 | GPD
L-7A | Flow | 2012-06-08 |  | 1711.2299 | GPD
L-7A | Flow | 2012-06-09 |  | 0 | GPD
L-7A | Flow | 2012-06-10 |  | 3053.3661 | GPD
L-7A | Flow | 2012-06-11 |  | 7497.9654 | GPD
L-7A | Flow | 2012-06-12 |  | 6392.4124 | GPD
L-7A | Flow | 2012-06-13 |  | 2211.6794 | GPD
L-7A | Flow | 2012-06-14 |  | 3110.2105 | GPD
L-7A | Flow | 2012-06-15 |  | 937.9019 | GPD
L-7A | Flow | 2012-06-16 |  | 1948.9315 | GPD
L-7A | Flow | 2012-06-17 |  | 1828.4611 | GPD
L-7A | Flow | 2012-06-18 |  | 1138.6861 | GPD
L-7A | Flow | 2012-06-19 |  | 5322.519 | GPD
L-7A | Flow | 2012-06-20 |  | 2155.4843 | GPD
L-7A | Flow | 2012-06-21 |  | 2178.8535 | GPD
L-7A | Flow | 2012-06-22 |  | 2065.0653 | GPD
L-7A | Flow | 2012-06-23 |  | 28.0976 | GPD
L-7A | Flow | 2012-06-24 |  | 2570.9714 | GPD
L-7A | Flow | 2012-06-25 |  | 3942.502 | GPD
L-7A | Flow | 2012-06-26 |  | 4179.1079 | GPD
L-7A | Flow | 2012-06-27 |  | 2304.8348 | GPD
L-7A | Flow | 2012-06-28 |  | 306.3051 | GPD
L-7A | Flow | 2012-06-29 |  | 2378.1053 | GPD
L-7A | Flow | 2012-06-30 |  | 0 | GPD
L-7A | Flow | 2012-07-01 |  | 2070.433 | GPD
L-7A | Flow | 2012-07-02 |  | 2197 | GPD
L-7A | Flow | 2012-07-03 |  | 2282.2268 | GPD
L-7A | Flow | 2012-07-04 |  | 2198.7097 | GPD
L-7A | Flow | 2012-07-05 |  | 952.692 | GPD
L-7A | Flow | 2012-07-06 |  | 2208.669 | GPD
L-7A | Flow | 2012-07-07 |  | 70 | GPD
L-7A | Flow | 2012-07-08 |  | 2087.027 | GPD
L-7A | Flow | 2012-07-09 |  | 2351.8267 | GPD
L-7A | Flow | 2012-07-10 |  | 5488 | GPD
L-7A | Flow | 2012-07-11 |  | 9613 | GPD
L-7A | Flow | 2012-07-12 |  | 12600 | GPD
L-7A | Flow | 2012-07-13 |  | 7644.8408 | GPD
L-7A | Flow | 2012-07-14 |  | 3766.5882 | GPD
L-7A | Flow | 2012-07-15 |  | 3213.5907 | GPD
L-7A | Flow | 2012-07-16 |  | 4126.5924 | GPD
L-7A | Flow | 2012-07-17 |  | 5180.6769 | GPD
L-7A | Flow | 2012-07-18 |  | 4667.5041 | GPD
L-7A | Flow | 2012-07-19 |  | 2987.1628 | GPD
L-7A | Flow | 2012-07-20 |  | 2295.0311 | GPD
L-7A | Flow | 2012-07-21 |  | 8.0279 | GPD
L-7A | Flow | 2012-07-22 |  | 2052.1782 | GPD
L-7A | Flow | 2012-07-23 |  | 2591.7766 | GPD
L-7A | Flow | 2012-07-24 |  | 2315.9585 | GPD
L-7A | Flow | 2012-07-25 |  | 2241.4345 | GPD
L-7A | Flow | 2012-07-26 |  | 2338.4452 | GPD
L-7A | Flow | 2012-07-27 |  | 2276.093 | GPD
L-7A | Flow | 2012-07-28 |  | 2157.1007 | GPD
L-7A | Flow | 2012-07-29 |  | 4.9147 | GPD
L-7A | Flow | 2012-07-30 |  | 4119.028 | GPD
L-7A | Flow | 2012-07-31 |  | 2565 | GPD
L-7A | Flow | 2012-08-01 |  | 2198.3831 | GPD
L-7A | Flow | 2012-08-02 |  | 356.5354 | GPD
L-7A | Flow | 2012-08-03 |  | 2686.8293 | GPD
L-7A | Flow | 2012-08-04 |  | 1785.6864 | GPD
L-7A | Flow | 2012-08-05 |  | 886.5712 | GPD
L-7A | Flow | 2012-08-06 |  | 3019.0685 | GPD
L-7A | Flow | 2012-08-07 |  | 3203.2653 | GPD
L-7A | Flow | 2012-08-08 |  | 3763.4356 | GPD
L-7A | Flow | 2012-08-09 |  | 2709.2093 | GPD
L-7A | Flow | 2012-08-10 |  | 5614.0671 | GPD
L-7A | Flow | 2012-08-11 |  | 2359.9424 | GPD
L-7A | Flow | 2012-08-12 |  | 2145.738 | GPD
L-7A | Flow | 2012-08-13 |  | 4459.4646 | GPD
L-7A | Flow | 2012-08-14 |  | 1013.2625 | GPD
L-7A | Flow | 2012-08-15 |  | 4659.3 | GPD
L-7A | Flow | 2012-08-16 |  | 2525.184 | GPD
L-7A | Flow | 2012-08-17 |  | 87.6522 | GPD
L-7A | Flow | 2012-08-18 |  | 1.0035 | GPD
L-7A | Flow | 2012-08-19 |  | 208.1684 | GPD
L-7A | Flow | 2012-08-20 |  | 4725.3333 | GPD
L-7A | Flow | 2012-08-21 |  | 6716 | GPD
L-7A | Flow | 2012-08-22 |  | 3706.5143 | GPD
L-7A | Flow | 2012-08-23 |  | 3430.6813 | GPD
L-7A | Flow | 2012-08-24 |  | 501.5172 | GPD
L-7A | Flow | 2012-08-25 |  | 2048.7724 | GPD
L-7A | Flow | 2012-08-26 |  | 2727.033 | GPD
L-7A | Flow | 2012-08-27 |  | 2938.4056 | GPD
L-7A | Flow | 2012-08-28 |  | 3228.8199 | GPD
L-7A | Flow | 2012-08-29 |  | 2776.6337 | GPD
L-7A | Flow | 2012-08-30 |  | 2284.4444 | GPD
L-7A | Flow | 2012-08-31 |  | 1902.1706 | GPD
L-7A | Flow | 2012-09-01 |  | 2265.7771 | GPD
L-7A | Flow | 2012-09-02 |  | 2810.1757 | GPD
L-7A | Flow | 2012-09-03 |  | 449.4194 | GPD
L-7A | Flow | 2012-09-04 |  | 5700.041 | GPD
L-7A | Flow | 2012-09-05 |  | 3085.7143 | GPD
L-7A | Flow | 2012-09-06 |  | 4293.7095 | GPD
L-7A | Flow | 2012-09-07 |  | 1332.7448 | GPD
L-7A | Flow | 2012-09-08 |  | 891.0604 | GPD
L-7A | Flow | 2012-09-09 |  | 2323.4733 | GPD
L-7A | Flow | 2012-09-10 |  | 3336.5854 | GPD
L-7A | Flow | 2012-09-11 |  | 2261.1488 | GPD
L-7A | Flow | 2012-09-12 |  | 2323.1579 | GPD
L-7A | Flow | 2012-09-13 |  | 2201.4353 | GPD
L-7A | Flow | 2012-09-14 |  | 7.5541 | GPD
L-7A | Flow | 2012-09-15 |  | 2221.0848 | GPD
L-7A | Flow | 2012-09-16 |  | 1135.6863 | GPD
L-7A | Flow | 2012-09-17 |  | 2162.4828 | GPD
L-7A | Flow | 2012-09-18 |  | 2567.3143 | GPD
L-7A | Flow | 2012-09-19 |  | 2241 | GPD
L-7A | Flow | 2012-09-20 |  | 2287 | GPD
L-7A | Flow | 2012-09-21 |  | 17.561 | GPD
L-7A | Flow | 2012-09-22 |  | 2013.3818 | GPD
L-7A | Flow | 2012-09-23 |  | 2724.9231 | GPD
L-7A | Flow | 2012-09-24 |  | 1852.8555 | GPD
L-7A | Flow | 2012-09-25 |  | 2414.365 | GPD
L-7A | Flow | 2012-09-26 |  | 30.1935 | GPD
L-7A | Flow | 2012-09-27 |  | 2385.3913 | GPD
L-7A | Flow | 2012-09-28 |  | 2416.2207 | GPD
L-7A | Flow | 2012-09-29 |  | 2884.9485 | GPD
L-7A | Flow | 2012-09-30 |  | 206.6939 | GPD
L-7A | Flow | 2012-10-01 |  | 3202.8789 | GPD
L-7A | Flow | 2012-10-02 |  | 3224.1951 | GPD
L-7A | Flow | 2012-10-03 |  | 3446.6763 | GPD
L-7A | Flow | 2012-10-04 |  | 3166.2056 | GPD
L-7A | Flow | 2012-10-05 |  | 3043.4595 | GPD
L-7A | Flow | 2012-10-06 |  | 138.753 | GPD
L-7A | Flow | 2012-10-07 |  | 3530.293 | GPD
L-7A | Flow | 2012-10-08 |  | 34.1695 | GPD
L-7A | Flow | 2012-10-09 |  | 2816.2215 | GPD
L-7A | Flow | 2012-10-10 |  | 2221.1368 | GPD
L-7A | Flow | 2012-10-11 |  | 2145.2438 | GPD
L-7A | Flow | 2012-10-12 |  | 982 | GPD
L-7A | Flow | 2012-10-13 |  | 198 | GPD
L-7A | Flow | 2012-10-14 |  | 3156.8842 | GPD
L-7A | Flow | 2012-10-15 |  | 935.7576 | GPD
L-7A | Flow | 2012-10-16 |  | 1262 | GPD
L-7A | Flow | 2012-10-17 |  | 2158 | GPD
L-7A | Flow | 2012-10-18 |  | 2363.4448 | GPD
L-7A | Flow | 2012-10-19 |  | 1806.6162 | GPD
L-7A | Flow | 2012-10-20 |  | 3.823 | GPD
L-7A | Flow | 2012-10-21 |  | 2360.5527 | GPD
L-7A | Flow | 2012-10-22 |  | 2254 | GPD
L-7A | Flow | 2012-10-23 |  | 165.4256 | GPD
L-7A | Flow | 2012-10-24 |  | 2353.1068 | GPD
L-7A | Flow | 2012-10-25 |  | 4639.598 | GPD
L-7A | Flow | 2012-10-26 |  | 46.8367 | GPD
L-7A | Flow | 2012-10-27 |  | 2350.8977 | GPD
L-7A | Flow | 2012-10-28 |  | 1.0682 | GPD
L-7A | Flow | 2012-10-29 |  | 1861.3333 | GPD
L-7A | Flow | 2012-10-30 |  | 0 | GPD
L-7A | Flow | 2012-10-31 |  | 2903.917 | GPD
L-7A | Flow | 2012-11-01 |  | 2004.7792 | GPD
L-7A | Flow | 2012-11-02 |  | 2057.4118 | GPD
L-7A | Flow | 2012-11-03 |  | 0 | GPD
L-7A | Flow | 2012-11-04 |  | 2373.3333 | GPD
L-7A | Flow | 2012-11-05 |  | 262.1793 | GPD
L-7A | Flow | 2012-11-06 |  | 2479.4483 | GPD
L-7A | Flow | 2012-11-07 |  | 2707.2 | GPD
L-7A | Flow | 2012-11-08 |  | 2336.6809 | GPD
L-7A | Flow | 2012-11-09 |  | 2174.0979 | GPD
L-7A | Flow | 2012-11-10 |  | 14.8966 | GPD
L-7A | Flow | 2012-11-11 |  | 1945.5604 | GPD
L-7A | Flow | 2012-11-12 |  | 2557.2607 | GPD
L-7A | Flow | 2012-11-13 |  | 2238 | GPD
L-7A | Flow | 2012-11-14 |  | 2357.6276 | GPD
L-7A | Flow | 2012-11-15 |  | 2227.1411 | GPD
L-7A | Flow | 2012-11-16 |  | 11.234 | GPD
L-7A | Flow | 2012-11-17 |  | 1859.1508 | GPD
L-7A | Flow | 2012-11-18 |  | 2193.3096 | GPD
L-7A | Flow | 2012-11-19 |  | 13.7143 | GPD
L-7A | Flow | 2012-11-20 |  | 2493.5211 | GPD
L-7A | Flow | 2012-11-21 |  | 8.3357 | GPD
L-7A | Flow | 2012-11-22 |  | 2110.08 | GPD
L-7A | Flow | 2012-11-23 |  | 1199 | GPD
L-7A | Flow | 2012-11-24 |  | 1016 | GPD
L-7A | Flow | 2012-11-25 |  | 102.2253 | GPD
L-7A | Flow | 2012-11-26 |  | 3148.3839 | GPD
L-7A | Flow | 2012-11-27 |  | 1135.4754 | GPD
L-7A | Flow | 2012-11-28 |  | 3212.7568 | GPD
L-7A | Flow | 2012-11-29 |  | 4138.5974 | GPD
L-7A | Flow | 2012-11-30 |  | 1964.7607 | GPD
L-7A | Flow | 2012-12-01 |  | 2425.2086 | GPD
L-7A | Flow | 2012-12-02 |  | 33.635 | GPD
L-7A | Flow | 2012-12-03 |  | 3762.1417 | GPD
L-7A | Flow | 2012-12-04 |  | 1863.6763 | GPD
L-7A | Flow | 2012-12-05 |  | 2766.5841 | GPD
L-7A | Flow | 2012-12-06 |  | 2154.4808 | GPD
L-7A | Flow | 2012-12-07 |  | 4.4037 | GPD
L-7A | Flow | 2012-12-08 |  | 2149.2245 | GPD
L-7A | Flow | 2012-12-09 |  | 2536.5246 | GPD
L-7A | Flow | 2012-12-10 |  | 1159.049 | GPD
L-7A | Flow | 2012-12-11 |  | 1404.4932 | GPD
L-7A | Flow | 2012-12-12 |  | 3729.9083 | GPD
L-7A | Flow | 2012-12-13 |  | 1597.7143 | GPD
L-7A | Flow | 2012-12-14 |  | 701.5869 | GPD
L-7A | Flow | 2012-12-15 |  | 2002.0645 | GPD
L-7A | Flow | 2012-12-16 |  | 162 | GPD
L-7A | Flow | 2012-12-17 |  | 3032.9627 | GPD
L-7A | Flow | 2012-12-18 |  | 2258.243 | GPD
L-7A | Flow | 2012-12-19 |  | 2713.5584 | GPD
L-7A | Flow | 2012-12-20 |  | 3729.2936 | GPD
L-7A | Flow | 2012-12-21 |  | 2041.1748 | GPD
L-7A | Flow | 2012-12-22 |  | 3.9317 | GPD
L-7A | Flow | 2012-12-23 |  | 2089 | GPD
L-7A | Flow | 2012-12-24 |  | 273.8526 | GPD
L-7A | Flow | 2012-12-25 |  | 4401.4461 | GPD
L-7A | Flow | 2012-12-26 |  | 2152.0976 | GPD
L-7A | Flow | 2012-12-27 |  | 3462.3297 | GPD
L-7A | Flow | 2012-12-28 |  | 2120.322 | GPD
L-7A | Flow | 2012-12-29 |  | 2404.6602 | GPD
L-7A | Flow | 2012-12-30 |  | 2550.8571 | GPD
L-7A | Flow | 2012-12-31 |  | 34.8789 | GPD
L-7A | pH | 2012-01-17 07:17 |  | 7.03 | SU
L-7A | pH | 2012-02-22 07:23 |  | 7.11 | SU
L-7A | pH | 2012-02-29 12:02 |  | 7.99 | SU
L-7A | pH | 2012-03-05 08:24 |  | 7.4 | SU
L-7A | pH | 2012-04-13 07:38 |  | 7.2 | SU
L-7A | pH | 2012-05-08 05:53 |  | 6.94 | SU
L-7A | pH | 2012-06-12 05:53 |  | 6.78 | SU
L-7A | pH | 2012-07-02 08:30 |  | 7.13 | SU
L-7A | pH | 2012-08-14 05:53 |  | 6.72 | SU
L-7A | pH | 2012-09-04 07:43 |  | 7.05 | SU
L-7A | pH | 2012-10-01 10:29 |  | 6.99 | SU
L-7A | pH | 2012-11-05 09:13 |  | 6.85 | SU
L-7A | pH | 2012-12-03 08:43 |  | 6.82 | SU
L-7A | Total Suspended Solids | 2012-01-10 09:35 |  | 19.6 | MG/L
L-7A | Total Suspended Solids | 2012-02-14 08:25 |  | 5.8 | MG/L
L-7A | Total Suspended Solids | 2012-02-29 12:35 |  | 6 | MG/L
L-7A | Total Suspended Solids | 2012-03-06 07:50 |  | 4.3 | MG/L
L-7A | Total Suspended Solids | 2012-04-10 11:43 |  | 11.4 | MG/L
L-7A | Total Suspended Solids | 2012-05-08 10:54 |  | 7.5 | MG/L
L-7A | Total Suspended Solids | 2012-06-12 05:45 |  | 8.2 | MG/L
L-7A | Total Suspended Solids | 2012-07-03 08:30 |  | 10 | MG/L
L-7A | Total Suspended Solids | 2012-08-02 08:25 |  | 5.8 | MG/L
L-7A | Total Suspended Solids | 2012-09-05 08:00 |  | 4.7 | MG/L
L-7A | Total Suspended Solids | 2012-10-02 10:30 |  | 2.7 | MG/L
L-7A | Total Suspended Solids | 2012-11-13 08:15 |  | 12 | MG/L
L-7A | Total Suspended Solids | 2012-12-04 08:30 |  | 8.2 | MG/L
M-05 | Flow | 2012-01-02 |  | 391 | GPM
M-05 | Flow | 2012-01-03 |  | 390 | GPM
M-05 | Flow | 2012-01-04 |  | 393 | GPM
M-05 | Flow | 2012-01-05 |  | 394 | GPM
M-05 | Flow | 2012-01-09 |  | 395 | GPM
M-05 | Flow | 2012-01-10 |  | 395 | GPM
M-05 | Flow | 2012-01-11 |  | 395 | GPM
M-05 | Flow | 2012-01-12 |  | 486 | GPM
M-05 | Flow | 2012-01-16 |  | 394 | GPM
M-05 | Flow | 2012-01-17 |  | 396 | GPM
M-05 | Flow | 2012-01-18 |  | 483 | GPM
M-05 | Flow | 2012-01-19 |  | 485 | GPM
M-05 | Flow | 2012-01-23 |  | 398 | GPM
M-05 | Flow | 2012-01-24 |  | 397 | GPM
M-05 | Flow | 2012-01-25 |  | 400 | GPM
M-05 | Flow | 2012-01-26 |  | 398 | GPM
M-05 | Flow | 2012-01-30 |  | 395 | GPM
M-05 | Flow | 2012-01-31 |  | 395 | GPM
M-05 | Flow | 2012-02-01 |  | 478 | GPM
M-05 | Flow | 2012-02-02 |  | 480 | GPM
M-05 | Flow | 2012-02-06 |  | 480 | GPM
M-05 | Flow | 2012-02-07 |  | 484 | GPM
M-05 | Flow | 2012-02-08 |  | 396 | GPM
M-05 | Flow | 2012-02-09 |  | 397 | GPM
M-05 | Flow | 2012-02-13 |  | 393 | GPM
M-05 | Flow | 2012-02-14 |  | 400 | GPM
M-05 | Flow | 2012-02-15 |  | 440 | GPM
M-05 | Flow | 2012-02-16 |  | 440 | GPM
M-05 | Flow | 2012-02-20 |  | 523 | GPM
M-05 | Flow | 2012-02-21 |  | 525 | GPM
M-05 | Flow | 2012-02-22 |  | 525 | GPM
M-05 | Flow | 2012-02-23 |  | 442 | GPM
M-05 | Flow | 2012-02-27 |  | 438 | GPM
M-05 | Flow | 2012-02-28 |  | 440 | GPM
M-05 | Flow | 2012-02-29 |  | 528 | GPM
M-05 | Flow | 2012-03-01 |  | 273 | GPM
M-05 | Flow | 2012-03-05 |  | 273 | GPM
M-05 | Flow | 2012-03-06 |  | 273 | GPM
M-05 | Flow | 2012-03-07 |  | 272 | GPM
M-05 | Flow | 2012-03-08 |  | 0 | GPM
M-05 | Flow | 2012-03-12 |  | 0 | GPM
M-05 | Flow | 2012-03-13 |  | 0 | GPM
M-05 | Flow | 2012-03-14 |  | 272 | GPM
M-05 | Flow | 2012-03-15 |  | 272 | GPM
M-05 | Flow | 2012-03-19 |  | 273 | GPM
M-05 | Flow | 2012-03-20 |  | 273 | GPM
M-05 | Flow | 2012-03-21 |  | 272 | GPM
M-05 | Flow | 2012-03-22 |  | 272 | GPM
M-05 | Flow | 2012-03-26 |  | 270 | GPM
M-05 | Flow | 2012-03-27 |  | 272 | GPM
M-05 | Flow | 2012-03-28 |  | 272 | GPM
M-05 | Flow | 2012-03-29 |  | 272 | GPM
M-05 | Flow | 2012-04-02 |  | 380 | GPM
M-05 | Flow | 2012-04-03 |  | 0 | GPM
M-05 | Flow | 2012-04-04 |  | 0 | GPM
M-05 | Flow | 2012-04-05 |  | 0 | GPM
M-05 | Flow | 2012-04-09 |  | 0 | GPM
M-05 | Flow | 2012-04-10 |  | 0 | GPM
M-05 | Flow | 2012-04-11 |  | 0 | GPM
M-05 | Flow | 2012-04-12 |  | 0 | GPM
M-05 | Flow | 2012-04-16 |  | 0 | GPM
M-05 | Flow | 2012-04-17 |  | 0 | GPM
M-05 | Flow | 2012-04-18 |  | 0 | GPM
M-05 | Flow | 2012-04-19 |  | 0 | GPM
M-05 | Flow | 2012-04-23 |  | 0 | GPM
M-05 | Flow | 2012-04-24 |  | 0 | GPM
M-05 | Flow | 2012-04-25 |  | 0 | GPM
M-05 | Flow | 2012-04-26 |  | 400 | GPM
M-05 | Flow | 2012-04-30 |  | 380 | GPM
M-05 | Flow | 2012-05-01 |  | 380 | GPM
M-05 | Flow | 2012-05-02 |  | 380 | GPM
M-05 | Flow | 2012-05-03 |  | 466 | GPM
M-05 | Flow | 2012-05-07 |  | 420 | GPM
M-05 | Flow | 2012-05-08 |  | 420 | GPM
M-05 | Flow | 2012-05-09 |  | 420 | GPM
M-05 | Flow | 2012-05-10 |  | 420 | GPM
M-05 | Flow | 2012-05-14 |  | 420 | GPM
M-05 | Flow | 2012-05-15 |  | 420 | GPM
M-05 | Flow | 2012-05-16 |  | 420 | GPM
M-05 | Flow | 2012-05-17 |  | 420 | GPM
M-05 | Flow | 2012-05-21 |  | 380 | GPM
M-05 | Flow | 2012-05-22 |  | 380 | GPM
M-05 | Flow | 2012-05-23 |  | 380 | GPM
M-05 | Flow | 2012-05-24 |  | 380 | GPM
M-05 | Flow | 2012-05-28 |  | 380 | GPM
M-05 | Flow | 2012-05-29 |  | 380 | GPM
M-05 | Flow | 2012-05-30 |  | 400 | GPM
M-05 | Flow | 2012-05-31 |  | 380 | GPM
M-05 | Flow | 2012-06-04 |  | 380 | GPM
M-05 | Flow | 2012-06-05 |  | 470 | GPM
M-05 | Flow | 2012-06-06 |  | 380 | GPM
M-05 | Flow | 2012-06-07 |  | 380 | GPM
M-05 | Flow | 2012-06-11 |  | 500 | GPM
M-05 | Flow | 2012-06-12 |  | 420 | GPM
M-05 | Flow | 2012-06-13 |  | 500 | GPM
M-05 | Flow | 2012-06-14 |  | 500 | GPM
M-05 | Flow | 2012-06-18 |  | 420 | GPM
M-05 | Flow | 2012-06-19 |  | 420 | GPM
M-05 | Flow | 2012-06-20 |  | 290 | GPM
M-05 | Flow | 2012-06-21 |  | 505 | GPM
M-05 | Flow | 2012-06-25 |  | 420 | GPM
M-05 | Flow | 2012-06-26 |  | 420 | GPM
M-05 | Flow | 2012-06-27 |  | 420 | GPM
M-05 | Flow | 2012-06-28 |  | 420 | GPM
M-05 | Flow | 2012-07-02 |  | 420 | GPM
M-05 | Flow | 2012-07-03 |  | 420 | GPM
M-05 | Flow | 2012-07-04 |  | 420 | GPM
M-05 | Flow | 2012-07-05 |  | 420 | GPM
M-05 | Flow | 2012-07-09 |  | 420 | GPM
M-05 | Flow | 2012-07-10 |  | 420 | GPM
M-05 | Flow | 2012-07-11 |  | 500 | GPM
M-05 | Flow | 2012-07-12 |  | 420 | GPM
M-05 | Flow | 2012-07-16 |  | 500 | GPM
M-05 | Flow | 2012-07-17 |  | 500 | GPM
M-05 | Flow | 2012-07-18 |  | 420 | GPM
M-05 | Flow | 2012-07-19 |  | 420 | GPM
M-05 | Flow | 2012-07-23 |  | 420 | GPM
M-05 | Flow | 2012-07-24 |  | 420 | GPM
M-05 | Flow | 2012-07-25 |  | 440 | GPM
M-05 | Flow | 2012-07-26 |  | 440 | GPM
M-05 | Flow | 2012-07-30 |  | 440 | GPM
M-05 | Flow | 2012-07-31 |  | 440 | GPM
M-05 | Flow | 2012-08-01 |  | 440 | GPM
M-05 | Flow | 2012-08-02 |  | 440 | GPM
M-05 | Flow | 2012-08-06 |  | 520 | GPM
M-05 | Flow | 2012-08-07 |  | 420 | GPM
M-05 | Flow | 2012-08-08 |  | 440 | GPM
M-05 | Flow | 2012-08-09 |  | 440 | GPM
M-05 | Flow | 2012-08-13 |  | 520 | GPM
M-05 | Flow | 2012-08-14 |  | 440 | GPM
M-05 | Flow | 2012-08-15 |  | 440 | GPM
M-05 | Flow | 2012-08-16 |  | 400 | GPM
M-05 | Flow | 2012-08-20 |  | 480 | GPM
M-05 | Flow | 2012-08-21 |  | 400 | GPM
M-05 | Flow | 2012-08-22 |  | 400 | GPM
M-05 | Flow | 2012-08-23 |  | 480 | GPM
M-05 | Flow | 2012-08-27 |  | 400 | GPM
M-05 | Flow | 2012-08-28 |  | 400 | GPM
M-05 | Flow | 2012-08-29 |  | 480 | GPM
M-05 | Flow | 2012-08-30 |  | 400 | GPM
M-05 | Flow | 2012-09-03 |  | 440 | GPM
M-05 | Flow | 2012-09-04 |  | 440 | GPM
M-05 | Flow | 2012-09-05 |  | 440 | GPM
M-05 | Flow | 2012-09-06 |  | 440 | GPM
M-05 | Flow | 2012-09-10 |  | 520 | GPM
M-05 | Flow | 2012-09-11 |  | 440 | GPM
M-05 | Flow | 2012-09-12 |  | 440 | GPM
M-05 | Flow | 2012-09-13 |  | 440 | GPM
M-05 | Flow | 2012-09-17 |  | 520 | GPM
M-05 | Flow | 2012-09-18 |  | 520 | GPM
M-05 | Flow | 2012-09-19 |  | 440 | GPM
M-05 | Flow | 2012-09-20 |  | 440 | GPM
M-05 | Flow | 2012-09-24 |  | 0 | GPM
M-05 | Flow | 2012-09-25 |  | 0 | GPM
M-05 | Flow | 2012-09-26 |  | 0 | GPM
M-05 | Flow | 2012-09-27 |  | 0 | GPM
M-05 | Flow | 2012-10-01 |  | 0 | GPM
M-05 | Flow | 2012-10-02 |  | 0 | GPM
M-05 | Flow | 2012-10-03 |  | 0 | GPM
M-05 | Flow | 2012-10-04 |  | 0 | GPM
M-05 | Flow | 2012-10-08 |  | 400 | GPM
M-05 | Flow | 2012-10-09 |  | 440 | GPM
M-05 | Flow | 2012-10-10 |  | 440 | GPM
M-05 | Flow | 2012-10-11 |  | 520 | GPM
M-05 | Flow | 2012-10-15 |  | 440 | GPM
M-05 | Flow | 2012-10-16 |  | 440 | GPM
M-05 | Flow | 2012-10-17 |  | 440 | GPM
M-05 | Flow | 2012-10-18 |  | 440 | GPM
M-05 | Flow | 2012-10-22 |  | 430 | GPM
M-05 | Flow | 2012-10-23 |  | 430 | GPM
M-05 | Flow | 2012-10-24 |  | 430 | GPM
M-05 | Flow | 2012-10-25 |  | 440 | GPM
M-05 | Flow | 2012-10-29 |  | 440 | GPM
M-05 | Flow | 2012-10-30 |  | 440 | GPM
M-05 | Flow | 2012-10-31 |  | 440 | GPM
M-05 | Flow | 2012-11-01 |  | 440 | GPM
M-05 | Flow | 2012-11-05 |  | 430 | GPM
M-05 | Flow | 2012-11-06 |  | 430 | GPM
M-05 | Flow | 2012-11-07 |  | 0 | GPM
M-05 | Flow | 2012-11-08 |  | 0 | GPM
M-05 | Flow | 2012-11-12 |  | 400 | GPM
M-05 | Flow | 2012-11-13 |  | 400 | GPM
M-05 | Flow | 2012-11-14 |  | 400 | GPM
M-05 | Flow | 2012-11-15 |  | 400 | GPM
M-05 | Flow | 2012-11-19 |  | 380 | GPM
M-05 | Flow | 2012-11-20 |  | 380 | GPM
M-05 | Flow | 2012-11-21 |  | 370 | GPM
M-05 | Flow | 2012-11-22 |  | 370 | GPM
M-05 | Flow | 2012-11-26 |  | 400 | GPM
M-05 | Flow | 2012-11-27 |  | 400 | GPM
M-05 | Flow | 2012-11-28 |  | 400 | GPM
M-05 | Flow | 2012-11-29 |  | 400 | GPM
M-05 | Flow | 2012-12-03 |  | 400 | GPM
M-05 | Flow | 2012-12-04 |  | 400 | GPM
M-05 | Flow | 2012-12-05 |  | 400 | GPM
M-05 | Flow | 2012-12-06 |  | 440 | GPM
M-05 | Flow | 2012-12-10 |  | 440 | GPM
M-05 | Flow | 2012-12-11 |  | 440 | GPM
M-05 | Flow | 2012-12-12 |  | 440 | GPM
M-05 | Flow | 2012-12-13 |  | 440 | GPM
M-05 | Flow | 2012-12-17 |  | 440 | GPM
M-05 | Flow | 2012-12-18 |  | 240 | GPM
M-05 | Flow | 2012-12-19 |  | 440 | GPM
M-05 | Flow | 2012-12-20 |  | 440 | GPM
M-05 | Flow | 2012-12-24 |  | 440 | GPM
M-05 | Flow | 2012-12-25 |  | 440 | GPM
M-05 | Flow | 2012-12-26 |  | 440 | GPM
M-05 | Flow | 2012-12-27 |  | 440 | GPM
M-05 | Flow | 2012-12-31 |  | 440 | GPM
M-05 | Tetrachloroethylene | 2012-01-03 | < | 2 | mG/L
M-05 | Tetrachloroethylene | 2012-02-06 | < | 2 | mG/L
M-05 | Tetrachloroethylene | 2012-02-27 | < | 2 | mG/L
M-05 | Tetrachloroethylene | 2012-03-06 | < | 2 | mG/L
M-05 | Tetrachloroethylene | 2012-04-26 | < | 2 | mG/L
M-05 | Tetrachloroethylene | 2012-05-09 | < | 2 | mG/L
M-05 | Tetrachloroethylene | 2012-06-18 | < | 2 | mG/L
M-05 | Tetrachloroethylene | 2012-07-12 | < | 2 | mG/L
M-05 | Tetrachloroethylene | 2012-08-08 | < | 2 | mG/L
M-05 | Tetrachloroethylene | 2012-09-11 | < | 2 | mG/L
M-05 | Tetrachloroethylene | 2012-10-10 | < | 2 | mG/L
M-05 | Tetrachloroethylene | 2012-11-14 | < | 2 | mG/L
M-05 | Tetrachloroethylene | 2012-12-10 | < | 2 | mG/L
M-05 | Trichloroethylene | 2012-01-03 | < | 2 | mG/L
M-05 | Trichloroethylene | 2012-02-06 | < | 2 | mG/L
M-05 | Trichloroethylene | 2012-02-27 | < | 2 | mG/L
M-05 | Trichloroethylene | 2012-03-06 | < | 2 | mG/L
M-05 | Trichloroethylene | 2012-04-26 | < | 2 | mG/L
M-05 | Trichloroethylene | 2012-05-09 | < | 2 | mG/L
M-05 | Trichloroethylene | 2012-06-18 | < | 2 | mG/L
M-05 | Trichloroethylene | 2012-07-12 | < | 2 | mG/L
M-05 | Trichloroethylene | 2012-08-08 | < | 2 | mG/L
M-05 | Trichloroethylene | 2012-09-11 | < | 2 | mG/L
M-05 | Trichloroethylene | 2012-10-10 | < | 2 | mG/L
M-05 | Trichloroethylene | 2012-11-14 | < | 2 | mG/L
M-05 | Trichloroethylene | 2012-12-10 | < | 2 | mG/L
S-04 | Flow | 2012-01-25 |  | 0 | GPM
S-04 | Flow | 2012-02-21 |  | 0 | GPM
S-04 | Flow | 2012-03-26 |  | 0 | GPM
S-04 | Flow | 2012-04-24 |  | 0 | GPM
S-04 | Flow | 2012-05-08 |  | 0 | GPM
S-04 | Flow | 2012-06-21 |  | 0 | GPM
S-04 | Flow | 2012-07-10 |  | 0 | GPM
S-04 | Flow | 2012-08-09 |  | 0 | GPM
S-04 | Flow | 2012-09-19 |  | 0 | GPM
S-04 | Flow | 2012-10-08 |  | 0 | GPM
S-04 | Flow | 2012-11-08 |  | 0 | GPM
S-04 | Flow | 2012-12-04 |  | 0 | GPM
The following parameters are measured when a sample is collected at outfall S-04: copper, flow, lead, manganese, nickel, pH and zinc. Since there was no flow from S-04 during 2012, no sample was collected.
X-8C | Flow | 2012-01-25 |  | 0 | GPM
X-8C | Flow | 2012-02-23 |  | 0 | GPM
X-8C | Flow | 2012-02-25 |  | 0 | GPM
X-8C | Flow | 2012-03-27 |  | 0 | GPM
X-8C | Flow | 2012-04-03 |  | 0 | GPM
X-8C | Flow | 2012-05-29 |  | 0 | GPM
X-8C | Flow | 2012-06-27 |  | 0 | GPM
X-8C | Flow | 2012-07-31 |  | 0 | GPM
X-8C | Flow | 2012-08-20 |  | 0 | GPM
X-8C | Flow | 2012-09-27 |  | 0 | GPM
X-8C | Flow | 2012-10-03 |  | 0 | GPM
X-8C | Flow | 2012-11-29 |  | 0 | GPM
X-8C | Flow | 2012-12-18 |  | 0 | GPM
The following parameters are measured when a sample is collected at outfall X-8C: flow, manganese, tetrachloroethylene and trichloroethylene. Since there was no flow from X-8C during 2012, no sample was collected.