## Statistical Summary
Data Table 5-12: Radioactivity in Drinking Water
This table is divided into 2 workbooks to facilitate ease of printing. |  |  |  |  | This workbook prints on legal-sized paper.
Summary Statistic Section
2012 Radioactivity in Drinking Water : Units are pCi/L
Treatment Plants - Raw Water Summary
| Nuclides | Tritium | [5 empty] | Co-60 | [5 empty] | Cs-137 | [5 empty] | Gross Beta | [5 empty] | Gross Alpha
Locations | Number of Samples in 2012 | Mean |  | Minimum |  | Maximum |  | Mean |  | Minimum |  | Maximum |  | Mean |  | Minimum |  | Maximum |  | Mean |  | Minimum |  | Maximum |  | Mean |  | Minimum |  | Maximum
|  | Conc. | Std. | Conc. | Std. | Conc. | Std. | Conc. | Std. | Conc. | Std. | Conc. | Std. | Conc. | Std. | Conc. | Std. | Conc. | Std. | Conc. | Std. | Conc. | Std. | Conc. | Std. | Conc. | Std. | Conc. | Std. | Conc. | Std.
BJWSA Chelsea WTP | 12 | 430 | 19.4 | 164 | 57.4 | 797 | 54.6 | 0.13 | 0.554 | -2.89 | 1.95 | 3.11 | 1.87 | 0.998 | 0.576 | -4.68 | 1.92 | 5.97 | 1.95 | 3.06 | 0.128 | 1.98 | 0.406 | 4.16 | 0.541 | 0.399 | 0.0827 | 0.0148 | 0.163 | 1.38 | 0.523
BJWSA Chelsea WTP Isco | 27 | 441 | 11.5 | 246 | 79.7 | 992 | 55.5 | 0.318 | 0.374 | -3.14 | 2.32 | 4.92 | 2.17 | 0.654 | 0.387 | -2.21 | 1.9 | 4.14 | 1.82 | 2.9 | 0.138 | 1.71 | 0.627 | 4.51 | 0.821 | 0.451 | 0.0788 | -0.245 | 0.0748 | 1.24 | 0.598
BJWSA Purrysburg WTP | 12 | 463 | 20.7 | 311 | 149 | 919 | 70.1 | 0.221 | 0.557 | -3.46 | 2.36 | 2.36 | 1.84 | 0.216 | 0.581 | -3.38 | 2.45 | 5.57 | 2.3 | 2.34 | 0.115 | 1.54 | 0.379 | 3.41 | 0.478 | 0.202 | 0.0589 | 0.0136 | 0.145 | 0.573 | 0.302
BJWSA Purrysburg WTP Isco | 26 | 477 | 11.6 | 228 | 55.7 | 1040 | 55.8 | 0.701 | 0.379 | -2.22 | 1.78 | 4.05 | 1.84 | -0.337 | 0.401 | -4.27 | 2 | 3.68 | 2.01 | 2.57 | 0.134 | 1.31 | 0.615 | 4.03 | 0.795 | 0.268 | 0.0654 | -0.225 | 0.0689 | 0.943 | 0.516
N. Augusta Public Water Works | 12 | 167 | 20 | 51.9 | 61.5 | 289 | 148 | 0.878 | 0.569 | -2.39 | 1.69 | 3.35 | 1.87 | 0.217 | 0.586 | -2.34 | 1.86 | 3.78 | 1.86 | 1.55 | 0.0992 | 1.19 | 0.249 | 2.18 | 0.405 | 0.0564 | 0.0369 | -0.0949 | 0.0481 | 0.357 | 0.234
Savannah Public Water Works | 12 | 448 | 19.8 | 59.5 | 56.4 | 665 | 54.7 | 0.664 | 0.551 | -3.46 | 1.82 | 4.22 | 1.91 | -1.04 | 0.592 | -5.92 | 1.96 | 1.16 | 2.2 | 2.19 | 0.112 | 0.221 | 0.0305 | 2.95 | 0.456 | 0.119 | 0.0515 | -0.111 | 0.0435 | 0.316 | 0.243
Savannah Public Water Works | 26 | 529 | 11.6 | 316 | 50.4 | 1380 | 35.9 | 0.0344 | 0.376 | -3.89 | 1.95 | 2.78 | 1.85 | 0.602 | 0.403 | -3.62 | 1.96 | 6.08 | 2.07 | 2.37 | 0.131 | 0.73 | 0.566 | 4.65 | 0.849 | 0.198 | 0.0608 | -0.203 | 0.103 | 1.41 | 0.627
Treatment Plants - Finished Water Summary
| Nuclides | Tritium | [5 empty] | Co-60 | [5 empty] | Cs-137 | [5 empty] | Gross Beta | [5 empty] | Gross Alpha
Locations | Number of Samples in 2012 | Mean |  | Minimum |  | Maximum |  | Mean |  | Minimum |  | Maximum |  | Mean |  | Minimum |  | Maximum |  | Mean |  | Minimum |  | Maximum |  | Mean |  | Minimum |  | Maximum
|  | Conc. | Std. | Conc. | Std. | Conc. | Std. | Conc. | Std. | Conc. | Std. | Conc. | Std. | Conc. | Std. | Conc. | Std. | Conc. | Std. | Conc. | Std. | Conc. | Std. | Conc. | Std. | Conc. | Std. | Conc. | Std. | Conc. | Std.
BJWSA Chelsea WTP | 12 | 462 | 19.6 | 162 | 57.4 | 857 | 55.4 | 0.0599 | 0.531 | -2.01 | 1.71 | 1.72 | 1.63 | 1.25 | 0.582 | -4.41 | 2 | 8.22 | 2.11 | 2.7 | 0.122 | 2.06 | 0.411 | 3.59 | 0.502 | 0.209 | 0.0707 | -0.0589 | 0.115 | 0.708 | 0.374
BJWSA Purrysburg WTP | 12 | 482 | 21 | 250 | 55.1 | 816 | 68.8 | -0.352 | 0.554 | -4.22 | 2.02 | 1.73 | 1.66 | -0.332 | 0.608 | -3.41 | 2.36 | 3.65 | 1.96 | 2.17 | 0.113 | 0.981 | 0.245 | 5.08 | 0.577 | 0.143 | 0.0588 | -0.141 | 0.0787 | 0.511 | 0.314
N. Augusta Public Water Works | 12 | 156 | 19.6 | 36.2 | 63.4 | 245 | 52.6 | 0.615 | 0.551 | -2.01 | 2.14 | 2.73 | 1.64 | 0.316 | 0.59 | -3.03 | 2.49 | 3.78 | 1.87 | 1.9 | 0.105 | 0.835 | 0.307 | 2.61 | 0.312 | 0.0798 | 0.0423 | -0.0957 | 0.0791 | 0.373 | 0.247
Savannah Public Water Works | 12 | 424 | 19.6 | 56.2 | 56.3 | 641 | 54.6 | 0.436 | 0.544 | -4.22 | 1.79 | 4.3 | 2.3 | 1.18 | 0.571 | -4.38 | 2.02 | 4.11 | 1.82 | 2.42 | 0.117 | 1.48 | 0.268 | 3.03 | 0.331 | 0.246 | 0.0697 | -0.145 | 0.0598 | 0.535 | 0.33
Onsite Location Summary
| Nuclides | Tritium | [5 empty] | Co-60 | [5 empty] | Cs-137 | [5 empty] | Gross Beta | [5 empty] | Gross Alpha
Location | Number of Samples in 2012 | Mean |  | Minimum |  | Maximum |  | Mean |  | Minimum |  | Maximum |  | Mean |  | Minimum |  | Maximum |  | Mean |  | Minimum |  | Maximum |  | Mean |  | Minimum |  | Maximum
|  | Conc. | Std. | Conc. | Std. | Conc. | Std. | Conc. | Std. | Conc. | Std. | Conc. | Std. | Conc. | Std. | Conc. | Std. | Conc. | Std. | Conc. | Std. | Conc. | Std. | Conc. | Std. | Conc. | Std. | Conc. | Std. | Conc. | Std.
483-7D | 4 | 63.4 | 28.1 | -10.9 | 45.4 | 135 | 61.3 | 1.9 | 0.972 | 0.578 | 1.97 | 3.05 | 1.69 | 0.362 | 0.99 | -6 | 2.13 | 3.43 | 2.05 | 2.98 | 0.235 | 2.28 | 0.425 | 3.76 | 0.51 | 0.724 | 0.186 | 0.0305 | 0.206 | 1 | 0.425
483-7D | 1 | 120 | 57.8 |  |  |  |  | -2.76 | 1.85 |  |  |  |  | 2.28 | 1.99 |  |  |  |  | 4.49 | 0.543 |  |  |  |  | 0.156 | 0.233
617-G | 1 | 59.2 | 46 |  |  |  |  | 1.48 | 1.91 |  |  |  |  | -1.04 | 2.06 |  |  |  |  | 1.42 | 0.358 |  |  |  |  | 0.0228 | 0.145
681-3G Dom. Water Faucet | 1 | 3.08 | 45 |  |  |  |  | -1.79 | 2.01 |  |  |  |  | -0.0226 | 1.79 |  |  |  |  | 2.39 | 0.43 |  |  |  |  | 0.651 | 0.289
704-16G | 1 | 141 | 46.7 |  |  |  |  | -1.28 | 1.94 |  |  |  |  | -0.565 | 1.93 |  |  |  |  | 0.732 | 0.315 |  |  |  |  | 0.768 | 0.339
709-1G | 1 | 9.46 | 45.9 |  |  |  |  | -0.914 | 2.56 |  |  |  |  | -1.13 | 2.3 |  |  |  |  | 2.02 | 0.417 |  |  |  |  | 1.49 | 0.451
737-G | 1 | 32.4 | 45.5 |  |  |  |  | -3.86 | 2.51 |  |  |  |  | -0.689 | 2.45 |  |  |  |  | 1.49 | 0.374 |  |  |  |  | 0.624 | 0.354
782-3A | 4 | 61.1 | 28.2 | 4.51 | 59 | 110 | 58.2 | 1.8 | 0.896 | 1.03 | 1.69 | 2.27 | 1.88 | -1.84 | 0.98 | -5.27 | 2.12 | 1.71 | 1.87 | 1.93 | 0.237 | 0.859 | 0.57 | 4.03 | 0.551 | 1.24 | 0.191 | -0.216 | 0.088 | 3.57 | 0.593
782-3A | 1 | 51.6 | 56.9 |  |  |  |  | 1.5 | 3.09 |  |  |  |  | -0.308 | 2.9 |  |  |  |  | 1.42 | 0.379 |  |  |  |  | 1.35 | 0.362
905-112G Well | 1 | 73.5 | 53 |  |  |  |  | 0.435 | 1.83 |  |  |  |  | 1.99 | 1.99 |  |  |  |  | 1.36 | 0.367 |  |  |  |  | 1 | 0.316
905-113G Well | 1 | 49.5 | 52.9 |  |  |  |  | -1.06 | 1.88 |  |  |  |  | 0.225 | 2 |  |  |  |  | 1.26 | 0.38 |  |  |  |  | 1.97 | 0.441
905-125B | 1 | 5.68 | 52.5 |  |  |  |  | -1.32 | 2.21 |  |  |  |  | 0.414 | 2.43 |  |  |  |  | 1.26 | 0.361 |  |  |  |  | 1.01 | 0.321
905-136D | 1 | 33.5 | 57.5 |  |  |  |  | 1.79 | 1.89 |  |  |  |  | 1.42 | 1.91 |  |  |  |  | 4.35 | 0.531 |  |  |  |  | 0.751 | 0.306
905-3D | 1 | 81.9 | 57.8 |  |  |  |  | 1.7 | 1.85 |  |  |  |  | 1.51 | 1.92 |  |  |  |  | 3.35 | 0.469 |  |  |  |  | -0.109 | 0.0332
905-67B | 1 | 23.9 | 52.2 |  |  |  |  | 2.02 | 1.94 |  |  |  |  | -0.0605 | 2.1 |  |  |  |  | 0.562 | 0.306 |  |  |  |  | 0.876 | 0.39
Onsite Location Summary - Continued
| Nuclides | Sr-89/90 |  | U-234 |  | U-235 |  | U-238 |  | Pu-238 |  | Pu-239 |  | Am-241 |  | Cm-244
Location | Number of Samples in 2012
|  | Conc. | Std. | Conc. | Std. | Conc. | Std. | Conc. | Std. | Conc. | Std. | Conc. | Std. | Conc. | Std. | Conc. | Std.
483-7D | 4
483-7D | 1 | 0.101 | 0.135 | 0.0149 | 0.00648 | 0.000735 | 0.00266 | 0.00654 | 0.0056 | -0.00119 | 0.00131 | -0.00119 | 0.00124 | 0.00724 | 0.00395 | -0.00221 | 0.00157
617-G | 1 | 0.116 | 0.136 | 0.01 | 0.00604 | 0 | 1.7 | 0.0112 | 0.00496 | -0.00511 | 0.00261 | -0.00255 | 0.00182 | 0.00297 | 0.00351 | 0 | 1.62
681-3G Dom. Water Faucet | 1 | 0.354 | 0.156 | 0.0216 | 0.00702 | 0.00392 | 0.00464 | 0.0196 | 0.00668 | -0.00454 | 0.00232 | -0.000565 | 0.00233 | 0.00237 | 0.00278 | 0 | 1.59
704-16G | 1 | 0.0414 | 0.132 | 0.00919 | 0.0064 | 0 | 1.76 | 0.00981 | 0.00454 | -0.00171 | 0.00262 | 0.000568 | 1.6 | -0.00368 | 0.00285 | 0 | 1.56
709-1G | 1 | 0.154 | 0.137 | 0.0232 | 0.00682 | -2.32e-06 | 0.000149 | 0.0209 | 0.00648 | -0.00237 | 0.00371 | 0.00118 | 0.00302 | 0.00505 | 0.00296 | -0.00111 | 0.00112
737-G | 1 | -0.126 | 0.107 | 0.018 | 0.00681 | -0.00144 | 1.54 | -0.00697 | 0.00534 | -0.00179 | 0.0028 | 0.00357 | 1.62 | 0.00881 | 0.00426 | 0 | 1.5
782-3A | 4
782-3A | 1 | 0.0251 | 0.127 | 0.0143 | 0.0061 | 0.00221 | 0.00223 | 0.0155 | 0.00622 | 0.000668 | 0.00244 | 0.00133 | 0.0034 | 0.00543 | 0.00458 | 0 | 1.61
905-112G Well | 1 | -0.111 | 0.0892 | 0.0232 | 0.00847 | 0.00451 | 0.00322 | 0.0177 | 0.0083 | -0.00386 | 0.00238 | -0.00129 | 0.00139 | 0.00392 | 0.00321 | -0.00111 | 0.00111
905-113G Well | 1 | 0.0438 | 0.104 | 0.0338 | 0.00917 | 0.000822 | 1.79 | 0.0492 | 0.0114 | 0.00359 | 0.00256 | 0.00179 | 0.00195 | 0.0047 | 0.00398 | 0.00175 | 0.00176
905-125B | 1 | 0.0819 | 0.11 | 0.0218 | 0.00737 | 0.00213 | 0.00214 | 0.043 | 0.0106 | -0.00776 | 0.00335 | -0.00581 | 0.00372 | 0.0125 | 0.00513 | 0.00169 | 0.00169
905-136D | 1 | -0.0227 | 0.124 | 0.0132 | 0.00532 | 0.000741 | 0.00268 | 0.00659 | 0.00459 | -0.00132 | 0.00144 | -0.0033 | 0.00492 | 0.00254 | 0.00459 | 0 | 1.8
905-3D | 1 | -0.159 | 0.113 | 0.0218 | 0.00697 | 0.00238 | 0.0024 | 0.00511 | 0.00445 | -0.00316 | 0.00323 | 0.00189 | 0.0019 | 0.00308 | 0.00367 | 0.00245 | 0.00287
905-67B | 1 | -0.158 | 0.0876 | 0.0281 | 0.00828 | -0.00227 | 0.00347 | 0.0354 | 0.00913 | -0.00495 | 0.00263 | -0.000627 | 0.00261 | -0.0011 | 0.0044 | -0.00109 | 0.00109
No quarterly samples are collected. Samples collected annually.

## Sample Data
Data Table 5-12: Radioactivity in Drinking Water
This table is divided into 2 workbooks to facilitate ease of printing. |  |  |  | This workbook prints on letter-sized paper.
Sample Measurement Section
2012 Radioactivity in Drinking Water : Units are pCi/L
Location | Nuclide | CollectDate | SampleCon | SampleStd | Sig
Onsite
483-7D | H-3 | 2012-01-18 | 53.8 | 57.3 | No
483-7D | H-3 | 2012-01-18 | 120 | 57.8 | No
483-7D | H-3 | 2012-06-26 | 76.2 | 59.2 | No
483-7D | H-3 | 2012-07-18 | -10.9 | 45.4 | No
483-7D | H-3 | 2012-10-11 | 135 | 61.3 | No
617-G | H-3 | 2012-01-24 | 59.2 | 46 | No
681-3G Dom. Water Faucet | H-3 | 2012-01-24 | 3.08 | 45 | No
704-16G | H-3 | 2012-01-24 | 141 | 46.7 | Yes
709-1G | H-3 | 2012-01-24 | 9.46 | 45.9 | No
737-G | H-3 | 2012-01-24 | 32.4 | 45.5 | No
782-3A | H-3 | 2012-01-18 | 110 | 58.2 | No
782-3A | H-3 | 2012-01-18 | 51.6 | 56.9 | No
782-3A | H-3 | 2012-06-26 | 4.51 | 59 | No
782-3A | H-3 | 2012-07-18 | 98.4 | 46.7 | No
782-3A | H-3 | 2012-10-11 | 31.6 | 60.8 | No
905-112G Well | H-3 | 2012-01-18 | 73.5 | 53 | No
905-113G Well | H-3 | 2012-01-18 | 49.5 | 52.9 | No
905-125B | H-3 | 2012-01-18 | 5.68 | 52.5 | No
905-136D | H-3 | 2012-01-18 | 33.5 | 57.5 | No
905-3D | H-3 | 2012-01-18 | 81.9 | 57.8 | No
905-67B | H-3 | 2012-01-18 | 23.9 | 52.2 | No
Treatment Plants - Raw
BJWSA Chelsea WTP | H-3 | 2012-01-31 | 462 | 55.6 | Yes
BJWSA Chelsea WTP | H-3 | 2012-02-29 | 332 | 49.9 | Yes
BJWSA Chelsea WTP | H-3 | 2012-04-02 | 273 | 147 | No
BJWSA Chelsea WTP | H-3 | 2012-04-30 | 273 | 55.3 | Yes
BJWSA Chelsea WTP | H-3 | 2012-05-31 | 624 | 64.6 | Yes
BJWSA Chelsea WTP | H-3 | 2012-06-30 | 462 | 51.8 | Yes
BJWSA Chelsea WTP | H-3 | 2012-07-31 | 164 | 57.4 | Yes
BJWSA Chelsea WTP | H-3 | 2012-08-31 | 484 | 50.7 | Yes
BJWSA Chelsea WTP | H-3 | 2012-09-30 | 446 | 52.7 | Yes
BJWSA Chelsea WTP | H-3 | 2012-10-31 | 797 | 54.6 | Yes
BJWSA Chelsea WTP | H-3 | 2012-11-30 | 341 | 52.6 | Yes
BJWSA Chelsea WTP | H-3 | 2012-12-31 | 503 | 52.6 | Yes
BJWSA Chelsea WTP Isco | H-3 | 2012-01-11 | 297 | 54.5 | Yes
BJWSA Chelsea WTP Isco | H-3 | 2012-01-26 | 332 | 55 | Yes
BJWSA Chelsea WTP Isco | H-3 | 2012-02-09 | 295 | 56.8 | Yes
BJWSA Chelsea WTP Isco | H-3 | 2012-02-23 | 297 | 49.8 | Yes
BJWSA Chelsea WTP Isco | H-3 | 2012-03-08 | 338 | 57.6 | Yes
BJWSA Chelsea WTP Isco | H-3 | 2012-03-22 | 319 | 48.9 | Yes
BJWSA Chelsea WTP Isco | H-3 | 2012-04-03 | 338 | 50.4 | Yes
BJWSA Chelsea WTP Isco | H-3 | 2012-04-19 | 397 | 60.5 | Yes
BJWSA Chelsea WTP Isco | H-3 | 2012-05-03 | 246 | 79.7 | Yes
BJWSA Chelsea WTP Isco | H-3 | 2012-05-17 | 541 | 64 | Yes
BJWSA Chelsea WTP Isco | H-3 | 2012-05-31 | 449 | 63.3 | Yes
BJWSA Chelsea WTP Isco | H-3 | 2012-06-14 | 465 | 63.7 | Yes
BJWSA Chelsea WTP Isco | H-3 | 2012-06-28 | 546 | 52.8 | Yes
BJWSA Chelsea WTP Isco | H-3 | 2012-07-12 | 476 | 61.5 | Yes
BJWSA Chelsea WTP Isco | H-3 | 2012-07-26 | 373 | 51.7 | Yes
BJWSA Chelsea WTP Isco | H-3 | 2012-08-09 | 554 | 66.5 | Yes
BJWSA Chelsea WTP Isco | H-3 | 2012-08-23 | 346 | 54.5 | Yes
BJWSA Chelsea WTP Isco | H-3 | 2012-09-06 | 392 | 51.6 | Yes
BJWSA Chelsea WTP Isco | H-3 | 2012-09-19 | 376 | 65.4 | Yes
BJWSA Chelsea WTP Isco | H-3 | 2012-10-04 | 638 | 66.9 | Yes
BJWSA Chelsea WTP Isco | H-3 | 2012-10-18 | 992 | 55.5 | Yes
BJWSA Chelsea WTP Isco | H-3 | 2012-11-01 | 630 | 53.8 | Yes
BJWSA Chelsea WTP Isco | H-3 | 2012-11-15 | 484 | 66.8 | Yes
BJWSA Chelsea WTP Isco | H-3 | 2012-11-29 | 346 | 66 | Yes
BJWSA Chelsea WTP Isco | H-3 | 2012-12-13 | 430 | 63.2 | Yes
BJWSA Chelsea WTP Isco | H-3 | 2012-12-19 | 454 | 53.6 | Yes
BJWSA Chelsea WTP Isco | H-3 | 2013-01-10 | 546 | 61.4 | Yes
BJWSA Purrysburg WTP | H-3 | 2012-01-31 | 359 | 60.4 | Yes
BJWSA Purrysburg WTP | H-3 | 2012-02-29 | 330 | 54.3 | Yes
BJWSA Purrysburg WTP | H-3 | 2012-03-31 | 311 | 149 | No
BJWSA Purrysburg WTP | H-3 | 2012-04-30 | 386 | 55.9 | Yes
BJWSA Purrysburg WTP | H-3 | 2012-05-31 | 478 | 57.7 | Yes
BJWSA Purrysburg WTP | H-3 | 2012-06-30 | 459 | 60.6 | Yes
BJWSA Purrysburg WTP | H-3 | 2012-07-31 | 419 | 66.6 | Yes
BJWSA Purrysburg WTP | H-3 | 2012-08-31 | 546 | 62.9 | Yes
BJWSA Purrysburg WTP | H-3 | 2012-09-30 | 457 | 52.6 | Yes
BJWSA Purrysburg WTP | H-3 | 2012-10-31 | 919 | 70.1 | Yes
BJWSA Purrysburg WTP | H-3 | 2012-11-30 | 314 | 63.6 | Yes
BJWSA Purrysburg WTP | H-3 | 2012-12-31 | 581 | 53.8 | Yes
BJWSA Purrysburg WTP Isco | H-3 | 2012-01-11 | 284 | 54.9 | Yes
BJWSA Purrysburg WTP Isco | H-3 | 2012-01-26 | 405 | 55.6 | Yes
BJWSA Purrysburg WTP Isco | H-3 | 2012-02-09 | 228 | 55.7 | Yes
BJWSA Purrysburg WTP Isco | H-3 | 2012-02-23 | 281 | 49.5 | Yes
BJWSA Purrysburg WTP Isco | H-3 | 2012-03-08 | 381 | 56.2 | Yes
BJWSA Purrysburg WTP Isco | H-3 | 2012-03-22 | 414 | 50 | Yes
BJWSA Purrysburg WTP Isco | H-3 | 2012-04-03 | 365 | 50.5 | Yes
BJWSA Purrysburg WTP Isco | H-3 | 2012-04-19 | 365 | 59.3 | Yes
BJWSA Purrysburg WTP Isco | H-3 | 2012-05-03 | 261 | 81.3 | Yes
BJWSA Purrysburg WTP Isco | H-3 | 2012-05-17 | 738 | 65.9 | Yes
BJWSA Purrysburg WTP Isco | H-3 | 2012-05-31 | 649 | 65.5 | Yes
BJWSA Purrysburg WTP Isco | H-3 | 2012-06-14 | 373 | 61.9 | Yes
BJWSA Purrysburg WTP Isco | H-3 | 2012-06-28 | 543 | 52.5 | Yes
BJWSA Purrysburg WTP Isco | H-3 | 2012-07-12 | 405 | 59.8 | Yes
BJWSA Purrysburg WTP Isco | H-3 | 2012-07-26 | 495 | 52.8 | Yes
BJWSA Purrysburg WTP Isco | H-3 | 2012-08-23 | 424 | 54.7 | Yes
BJWSA Purrysburg WTP Isco | H-3 | 2012-09-06 | 486 | 52.4 | Yes
BJWSA Purrysburg WTP Isco | H-3 | 2012-09-19 | 457 | 65.3 | Yes
BJWSA Purrysburg WTP Isco | H-3 | 2012-10-04 | 749 | 67.4 | Yes
BJWSA Purrysburg WTP Isco | H-3 | 2012-10-18 | 1040 | 55.8 | Yes
BJWSA Purrysburg WTP Isco | H-3 | 2012-11-01 | 535 | 52.5 | Yes
BJWSA Purrysburg WTP Isco | H-3 | 2012-11-15 | 405 | 64.5 | Yes
BJWSA Purrysburg WTP Isco | H-3 | 2012-11-29 | 373 | 65.3 | Yes
BJWSA Purrysburg WTP Isco | H-3 | 2012-12-13 | 408 | 64.2 | Yes
BJWSA Purrysburg WTP Isco | H-3 | 2012-12-19 | 565 | 53.3 | Yes
BJWSA Purrysburg WTP Isco | H-3 | 2013-01-10 | 770 | 64.3 | Yes
N. Augusta Public Water Works | H-3 | 2012-01-31 | 269 | 58.8 | Yes
N. Augusta Public Water Works | H-3 | 2012-02-29 | 164 | 53.2 | Yes
N. Augusta Public Water Works | H-3 | 2012-03-31 | 289 | 148 | No
N. Augusta Public Water Works | H-3 | 2012-04-30 | 125 | 48 | No
N. Augusta Public Water Works | H-3 | 2012-05-31 | 108 | 54.3 | No
N. Augusta Public Water Works | H-3 | 2012-06-30 | 136 | 58.5 | No
N. Augusta Public Water Works | H-3 | 2012-07-31 | 98.4 | 64.5 | No
N. Augusta Public Water Works | H-3 | 2012-08-31 | 241 | 59.1 | Yes
N. Augusta Public Water Works | H-3 | 2012-09-30 | 98.1 | 48.9 | No
N. Augusta Public Water Works | H-3 | 2012-10-31 | 270 | 65.1 | Yes
N. Augusta Public Water Works | H-3 | 2012-11-30 | 51.9 | 61.5 | No
N. Augusta Public Water Works | H-3 | 2012-12-30 | 155 | 49 | Yes
Savannah Public Water Works | H-3 | 2012-01-26 | 530 | 56.6 | Yes
Savannah Public Water Works | H-3 | 2012-01-31 | 422 | 55.7 | Yes
Savannah Public Water Works | H-3 | 2012-02-09 | 346 | 56.8 | Yes
Savannah Public Water Works | H-3 | 2012-02-23 | 354 | 50.3 | Yes
Savannah Public Water Works | H-3 | 2012-02-29 | 370 | 49.4 | Yes
Savannah Public Water Works | H-3 | 2012-03-08 | 395 | 55.7 | Yes
Savannah Public Water Works | H-3 | 2012-03-22 | 457 | 50.5 | Yes
Savannah Public Water Works | H-3 | 2012-03-31 | 289 | 149 | No
Savannah Public Water Works | H-3 | 2012-04-03 | 316 | 50.4 | Yes
Savannah Public Water Works | H-3 | 2012-04-19 | 395 | 59.7 | Yes
Savannah Public Water Works | H-3 | 2012-04-30 | 530 | 56.5 | Yes
Savannah Public Water Works | H-3 | 2012-05-03 | 749 | 82.6 | Yes
Savannah Public Water Works | H-3 | 2012-05-17 | 346 | 62.3 | Yes
Savannah Public Water Works | H-3 | 2012-05-31 | 532 | 65.5 | Yes
Savannah Public Water Works | H-3 | 2012-05-31 | 373 | 61.3 | Yes
Savannah Public Water Works | H-3 | 2012-06-14 | 614 | 64.9 | Yes
Savannah Public Water Works | H-3 | 2012-06-28 | 508 | 52.4 | Yes
Savannah Public Water Works | H-3 | 2012-06-30 | 535 | 52.1 | Yes
Savannah Public Water Works | H-3 | 2012-07-12 | 532 | 62.3 | Yes
Savannah Public Water Works | H-3 | 2012-07-26 | 462 | 52.8 | Yes
Savannah Public Water Works | H-3 | 2012-07-31 | 59.5 | 56.4 | No
Savannah Public Water Works | H-3 | 2012-08-09 | 492 | 66 | Yes
Savannah Public Water Works | H-3 | 2012-08-23 | 578 | 56.4 | Yes
Savannah Public Water Works | H-3 | 2012-08-30 | 589 | 51.7 | Yes
Savannah Public Water Works | H-3 | 2012-09-06 | 522 | 53 | Yes
Savannah Public Water Works | H-3 | 2012-09-19 | 468 | 66 | Yes
Savannah Public Water Works | H-3 | 2012-09-30 | 665 | 54.7 | Yes
Savannah Public Water Works | H-3 | 2012-10-04 | 1380 | 35.9 | Yes
Savannah Public Water Works | H-3 | 2012-10-18 | 670 | 51.8 | Yes
Savannah Public Water Works | H-3 | 2012-10-31 | 568 | 52.4 | Yes
Savannah Public Water Works | H-3 | 2012-11-01 | 346 | 51.4 | Yes
Savannah Public Water Works | H-3 | 2012-11-15 | 427 | 65.7 | Yes
Savannah Public Water Works | H-3 | 2012-11-29 | 551 | 67.9 | Yes
Savannah Public Water Works | H-3 | 2012-11-30 | 276 | 51.6 | Yes
Savannah Public Water Works | H-3 | 2012-12-13 | 481 | 64.4 | Yes
Savannah Public Water Works | H-3 | 2012-12-19 | 816 | 56.2 | Yes
Savannah Public Water Works | H-3 | 2012-12-31 | 543 | 66.6 | Yes
Savannah Public Water Works | H-3 | 2013-01-10 | 646 | 62.2 | Yes
Treatment Plants - Finished
BJWSA Chelsea WTP | H-3 | 2012-01-31 | 438 | 55.5 | Yes
BJWSA Chelsea WTP | H-3 | 2012-02-29 | 378 | 49.9 | Yes
BJWSA Chelsea WTP | H-3 | 2012-04-02 | 395 | 149 | No
BJWSA Chelsea WTP | H-3 | 2012-04-30 | 236 | 55.1 | Yes
BJWSA Chelsea WTP | H-3 | 2012-05-31 | 584 | 64.6 | Yes
BJWSA Chelsea WTP | H-3 | 2012-06-30 | 468 | 51.6 | Yes
BJWSA Chelsea WTP | H-3 | 2012-07-31 | 162 | 57.4 | Yes
BJWSA Chelsea WTP | H-3 | 2012-08-31 | 486 | 50.9 | Yes
BJWSA Chelsea WTP | H-3 | 2012-09-30 | 446 | 52.3 | Yes
BJWSA Chelsea WTP | H-3 | 2012-10-31 | 857 | 55.4 | Yes
BJWSA Chelsea WTP | H-3 | 2012-11-30 | 484 | 53.9 | Yes
BJWSA Chelsea WTP | H-3 | 2012-12-31 | 611 | 53.6 | Yes
BJWSA Purrysburg WTP | H-3 | 2012-01-31 | 335 | 59.2 | Yes
BJWSA Purrysburg WTP | H-3 | 2012-02-29 | 351 | 54.9 | Yes
BJWSA Purrysburg WTP | H-3 | 2012-03-31 | 554 | 154 | Yes
BJWSA Purrysburg WTP | H-3 | 2012-04-30 | 250 | 55.1 | Yes
BJWSA Purrysburg WTP | H-3 | 2012-05-31 | 562 | 57.8 | Yes
BJWSA Purrysburg WTP | H-3 | 2012-06-30 | 532 | 62.3 | Yes
BJWSA Purrysburg WTP | H-3 | 2012-07-31 | 489 | 66.9 | Yes
BJWSA Purrysburg WTP | H-3 | 2012-08-31 | 514 | 62.5 | Yes
BJWSA Purrysburg WTP | H-3 | 2012-09-30 | 289 | 50.9 | Yes
BJWSA Purrysburg WTP | H-3 | 2012-10-31 | 816 | 68.8 | Yes
BJWSA Purrysburg WTP | H-3 | 2012-11-30 | 392 | 64.6 | Yes
BJWSA Purrysburg WTP | H-3 | 2012-12-31 | 700 | 54.8 | Yes
N. Augusta Public Water Works | H-3 | 2012-01-31 | 221 | 58.8 | Yes
N. Augusta Public Water Works | H-3 | 2012-02-29 | 245 | 52.6 | Yes
N. Augusta Public Water Works | H-3 | 2012-03-31 | 90.5 | 141 | No
N. Augusta Public Water Works | H-3 | 2012-04-30 | 123 | 52.6 | No
N. Augusta Public Water Works | H-3 | 2012-05-31 | 139 | 53.2 | No
N. Augusta Public Water Works | H-3 | 2012-06-30 | 113 | 58 | No
N. Augusta Public Water Works | H-3 | 2012-07-31 | 36.2 | 63.4 | No
N. Augusta Public Water Works | H-3 | 2012-08-31 | 234 | 59.8 | Yes
N. Augusta Public Water Works | H-3 | 2012-09-30 | 137 | 49.5 | Yes
N. Augusta Public Water Works | H-3 | 2012-10-31 | 130 | 63 | No
N. Augusta Public Water Works | H-3 | 2012-11-30 | 188 | 62.2 | Yes
N. Augusta Public Water Works | H-3 | 2012-12-30 | 216 | 49.9 | Yes
Savannah Public Water Works | H-3 | 2012-01-31 | 408 | 55.6 | Yes
Savannah Public Water Works | H-3 | 2012-02-29 | 300 | 48.9 | Yes
Savannah Public Water Works | H-3 | 2012-03-31 | 254 | 145 | No
Savannah Public Water Works | H-3 | 2012-04-30 | 395 | 54.9 | Yes
Savannah Public Water Works | H-3 | 2012-05-31 | 435 | 63.8 | Yes
Savannah Public Water Works | H-3 | 2012-06-30 | 476 | 52.1 | Yes
Savannah Public Water Works | H-3 | 2012-07-31 | 56.2 | 56.3 | No
Savannah Public Water Works | H-3 | 2012-08-30 | 516 | 51.3 | Yes
Savannah Public Water Works | H-3 | 2012-09-30 | 641 | 54.6 | Yes
Savannah Public Water Works | H-3 | 2012-10-31 | 541 | 51.9 | Yes
Savannah Public Water Works | H-3 | 2012-11-30 | 427 | 53.6 | Yes
Savannah Public Water Works | H-3 | 2012-12-31 | 638 | 67 | Yes
Onsite
483-7D | Co-60 | 2012-01-18 | 1.45 | 2.29 | No
483-7D | Co-60 | 2012-01-18 | -2.76 | 1.85 | No
483-7D | Co-60 | 2012-06-26 | 3.05 | 1.69 | No
483-7D | Co-60 | 2012-07-18 | 0.578 | 1.97 | No
483-7D | Co-60 | 2012-10-11 | 2.53 | 1.77 | No
617-G | Co-60 | 2012-01-24 | 1.48 | 1.91 | No
681-3G Dom. Water Faucet | Co-60 | 2012-01-24 | -1.79 | 2.01 | No
704-16G | Co-60 | 2012-01-24 | -1.28 | 1.94 | No
709-1G | Co-60 | 2012-01-24 | -0.914 | 2.56 | No
737-G | Co-60 | 2012-01-24 | -3.86 | 2.51 | No
782-3A | Co-60 | 2012-01-18 | 2.2 | 1.81 | No
782-3A | Co-60 | 2012-01-18 | 1.5 | 3.09 | No
782-3A | Co-60 | 2012-06-26 | 1.69 | 1.78 | No
782-3A | Co-60 | 2012-07-18 | 2.27 | 1.88 | No
782-3A | Co-60 | 2012-10-11 | 1.03 | 1.69 | No
905-112G Well | Co-60 | 2012-01-18 | 0.435 | 1.83 | No
905-113G Well | Co-60 | 2012-01-18 | -1.06 | 1.88 | No
905-125B | Co-60 | 2012-01-18 | -1.32 | 2.21 | No
905-136D | Co-60 | 2012-01-18 | 1.79 | 1.89 | No
905-3D | Co-60 | 2012-01-18 | 1.7 | 1.85 | No
905-67B | Co-60 | 2012-01-18 | 2.02 | 1.94 | No
Treatment Plants - Raw
BJWSA Chelsea WTP | Co-60 | 2012-01-31 | -2.36 | 2 | No
BJWSA Chelsea WTP | Co-60 | 2012-02-29 | 0.438 | 1.74 | No
BJWSA Chelsea WTP | Co-60 | 2012-04-02 | -0.228 | 1.8 | No
BJWSA Chelsea WTP | Co-60 | 2012-04-30 | -2.89 | 1.95 | No
BJWSA Chelsea WTP | Co-60 | 2012-05-31 | -0.568 | 2.01 | No
BJWSA Chelsea WTP | Co-60 | 2012-06-30 | 0.154 | 1.84 | No
BJWSA Chelsea WTP | Co-60 | 2012-07-31 | 2.86 | 1.88 | No
BJWSA Chelsea WTP | Co-60 | 2012-08-31 | -1.25 | 1.66 | No
BJWSA Chelsea WTP | Co-60 | 2012-09-30 | 2.7 | 1.78 | No
BJWSA Chelsea WTP | Co-60 | 2012-10-31 | 3.11 | 1.87 | No
BJWSA Chelsea WTP | Co-60 | 2012-11-30 | -0.538 | 2.42 | No
BJWSA Chelsea WTP | Co-60 | 2012-12-31 | 0.119 | 1.96 | No
BJWSA Chelsea WTP Isco | Co-60 | 2012-01-11 | 1.7 | 1.91 | No
BJWSA Chelsea WTP Isco | Co-60 | 2012-01-26 | -1.05 | 2.49 | No
BJWSA Chelsea WTP Isco | Co-60 | 2012-02-09 | -3.14 | 2.32 | No
BJWSA Chelsea WTP Isco | Co-60 | 2012-02-23 | -0.792 | 1.84 | No
BJWSA Chelsea WTP Isco | Co-60 | 2012-03-08 | -0.384 | 1.69 | No
BJWSA Chelsea WTP Isco | Co-60 | 2012-03-22 | -1.33 | 1.96 | No
BJWSA Chelsea WTP Isco | Co-60 | 2012-04-03 | 0.997 | 1.75 | No
BJWSA Chelsea WTP Isco | Co-60 | 2012-04-19 | 0.422 | 1.92 | No
BJWSA Chelsea WTP Isco | Co-60 | 2012-05-03 | -1.03 | 1.74 | No
BJWSA Chelsea WTP Isco | Co-60 | 2012-05-17 | 0.362 | 1.51 | No
BJWSA Chelsea WTP Isco | Co-60 | 2012-05-31 | -0.611 | 1.74 | No
BJWSA Chelsea WTP Isco | Co-60 | 2012-06-14 | 1.56 | 1.88 | No
BJWSA Chelsea WTP Isco | Co-60 | 2012-06-28 | -2.28 | 1.65 | No
BJWSA Chelsea WTP Isco | Co-60 | 2012-07-12 | -2.95 | 1.81 | No
BJWSA Chelsea WTP Isco | Co-60 | 2012-07-26 | 1.2 | 2.31 | No
BJWSA Chelsea WTP Isco | Co-60 | 2012-08-09 | 4.92 | 2.17 | No
BJWSA Chelsea WTP Isco | Co-60 | 2012-08-23 | 0.938 | 1.9 | No
BJWSA Chelsea WTP Isco | Co-60 | 2012-09-06 | -1.61 | 1.97 | No
BJWSA Chelsea WTP Isco | Co-60 | 2012-09-19 | 4.43 | 1.95 | No
BJWSA Chelsea WTP Isco | Co-60 | 2012-10-04 | 3 | 1.9 | No
BJWSA Chelsea WTP Isco | Co-60 | 2012-10-18 | 0.992 | 1.78 | No
BJWSA Chelsea WTP Isco | Co-60 | 2012-11-01 | 0.778 | 1.98 | No
BJWSA Chelsea WTP Isco | Co-60 | 2012-11-15 | 2.05 | 1.96 | No
BJWSA Chelsea WTP Isco | Co-60 | 2012-11-29 | 1.42 | 1.82 | No
BJWSA Chelsea WTP Isco | Co-60 | 2012-12-13 | -2.34 | 2.31 | No
BJWSA Chelsea WTP Isco | Co-60 | 2012-12-19 | 0.9 | 1.94 | No
BJWSA Chelsea WTP Isco | Co-60 | 2013-01-10 | 0.427 | 1.97 | No
BJWSA Purrysburg WTP | Co-60 | 2012-01-31 | -3.46 | 2.36 | No
BJWSA Purrysburg WTP | Co-60 | 2012-02-29 | 2.36 | 1.84 | No
BJWSA Purrysburg WTP | Co-60 | 2012-03-31 | -0.781 | 1.7 | No
BJWSA Purrysburg WTP | Co-60 | 2012-04-30 | 1.54 | 1.96 | No
BJWSA Purrysburg WTP | Co-60 | 2012-05-31 | 1.48 | 1.96 | No
BJWSA Purrysburg WTP | Co-60 | 2012-06-30 | -0.735 | 1.83 | No
BJWSA Purrysburg WTP | Co-60 | 2012-07-31 | 0.554 | 1.98 | No
BJWSA Purrysburg WTP | Co-60 | 2012-08-31 | 1.98 | 1.9 | No
BJWSA Purrysburg WTP | Co-60 | 2012-09-30 | 2.32 | 1.89 | No
BJWSA Purrysburg WTP | Co-60 | 2012-10-31 | -0.236 | 1.83 | No
BJWSA Purrysburg WTP | Co-60 | 2012-11-30 | -0.188 | 2.02 | No
BJWSA Purrysburg WTP | Co-60 | 2012-12-31 | -2.19 | 1.8 | No
BJWSA Purrysburg WTP Isco | Co-60 | 2012-01-11 | 2.46 | 2 | No
BJWSA Purrysburg WTP Isco | Co-60 | 2012-01-26 | -2.17 | 2.32 | No
BJWSA Purrysburg WTP Isco | Co-60 | 2012-02-09 | 0.968 | 2.45 | No
BJWSA Purrysburg WTP Isco | Co-60 | 2012-02-23 | 1.98 | 1.84 | No
BJWSA Purrysburg WTP Isco | Co-60 | 2012-03-08 | 0.651 | 1.87 | No
BJWSA Purrysburg WTP Isco | Co-60 | 2012-03-22 | 2.55 | 1.98 | No
BJWSA Purrysburg WTP Isco | Co-60 | 2012-04-03 | -0.678 | 2.04 | No
BJWSA Purrysburg WTP Isco | Co-60 | 2012-04-19 | -2.22 | 1.78 | No
BJWSA Purrysburg WTP Isco | Co-60 | 2012-05-03 | 0.253 | 1.8 | No
BJWSA Purrysburg WTP Isco | Co-60 | 2012-05-17 | 1.24 | 1.8 | No
BJWSA Purrysburg WTP Isco | Co-60 | 2012-05-31 | 2.78 | 1.89 | No
BJWSA Purrysburg WTP Isco | Co-60 | 2012-06-14 | 0.397 | 1.74 | No
BJWSA Purrysburg WTP Isco | Co-60 | 2012-06-28 | -1.17 | 1.79 | No
BJWSA Purrysburg WTP Isco | Co-60 | 2012-07-12 | -1.58 | 2 | No
BJWSA Purrysburg WTP Isco | Co-60 | 2012-07-26 | 2.59 | 1.8 | No
BJWSA Purrysburg WTP Isco | Co-60 | 2012-08-23 | -0.308 | 1.96 | No
BJWSA Purrysburg WTP Isco | Co-60 | 2012-09-06 | 1.07 | 1.86 | No
BJWSA Purrysburg WTP Isco | Co-60 | 2012-09-19 | 1.6 | 1.89 | No
BJWSA Purrysburg WTP Isco | Co-60 | 2012-10-04 | 0.492 | 2 | No
BJWSA Purrysburg WTP Isco | Co-60 | 2012-10-18 | 4.05 | 1.84 | No
BJWSA Purrysburg WTP Isco | Co-60 | 2012-11-01 | -1.8 | 2.17 | No
BJWSA Purrysburg WTP Isco | Co-60 | 2012-11-15 | 2.65 | 2.06 | No
BJWSA Purrysburg WTP Isco | Co-60 | 2012-11-29 | 1.68 | 1.78 | No
BJWSA Purrysburg WTP Isco | Co-60 | 2012-12-13 | 0.878 | 1.89 | No
BJWSA Purrysburg WTP Isco | Co-60 | 2012-12-19 | -0.73 | 1.61 | No
BJWSA Purrysburg WTP Isco | Co-60 | 2013-01-10 | 0.584 | 1.85 | No
N. Augusta Public Water Works | Co-60 | 2012-01-31 | 1.53 | 2.31 | No
N. Augusta Public Water Works | Co-60 | 2012-02-29 | -0.198 | 1.81 | No
N. Augusta Public Water Works | Co-60 | 2012-03-31 | 0.968 | 1.79 | No
N. Augusta Public Water Works | Co-60 | 2012-04-30 | 2.81 | 1.82 | No
N. Augusta Public Water Works | Co-60 | 2012-05-31 | 0.0649 | 2.26 | No
N. Augusta Public Water Works | Co-60 | 2012-06-30 | -0.0932 | 1.79 | No
N. Augusta Public Water Works | Co-60 | 2012-07-31 | -2.39 | 1.69 | No
N. Augusta Public Water Works | Co-60 | 2012-08-31 | 1.03 | 1.99 | No
N. Augusta Public Water Works | Co-60 | 2012-09-30 | -1.31 | 2.16 | No
N. Augusta Public Water Works | Co-60 | 2012-10-31 | 1.53 | 1.86 | No
N. Augusta Public Water Works | Co-60 | 2012-11-30 | 3.24 | 2.17 | No
N. Augusta Public Water Works | Co-60 | 2012-12-30 | 3.35 | 1.87 | No
Savannah Public Water Works | Co-60 | 2012-01-26 | -0.27 | 2.1 | No
Savannah Public Water Works | Co-60 | 2012-01-31 | -1.47 | 2.18 | No
Savannah Public Water Works | Co-60 | 2012-02-09 | 1.19 | 2.22 | No
Savannah Public Water Works | Co-60 | 2012-02-23 | -1.36 | 1.8 | No
Savannah Public Water Works | Co-60 | 2012-02-29 | 1.78 | 1.98 | No
Savannah Public Water Works | Co-60 | 2012-03-08 | -0.605 | 1.93 | No
Savannah Public Water Works | Co-60 | 2012-03-22 | 1.17 | 1.97 | No
Savannah Public Water Works | Co-60 | 2012-03-31 | 4.22 | 1.91 | No
Savannah Public Water Works | Co-60 | 2012-04-03 | -1.56 | 1.92 | No
Savannah Public Water Works | Co-60 | 2012-04-19 | 2.16 | 2.15 | No
Savannah Public Water Works | Co-60 | 2012-04-30 | 1.96 | 1.72 | No
Savannah Public Water Works | Co-60 | 2012-05-03 | 1.82 | 1.78 | No
Savannah Public Water Works | Co-60 | 2012-05-17 | -3.03 | 2.08 | No
Savannah Public Water Works | Co-60 | 2012-05-31 | 0.762 | 1.91 | No
Savannah Public Water Works | Co-60 | 2012-05-31 | 1.64 | 1.93 | No
Savannah Public Water Works | Co-60 | 2012-06-14 | 1.16 | 1.94 | No
Savannah Public Water Works | Co-60 | 2012-06-28 | 2.34 | 2.11 | No
Savannah Public Water Works | Co-60 | 2012-06-30 | -0.324 | 1.78 | No
Savannah Public Water Works | Co-60 | 2012-07-12 | -0.311 | 1.57 | No
Savannah Public Water Works | Co-60 | 2012-07-26 | 0.25 | 1.79 | No
Savannah Public Water Works | Co-60 | 2012-07-31 | -0.0581 | 1.94 | No
Savannah Public Water Works | Co-60 | 2012-08-09 | 2.78 | 1.85 | No
Savannah Public Water Works | Co-60 | 2012-08-23 | -2.57 | 1.85 | No
Savannah Public Water Works | Co-60 | 2012-08-30 | -3.46 | 1.82 | No
Savannah Public Water Works | Co-60 | 2012-09-06 | -0.468 | 1.9 | No
Savannah Public Water Works | Co-60 | 2012-09-19 | -3.89 | 1.95 | No
Savannah Public Water Works | Co-60 | 2012-09-30 | 0.654 | 2.02 | No
Savannah Public Water Works | Co-60 | 2012-10-04 | -1.28 | 1.88 | No
Savannah Public Water Works | Co-60 | 2012-10-18 | 1.65 | 1.86 | No
Savannah Public Water Works | Co-60 | 2012-10-31 | 0.824 | 1.77 | No
Savannah Public Water Works | Co-60 | 2012-11-01 | -0.992 | 2.04 | No
Savannah Public Water Works | Co-60 | 2012-11-15 | 1.22 | 1.7 | No
Savannah Public Water Works | Co-60 | 2012-11-29 | -2.08 | 1.64 | No
Savannah Public Water Works | Co-60 | 2012-11-30 | 0.949 | 1.86 | No
Savannah Public Water Works | Co-60 | 2012-12-13 | 1.39 | 2.07 | No
Savannah Public Water Works | Co-60 | 2012-12-19 | 0.144 | 1.8 | No
Savannah Public Water Works | Co-60 | 2012-12-31 | 2.14 | 1.97 | No
Savannah Public Water Works | Co-60 | 2013-01-10 | 0.395 | 1.9 | No
Treatment Plants - Finished
BJWSA Chelsea WTP | Co-60 | 2012-01-31 | -1.67 | 2.05 | No
BJWSA Chelsea WTP | Co-60 | 2012-02-29 | 1.13 | 1.8 | No
BJWSA Chelsea WTP | Co-60 | 2012-04-02 | 0.705 | 1.95 | No
BJWSA Chelsea WTP | Co-60 | 2012-04-30 | 1.47 | 1.76 | No
BJWSA Chelsea WTP | Co-60 | 2012-05-31 | 0.741 | 1.91 | No
BJWSA Chelsea WTP | Co-60 | 2012-06-30 | -0.646 | 1.87 | No
BJWSA Chelsea WTP | Co-60 | 2012-07-31 | 1.14 | 1.93 | No
BJWSA Chelsea WTP | Co-60 | 2012-08-31 | 1.72 | 1.63 | No
BJWSA Chelsea WTP | Co-60 | 2012-09-30 | -2.01 | 1.71 | No
BJWSA Chelsea WTP | Co-60 | 2012-10-31 | -0.743 | 1.72 | No
BJWSA Chelsea WTP | Co-60 | 2012-11-30 | -1.59 | 1.96 | No
BJWSA Chelsea WTP | Co-60 | 2012-12-31 | 0.476 | 1.75 | No
BJWSA Purrysburg WTP | Co-60 | 2012-01-31 | 0.532 | 2.18 | No
BJWSA Purrysburg WTP | Co-60 | 2012-02-29 | 1.73 | 1.66 | No
BJWSA Purrysburg WTP | Co-60 | 2012-03-31 | -4.22 | 2.02 | No
BJWSA Purrysburg WTP | Co-60 | 2012-04-30 | -1.22 | 1.73 | No
BJWSA Purrysburg WTP | Co-60 | 2012-05-31 | 1.59 | 1.87 | No
BJWSA Purrysburg WTP | Co-60 | 2012-06-30 | -2.92 | 2.13 | No
BJWSA Purrysburg WTP | Co-60 | 2012-07-31 | 0.311 | 2.02 | No
BJWSA Purrysburg WTP | Co-60 | 2012-08-31 | -1.29 | 1.83 | No
BJWSA Purrysburg WTP | Co-60 | 2012-09-30 | 1.55 | 1.93 | No
BJWSA Purrysburg WTP | Co-60 | 2012-10-31 | 1.15 | 1.87 | No
BJWSA Purrysburg WTP | Co-60 | 2012-11-30 | 0.805 | 1.91 | No
BJWSA Purrysburg WTP | Co-60 | 2012-12-31 | -2.26 | 1.83 | No
N. Augusta Public Water Works | Co-60 | 2012-01-31 | 2.52 | 2.38 | No
N. Augusta Public Water Works | Co-60 | 2012-02-29 | 0.118 | 1.62 | No
N. Augusta Public Water Works | Co-60 | 2012-03-31 | 1.08 | 1.98 | No
N. Augusta Public Water Works | Co-60 | 2012-04-30 | 0.381 | 1.78 | No
N. Augusta Public Water Works | Co-60 | 2012-05-31 | -0.241 | 1.84 | No
N. Augusta Public Water Works | Co-60 | 2012-06-30 | -1.64 | 2.12 | No
N. Augusta Public Water Works | Co-60 | 2012-07-31 | 0.741 | 1.62 | No
N. Augusta Public Water Works | Co-60 | 2012-08-31 | 2.58 | 1.94 | No
N. Augusta Public Water Works | Co-60 | 2012-09-30 | 1.6 | 1.78 | No
N. Augusta Public Water Works | Co-60 | 2012-10-31 | -0.476 | 1.9 | No
N. Augusta Public Water Works | Co-60 | 2012-11-30 | -2.01 | 2.14 | No
N. Augusta Public Water Works | Co-60 | 2012-12-30 | 2.73 | 1.64 | No
Savannah Public Water Works | Co-60 | 2012-01-31 | 0.416 | 1.89 | No
Savannah Public Water Works | Co-60 | 2012-02-29 | -0.47 | 1.86 | No
Savannah Public Water Works | Co-60 | 2012-03-31 | -0.253 | 1.71 | No
Savannah Public Water Works | Co-60 | 2012-04-30 | 1.53 | 1.76 | No
Savannah Public Water Works | Co-60 | 2012-05-31 | -1.59 | 2.05 | No
Savannah Public Water Works | Co-60 | 2012-06-30 | -0.562 | 1.69 | No
Savannah Public Water Works | Co-60 | 2012-07-31 | 3.32 | 1.85 | No
Savannah Public Water Works | Co-60 | 2012-08-30 | 0.597 | 1.72 | No
Savannah Public Water Works | Co-60 | 2012-09-30 | -0.188 | 2 | No
Savannah Public Water Works | Co-60 | 2012-10-31 | -4.22 | 1.79 | No
Savannah Public Water Works | Co-60 | 2012-11-30 | 4.3 | 2.3 | No
Savannah Public Water Works | Co-60 | 2012-12-31 | 2.35 | 1.89 | No
Onsite
483-7D | Cs-137 | 2012-01-18 | -6 | 2.13 | No
483-7D | Cs-137 | 2012-01-18 | 2.28 | 1.99 | No
483-7D | Cs-137 | 2012-06-26 | 1.18 | 1.59 | No
483-7D | Cs-137 | 2012-07-18 | 3.43 | 2.05 | No
483-7D | Cs-137 | 2012-10-11 | 2.84 | 2.1 | No
617-G | Cs-137 | 2012-01-24 | -1.04 | 2.06 | No
681-3G Dom. Water Faucet | Cs-137 | 2012-01-24 | -0.0226 | 1.79 | No
704-16G | Cs-137 | 2012-01-24 | -0.565 | 1.93 | No
709-1G | Cs-137 | 2012-01-24 | -1.13 | 2.3 | No
737-G | Cs-137 | 2012-01-24 | -0.689 | 2.45 | No
782-3A | Cs-137 | 2012-01-18 | 1.71 | 1.87 | No
782-3A | Cs-137 | 2012-01-18 | -0.308 | 2.9 | No
782-3A | Cs-137 | 2012-06-26 | -2.81 | 1.95 | No
782-3A | Cs-137 | 2012-07-18 | -5.27 | 2.12 | No
782-3A | Cs-137 | 2012-10-11 | -0.992 | 1.89 | No
905-112G Well | Cs-137 | 2012-01-18 | 1.99 | 1.99 | No
905-113G Well | Cs-137 | 2012-01-18 | 0.225 | 2 | No
905-125B | Cs-137 | 2012-01-18 | 0.414 | 2.43 | No
905-136D | Cs-137 | 2012-01-18 | 1.42 | 1.91 | No
905-3D | Cs-137 | 2012-01-18 | 1.51 | 1.92 | No
905-67B | Cs-137 | 2012-01-18 | -0.0605 | 2.1 | No
Treatment Plants - Raw
BJWSA Chelsea WTP | Cs-137 | 2012-01-31 | 4.73 | 2.25 | No
BJWSA Chelsea WTP | Cs-137 | 2012-02-29 | -1.18 | 1.81 | No
BJWSA Chelsea WTP | Cs-137 | 2012-04-02 | 5.97 | 1.95 | No
BJWSA Chelsea WTP | Cs-137 | 2012-04-30 | 1.92 | 2 | No
BJWSA Chelsea WTP | Cs-137 | 2012-05-31 | -1.52 | 2 | No
BJWSA Chelsea WTP | Cs-137 | 2012-06-30 | -4.68 | 1.92 | No
BJWSA Chelsea WTP | Cs-137 | 2012-07-31 | 1.32 | 1.87 | No
BJWSA Chelsea WTP | Cs-137 | 2012-08-31 | 4.89 | 1.98 | No
BJWSA Chelsea WTP | Cs-137 | 2012-09-30 | -0.835 | 1.96 | No
BJWSA Chelsea WTP | Cs-137 | 2012-10-31 | 3.65 | 2 | No
BJWSA Chelsea WTP | Cs-137 | 2012-11-30 | 1.3 | 2.07 | No
BJWSA Chelsea WTP | Cs-137 | 2012-12-31 | -3.59 | 2.08 | No
BJWSA Chelsea WTP Isco | Cs-137 | 2012-01-11 | -1.6 | 2.09 | No
BJWSA Chelsea WTP Isco | Cs-137 | 2012-01-26 | 2.86 | 2.25 | No
BJWSA Chelsea WTP Isco | Cs-137 | 2012-02-09 | 0.116 | 2.56 | No
BJWSA Chelsea WTP Isco | Cs-137 | 2012-02-23 | 2 | 2.01 | No
BJWSA Chelsea WTP Isco | Cs-137 | 2012-03-08 | 0.489 | 1.94 | No
BJWSA Chelsea WTP Isco | Cs-137 | 2012-03-22 | -0.0651 | 1.95 | No
BJWSA Chelsea WTP Isco | Cs-137 | 2012-04-03 | -2.21 | 1.9 | No
BJWSA Chelsea WTP Isco | Cs-137 | 2012-04-19 | -1.64 | 1.76 | No
BJWSA Chelsea WTP Isco | Cs-137 | 2012-05-03 | 1.39 | 1.99 | No
BJWSA Chelsea WTP Isco | Cs-137 | 2012-05-17 | -0.973 | 2.07 | No
BJWSA Chelsea WTP Isco | Cs-137 | 2012-05-31 | -1.6 | 1.81 | No
BJWSA Chelsea WTP Isco | Cs-137 | 2012-06-14 | 1.77 | 2.02 | No
BJWSA Chelsea WTP Isco | Cs-137 | 2012-06-28 | -0.927 | 1.95 | No
BJWSA Chelsea WTP Isco | Cs-137 | 2012-07-12 | -1.17 | 2.02 | No
BJWSA Chelsea WTP Isco | Cs-137 | 2012-07-26 | 1.02 | 1.94 | No
BJWSA Chelsea WTP Isco | Cs-137 | 2012-08-09 | 0.172 | 2.08 | No
BJWSA Chelsea WTP Isco | Cs-137 | 2012-08-23 | -0.827 | 1.99 | No
BJWSA Chelsea WTP Isco | Cs-137 | 2012-09-06 | 3.84 | 2.02 | No
BJWSA Chelsea WTP Isco | Cs-137 | 2012-09-19 | 3.89 | 2 | No
BJWSA Chelsea WTP Isco | Cs-137 | 2012-10-04 | 2.73 | 2.04 | No
BJWSA Chelsea WTP Isco | Cs-137 | 2012-10-18 | 1.56 | 1.97 | No
BJWSA Chelsea WTP Isco | Cs-137 | 2012-11-01 | -0.384 | 2.19 | No
BJWSA Chelsea WTP Isco | Cs-137 | 2012-11-15 | 4.14 | 1.82 | No
BJWSA Chelsea WTP Isco | Cs-137 | 2012-11-29 | 1.98 | 1.94 | No
BJWSA Chelsea WTP Isco | Cs-137 | 2012-12-13 | -0.484 | 2.11 | No
BJWSA Chelsea WTP Isco | Cs-137 | 2012-12-19 | 3.43 | 1.82 | No
BJWSA Chelsea WTP Isco | Cs-137 | 2013-01-10 | -1.84 | 1.94 | No
BJWSA Purrysburg WTP | Cs-137 | 2012-01-31 | -3.38 | 2.45 | No
BJWSA Purrysburg WTP | Cs-137 | 2012-02-29 | -0.673 | 1.9 | No
BJWSA Purrysburg WTP | Cs-137 | 2012-03-31 | -0.468 | 1.84 | No
BJWSA Purrysburg WTP | Cs-137 | 2012-04-30 | -3.08 | 1.96 | No
BJWSA Purrysburg WTP | Cs-137 | 2012-05-31 | -0.676 | 2.02 | No
BJWSA Purrysburg WTP | Cs-137 | 2012-06-30 | -1.41 | 1.85 | No
BJWSA Purrysburg WTP | Cs-137 | 2012-07-31 | 0.106 | 1.94 | No
BJWSA Purrysburg WTP | Cs-137 | 2012-08-31 | 0.459 | 1.9 | No
BJWSA Purrysburg WTP | Cs-137 | 2012-09-30 | 1.71 | 1.96 | No
BJWSA Purrysburg WTP | Cs-137 | 2012-10-31 | 3.73 | 2.01 | No
BJWSA Purrysburg WTP | Cs-137 | 2012-11-30 | 5.57 | 2.3 | No
BJWSA Purrysburg WTP | Cs-137 | 2012-12-31 | 0.705 | 1.93 | No
BJWSA Purrysburg WTP Isco | Cs-137 | 2012-01-11 | -1.49 | 1.9 | No
BJWSA Purrysburg WTP Isco | Cs-137 | 2012-01-26 | -1.26 | 2.49 | No
BJWSA Purrysburg WTP Isco | Cs-137 | 2012-02-09 | -0.624 | 2.33 | No
BJWSA Purrysburg WTP Isco | Cs-137 | 2012-02-23 | -2.67 | 1.89 | No
BJWSA Purrysburg WTP Isco | Cs-137 | 2012-03-08 | 0.0122 | 1.86 | No
BJWSA Purrysburg WTP Isco | Cs-137 | 2012-03-22 | 0.0159 | 2.11 | No
BJWSA Purrysburg WTP Isco | Cs-137 | 2012-04-03 | -0.981 | 2.06 | No
BJWSA Purrysburg WTP Isco | Cs-137 | 2012-04-19 | 2.1 | 1.73 | No
BJWSA Purrysburg WTP Isco | Cs-137 | 2012-05-03 | 2.18 | 1.96 | No
BJWSA Purrysburg WTP Isco | Cs-137 | 2012-05-17 | -1.58 | 1.81 | No
BJWSA Purrysburg WTP Isco | Cs-137 | 2012-05-31 | 2.06 | 1.88 | No
BJWSA Purrysburg WTP Isco | Cs-137 | 2012-06-14 | 3.49 | 2.21 | No
BJWSA Purrysburg WTP Isco | Cs-137 | 2012-06-28 | -4.19 | 1.95 | No
BJWSA Purrysburg WTP Isco | Cs-137 | 2012-07-12 | -1.89 | 2.21 | No
BJWSA Purrysburg WTP Isco | Cs-137 | 2012-07-26 | -4.27 | 2 | No
BJWSA Purrysburg WTP Isco | Cs-137 | 2012-08-23 | 1.49 | 2.02 | No
BJWSA Purrysburg WTP Isco | Cs-137 | 2012-09-06 | -1.19 | 1.88 | No
BJWSA Purrysburg WTP Isco | Cs-137 | 2012-09-19 | 0.719 | 2.05 | No
BJWSA Purrysburg WTP Isco | Cs-137 | 2012-10-04 | -1.23 | 2.02 | No
BJWSA Purrysburg WTP Isco | Cs-137 | 2012-10-18 | 0.229 | 2.22 | No
BJWSA Purrysburg WTP Isco | Cs-137 | 2012-11-01 | -1.07 | 2.27 | No
BJWSA Purrysburg WTP Isco | Cs-137 | 2012-11-15 | -0.351 | 1.79 | No
BJWSA Purrysburg WTP Isco | Cs-137 | 2012-11-29 | 1.98 | 1.95 | No
BJWSA Purrysburg WTP Isco | Cs-137 | 2012-12-13 | -3.46 | 2.34 | No
BJWSA Purrysburg WTP Isco | Cs-137 | 2012-12-19 | 3.68 | 2.01 | No
BJWSA Purrysburg WTP Isco | Cs-137 | 2013-01-10 | -0.459 | 1.99 | No
N. Augusta Public Water Works | Cs-137 | 2012-01-31 | 0.711 | 2.35 | No
N. Augusta Public Water Works | Cs-137 | 2012-02-29 | 1.03 | 1.86 | No
N. Augusta Public Water Works | Cs-137 | 2012-03-31 | 3.78 | 1.86 | No
N. Augusta Public Water Works | Cs-137 | 2012-04-30 | -1.9 | 1.93 | No
N. Augusta Public Water Works | Cs-137 | 2012-05-31 | 0.405 | 2.05 | No
N. Augusta Public Water Works | Cs-137 | 2012-06-30 | -1.97 | 1.95 | No
N. Augusta Public Water Works | Cs-137 | 2012-07-31 | -2.34 | 1.86 | No
N. Augusta Public Water Works | Cs-137 | 2012-08-31 | -0.225 | 2.12 | No
N. Augusta Public Water Works | Cs-137 | 2012-09-30 | 1.61 | 2.21 | No
N. Augusta Public Water Works | Cs-137 | 2012-10-31 | 0.876 | 1.8 | No
N. Augusta Public Water Works | Cs-137 | 2012-11-30 | -1.06 | 2.28 | No
N. Augusta Public Water Works | Cs-137 | 2012-12-30 | 1.68 | 1.98 | No
Savannah Public Water Works | Cs-137 | 2012-01-26 | 1.77 | 2.35 | No
Savannah Public Water Works | Cs-137 | 2012-01-31 | -0.244 | 2.19 | No
Savannah Public Water Works | Cs-137 | 2012-02-09 | -0.535 | 2.8 | No
Savannah Public Water Works | Cs-137 | 2012-02-23 | 1.53 | 1.87 | No
Savannah Public Water Works | Cs-137 | 2012-02-29 | -1.41 | 2.04 | No
Savannah Public Water Works | Cs-137 | 2012-03-08 | 1.38 | 1.87 | No
Savannah Public Water Works | Cs-137 | 2012-03-22 | -0.457 | 2.07 | No
Savannah Public Water Works | Cs-137 | 2012-03-31 | -5.92 | 1.96 | No
Savannah Public Water Works | Cs-137 | 2012-04-03 | 2.12 | 1.91 | No
Savannah Public Water Works | Cs-137 | 2012-04-19 | -2.92 | 1.89 | No
Savannah Public Water Works | Cs-137 | 2012-04-30 | -1.27 | 1.9 | No
Savannah Public Water Works | Cs-137 | 2012-05-03 | -3.62 | 1.96 | No
Savannah Public Water Works | Cs-137 | 2012-05-17 | 1.49 | 1.91 | No
Savannah Public Water Works | Cs-137 | 2012-05-31 | 0.416 | 2.09 | No
Savannah Public Water Works | Cs-137 | 2012-05-31 | 0.576 | 1.85 | No
Savannah Public Water Works | Cs-137 | 2012-06-14 | 1.48 | 2.15 | No
Savannah Public Water Works | Cs-137 | 2012-06-28 | 6.08 | 2.07 | No
Savannah Public Water Works | Cs-137 | 2012-06-30 | -0.624 | 2.18 | No
Savannah Public Water Works | Cs-137 | 2012-07-12 | -0.949 | 2.03 | No
Savannah Public Water Works | Cs-137 | 2012-07-26 | 4.14 | 2 | No
Savannah Public Water Works | Cs-137 | 2012-07-31 | -1.71 | 2.23 | No
Savannah Public Water Works | Cs-137 | 2012-08-09 | 0.144 | 2.01 | No
Savannah Public Water Works | Cs-137 | 2012-08-23 | 1.74 | 2.07 | No
Savannah Public Water Works | Cs-137 | 2012-08-30 | -1.48 | 1.98 | No
Savannah Public Water Works | Cs-137 | 2012-09-06 | 0.911 | 1.96 | No
Savannah Public Water Works | Cs-137 | 2012-09-19 | 1.31 | 2 | No
Savannah Public Water Works | Cs-137 | 2012-09-30 | 0.586 | 1.92 | No
Savannah Public Water Works | Cs-137 | 2012-10-04 | -0.905 | 2.08 | No
Savannah Public Water Works | Cs-137 | 2012-10-18 | 3 | 1.83 | No
Savannah Public Water Works | Cs-137 | 2012-10-31 | 0.269 | 1.86 | No
Savannah Public Water Works | Cs-137 | 2012-11-01 | -1.89 | 2.25 | No
Savannah Public Water Works | Cs-137 | 2012-11-15 | -0.0349 | 2.16 | No
Savannah Public Water Works | Cs-137 | 2012-11-29 | 0.724 | 2.01 | No
Savannah Public Water Works | Cs-137 | 2012-11-30 | 1.16 | 2.2 | No
Savannah Public Water Works | Cs-137 | 2012-12-13 | -1.25 | 2.13 | No
Savannah Public Water Works | Cs-137 | 2012-12-19 | 0.451 | 1.8 | No
Savannah Public Water Works | Cs-137 | 2012-12-31 | -2.3 | 2.02 | No
Savannah Public Water Works | Cs-137 | 2013-01-10 | -0.627 | 2.16 | No
Treatment Plants - Finished
BJWSA Chelsea WTP | Cs-137 | 2012-01-31 | 8.22 | 2.11 | No
BJWSA Chelsea WTP | Cs-137 | 2012-02-29 | -2.35 | 1.98 | No
BJWSA Chelsea WTP | Cs-137 | 2012-04-02 | 4 | 1.83 | No
BJWSA Chelsea WTP | Cs-137 | 2012-04-30 | 1.64 | 2.02 | No
BJWSA Chelsea WTP | Cs-137 | 2012-05-31 | -0.179 | 2.12 | No
BJWSA Chelsea WTP | Cs-137 | 2012-06-30 | 0.0968 | 1.91 | No
BJWSA Chelsea WTP | Cs-137 | 2012-07-31 | 4.62 | 2.37 | No
BJWSA Chelsea WTP | Cs-137 | 2012-08-31 | 0.597 | 1.77 | No
BJWSA Chelsea WTP | Cs-137 | 2012-09-30 | 4.32 | 1.89 | No
BJWSA Chelsea WTP | Cs-137 | 2012-10-31 | -4.41 | 2 | No
BJWSA Chelsea WTP | Cs-137 | 2012-11-30 | -0.565 | 2.28 | No
BJWSA Chelsea WTP | Cs-137 | 2012-12-31 | -1.01 | 1.8 | No
BJWSA Purrysburg WTP | Cs-137 | 2012-01-31 | 1.92 | 2.28 | No
BJWSA Purrysburg WTP | Cs-137 | 2012-02-29 | 0.57 | 1.88 | No
BJWSA Purrysburg WTP | Cs-137 | 2012-03-31 | -1.31 | 1.97 | No
BJWSA Purrysburg WTP | Cs-137 | 2012-04-30 | -2.97 | 1.97 | No
BJWSA Purrysburg WTP | Cs-137 | 2012-05-31 | 3.65 | 1.96 | No
BJWSA Purrysburg WTP | Cs-137 | 2012-06-30 | -1.39 | 2.17 | No
BJWSA Purrysburg WTP | Cs-137 | 2012-07-31 | -2.32 | 1.89 | No
BJWSA Purrysburg WTP | Cs-137 | 2012-08-31 | 2.55 | 2.08 | No
BJWSA Purrysburg WTP | Cs-137 | 2012-09-30 | -1.02 | 2.26 | No
BJWSA Purrysburg WTP | Cs-137 | 2012-10-31 | 1.75 | 2.36 | No
BJWSA Purrysburg WTP | Cs-137 | 2012-11-30 | -3.41 | 2.36 | No
BJWSA Purrysburg WTP | Cs-137 | 2012-12-31 | -2.01 | 2 | No
N. Augusta Public Water Works | Cs-137 | 2012-01-31 | -3.03 | 2.49 | No
N. Augusta Public Water Works | Cs-137 | 2012-02-29 | -0.538 | 1.88 | No
N. Augusta Public Water Works | Cs-137 | 2012-03-31 | -0.597 | 2.16 | No
N. Augusta Public Water Works | Cs-137 | 2012-04-30 | -2.12 | 1.84 | No
N. Augusta Public Water Works | Cs-137 | 2012-05-31 | 3.68 | 1.93 | No
N. Augusta Public Water Works | Cs-137 | 2012-06-30 | -1.31 | 2.01 | No
N. Augusta Public Water Works | Cs-137 | 2012-07-31 | -0.703 | 2.15 | No
N. Augusta Public Water Works | Cs-137 | 2012-08-31 | 2.13 | 1.9 | No
N. Augusta Public Water Works | Cs-137 | 2012-09-30 | 0.773 | 2 | No
N. Augusta Public Water Works | Cs-137 | 2012-10-31 | 0.554 | 1.88 | No
N. Augusta Public Water Works | Cs-137 | 2012-11-30 | 1.17 | 2.29 | No
N. Augusta Public Water Works | Cs-137 | 2012-12-30 | 3.78 | 1.87 | No
Savannah Public Water Works | Cs-137 | 2012-01-31 | -0.846 | 2.07 | No
Savannah Public Water Works | Cs-137 | 2012-02-29 | -4.38 | 2.02 | No
Savannah Public Water Works | Cs-137 | 2012-03-31 | 3.62 | 1.95 | No
Savannah Public Water Works | Cs-137 | 2012-04-30 | 0.995 | 1.89 | No
Savannah Public Water Works | Cs-137 | 2012-05-31 | 1.25 | 1.99 | No
Savannah Public Water Works | Cs-137 | 2012-06-30 | -2.58 | 1.96 | No
Savannah Public Water Works | Cs-137 | 2012-07-31 | 4.11 | 1.82 | No
Savannah Public Water Works | Cs-137 | 2012-08-30 | 3.65 | 1.85 | No
Savannah Public Water Works | Cs-137 | 2012-09-30 | 4 | 1.75 | No
Savannah Public Water Works | Cs-137 | 2012-10-31 | 1.59 | 2.04 | No
Savannah Public Water Works | Cs-137 | 2012-11-30 | -0.503 | 2.35 | No
Savannah Public Water Works | Cs-137 | 2012-12-31 | 3.24 | 1.98 | No
Onsite
483-7D | Sr-89/90 | 2012-01-18 | 0.101 | 0.135 | No
617-G | Sr-89/90 | 2012-01-24 | 0.116 | 0.136 | No
681-3G Dom. Water Faucet | Sr-89/90 | 2012-01-24 | 0.354 | 0.156 | No
704-16G | Sr-89/90 | 2012-01-24 | 0.0414 | 0.132 | No
709-1G | Sr-89/90 | 2012-01-24 | 0.154 | 0.137 | No
737-G | Sr-89/90 | 2012-01-24 | -0.126 | 0.107 | No
782-3A | Sr-89/90 | 2012-01-18 | 0.0251 | 0.127 | No
905-112G Well | Sr-89/90 | 2012-01-18 | -0.111 | 0.0892 | No
905-113G Well | Sr-89/90 | 2012-01-18 | 0.0438 | 0.104 | No
905-125B | Sr-89/90 | 2012-01-18 | 0.0819 | 0.11 | No
905-136D | Sr-89/90 | 2012-01-18 | -0.0227 | 0.124 | No
905-3D | Sr-89/90 | 2012-01-18 | -0.159 | 0.113 | No
905-67B | Sr-89/90 | 2012-01-18 | -0.158 | 0.0876 | No
Onsite
483-7D | U-234 | 2012-01-18 | 0.0149 | 0.00648 | Yes
617-G | U-234 | 2012-01-24 | 0.01 | 0.00604 | No
681-3G Dom. Water Faucet | U-234 | 2012-01-24 | 0.0216 | 0.00702 | Yes
704-16G | U-234 | 2012-01-24 | 0.00919 | 0.0064 | No
709-1G | U-234 | 2012-01-24 | 0.0232 | 0.00682 | Yes
737-G | U-234 | 2012-01-24 | 0.018 | 0.00681 | No
782-3A | U-234 | 2012-01-18 | 0.0143 | 0.0061 | No
905-112G Well | U-234 | 2012-01-18 | 0.0232 | 0.00847 | Yes
905-113G Well | U-234 | 2012-01-18 | 0.0338 | 0.00917 | Yes
905-125B | U-234 | 2012-01-18 | 0.0218 | 0.00737 | Yes
905-136D | U-234 | 2012-01-18 | 0.0132 | 0.00532 | No
905-3D | U-234 | 2012-01-18 | 0.0218 | 0.00697 | Yes
905-67B | U-234 | 2012-01-18 | 0.0281 | 0.00828 | Yes
Onsite
483-7D | U-235 | 2012-01-18 | 0.000735 | 0.00266 | No
617-G | U-235 | 2012-01-24 | 0 | 1.7 | No
681-3G Dom. Water Faucet | U-235 | 2012-01-24 | 0.00392 | 0.00464 | No
704-16G | U-235 | 2012-01-24 | 0 | 1.76 | No
709-1G | U-235 | 2012-01-24 | -2.32e-06 | 0.000149 | No
737-G | U-235 | 2012-01-24 | -0.00144 | 1.54 | No
782-3A | U-235 | 2012-01-18 | 0.00221 | 0.00223 | No
905-112G Well | U-235 | 2012-01-18 | 0.00451 | 0.00322 | No
905-113G Well | U-235 | 2012-01-18 | 0.000822 | 1.79 | No
905-125B | U-235 | 2012-01-18 | 0.00213 | 0.00214 | No
905-136D | U-235 | 2012-01-18 | 0.000741 | 0.00268 | No
905-3D | U-235 | 2012-01-18 | 0.00238 | 0.0024 | No
905-67B | U-235 | 2012-01-18 | -0.00227 | 0.00347 | No
Onsite
483-7D | U-238 | 2012-01-18 | 0.00654 | 0.0056 | No
617-G | U-238 | 2012-01-24 | 0.0112 | 0.00496 | No
681-3G Dom. Water Faucet | U-238 | 2012-01-24 | 0.0196 | 0.00668 | Yes
704-16G | U-238 | 2012-01-24 | 0.00981 | 0.00454 | No
709-1G | U-238 | 2012-01-24 | 0.0209 | 0.00648 | Yes
737-G | U-238 | 2012-01-24 | -0.00697 | 0.00534 | No
782-3A | U-238 | 2012-01-18 | 0.0155 | 0.00622 | Yes
905-112G Well | U-238 | 2012-01-18 | 0.0177 | 0.0083 | Yes
905-113G Well | U-238 | 2012-01-18 | 0.0492 | 0.0114 | Yes
905-125B | U-238 | 2012-01-18 | 0.043 | 0.0106 | Yes
905-136D | U-238 | 2012-01-18 | 0.00659 | 0.00459 | No
905-3D | U-238 | 2012-01-18 | 0.00511 | 0.00445 | No
905-67B | U-238 | 2012-01-18 | 0.0354 | 0.00913 | Yes
Onsite
483-7D | Pu-238 | 2012-01-18 | -0.00119 | 0.00131 | No
617-G | Pu-238 | 2012-01-24 | -0.00511 | 0.00261 | No
681-3G Dom. Water Faucet | Pu-238 | 2012-01-24 | -0.00454 | 0.00232 | No
704-16G | Pu-238 | 2012-01-24 | -0.00171 | 0.00262 | No
709-1G | Pu-238 | 2012-01-24 | -0.00237 | 0.00371 | No
737-G | Pu-238 | 2012-01-24 | -0.00179 | 0.0028 | No
782-3A | Pu-238 | 2012-01-18 | 0.000668 | 0.00244 | No
905-112G Well | Pu-238 | 2012-01-18 | -0.00386 | 0.00238 | No
905-113G Well | Pu-238 | 2012-01-18 | 0.00359 | 0.00256 | No
905-125B | Pu-238 | 2012-01-18 | -0.00776 | 0.00335 | No
905-136D | Pu-238 | 2012-01-18 | -0.00132 | 0.00144 | No
905-3D | Pu-238 | 2012-01-18 | -0.00316 | 0.00323 | No
905-67B | Pu-238 | 2012-01-18 | -0.00495 | 0.00263 | No
Onsite
483-7D | Pu-239 | 2012-01-18 | -0.00119 | 0.00124 | No
617-G | Pu-239 | 2012-01-24 | -0.00255 | 0.00182 | No
681-3G Dom. Water Faucet | Pu-239 | 2012-01-24 | -0.000565 | 0.00233 | No
704-16G | Pu-239 | 2012-01-24 | 0.000568 | 1.6 | No
709-1G | Pu-239 | 2012-01-24 | 0.00118 | 0.00302 | No
737-G | Pu-239 | 2012-01-24 | 0.00357 | 1.62 | No
782-3A | Pu-239 | 2012-01-18 | 0.00133 | 0.0034 | No
905-112G Well | Pu-239 | 2012-01-18 | -0.00129 | 0.00139 | No
905-113G Well | Pu-239 | 2012-01-18 | 0.00179 | 0.00195 | No
905-125B | Pu-239 | 2012-01-18 | -0.00581 | 0.00372 | No
905-136D | Pu-239 | 2012-01-18 | -0.0033 | 0.00492 | No
905-3D | Pu-239 | 2012-01-18 | 0.00189 | 0.0019 | No
905-67B | Pu-239 | 2012-01-18 | -0.000627 | 0.00261 | No
Onsite
483-7D | Am-241 | 2012-01-18 | 0.00724 | 0.00395 | No
617-G | Am-241 | 2012-01-24 | 0.00297 | 0.00351 | No
681-3G Dom. Water Faucet | Am-241 | 2012-01-24 | 0.00237 | 0.00278 | No
704-16G | Am-241 | 2012-01-24 | -0.00368 | 0.00285 | No
709-1G | Am-241 | 2012-01-24 | 0.00505 | 0.00296 | No
737-G | Am-241 | 2012-01-24 | 0.00881 | 0.00426 | No
782-3A | Am-241 | 2012-01-18 | 0.00543 | 0.00458 | No
905-112G Well | Am-241 | 2012-01-18 | 0.00392 | 0.00321 | No
905-113G Well | Am-241 | 2012-01-18 | 0.0047 | 0.00398 | No
905-125B | Am-241 | 2012-01-18 | 0.0125 | 0.00513 | No
905-136D | Am-241 | 2012-01-18 | 0.00254 | 0.00459 | No
905-3D | Am-241 | 2012-01-18 | 0.00308 | 0.00367 | No
905-67B | Am-241 | 2012-01-18 | -0.0011 | 0.0044 | No
Onsite
483-7D | Cm-244 | 2012-01-18 | -0.00221 | 0.00157 | No
617-G | Cm-244 | 2012-01-24 | 0 | 1.62 | No
681-3G Dom. Water Faucet | Cm-244 | 2012-01-24 | 0 | 1.59 | No
704-16G | Cm-244 | 2012-01-24 | 0 | 1.56 | No
709-1G | Cm-244 | 2012-01-24 | -0.00111 | 0.00112 | No
737-G | Cm-244 | 2012-01-24 | 0 | 1.5 | No
782-3A | Cm-244 | 2012-01-18 | 0 | 1.61 | No
905-112G Well | Cm-244 | 2012-01-18 | -0.00111 | 0.00111 | No
905-113G Well | Cm-244 | 2012-01-18 | 0.00175 | 0.00176 | No
905-125B | Cm-244 | 2012-01-18 | 0.00169 | 0.00169 | No
905-136D | Cm-244 | 2012-01-18 | 0 | 1.8 | No
905-3D | Cm-244 | 2012-01-18 | 0.00245 | 0.00287 | No
905-67B | Cm-244 | 2012-01-18 | -0.00109 | 0.00109 | No
Onsite
483-7D | Gross B | 2012-01-18 | 2.28 | 0.425 | Yes
483-7D | Gross B | 2012-01-18 | 4.49 | 0.543 | Yes
483-7D | Gross B | 2012-06-26 | 2.35 | 0.432 | Yes
483-7D | Gross B | 2012-07-18 | 3.54 | 0.505 | Yes
483-7D | Gross B | 2012-10-11 | 3.76 | 0.51 | Yes
617-G | Gross B | 2012-01-24 | 1.42 | 0.358 | Yes
681-3G Dom. Water Faucet | Gross B | 2012-01-24 | 2.39 | 0.43 | Yes
704-16G | Gross B | 2012-01-24 | 0.732 | 0.315 | No
709-1G | Gross B | 2012-01-24 | 2.02 | 0.417 | Yes
737-G | Gross B | 2012-01-24 | 1.49 | 0.374 | Yes
782-3A | Gross B | 2012-01-18 | 1.6 | 0.379 | Yes
782-3A | Gross B | 2012-01-18 | 1.42 | 0.379 | Yes
782-3A | Gross B | 2012-06-26 | 1.23 | 0.352 | Yes
782-3A | Gross B | 2012-07-18 | 0.859 | 0.57 | No
782-3A | Gross B | 2012-10-11 | 4.03 | 0.551 | Yes
905-112G Well | Gross B | 2012-01-18 | 1.36 | 0.367 | Yes
905-113G Well | Gross B | 2012-01-18 | 1.26 | 0.38 | Yes
905-125B | Gross B | 2012-01-18 | 1.26 | 0.361 | Yes
905-136D | Gross B | 2012-01-18 | 4.35 | 0.531 | Yes
905-3D | Gross B | 2012-01-18 | 3.35 | 0.469 | Yes
905-67B | Gross B | 2012-01-18 | 0.562 | 0.306 | No
Treatment Plants - Raw
BJWSA Chelsea WTP | Gross B | 2012-01-31 | 2.65 | 0.447 | Yes
BJWSA Chelsea WTP | Gross B | 2012-02-29 | 4.16 | 0.541 | Yes
BJWSA Chelsea WTP | Gross B | 2012-04-02 | 3.97 | 0.518 | Yes
BJWSA Chelsea WTP | Gross B | 2012-04-30 | 2.66 | 0.455 | Yes
BJWSA Chelsea WTP | Gross B | 2012-05-31 | 3.35 | 0.479 | Yes
BJWSA Chelsea WTP | Gross B | 2012-06-30 | 3.54 | 0.501 | Yes
BJWSA Chelsea WTP | Gross B | 2012-07-31 | 3.3 | 0.345 | Yes
BJWSA Chelsea WTP | Gross B | 2012-08-31 | 2.92 | 0.46 | Yes
BJWSA Chelsea WTP | Gross B | 2012-09-30 | 2.55 | 0.434 | Yes
BJWSA Chelsea WTP | Gross B | 2012-10-31 | 1.98 | 0.406 | Yes
BJWSA Chelsea WTP | Gross B | 2012-11-30 | 2.92 | 0.328 | Yes
BJWSA Chelsea WTP | Gross B | 2012-12-31 | 2.76 | 0.328 | Yes
BJWSA Chelsea WTP Isco | Gross B | 2012-01-11 | 2.18 | 0.678 | Yes
BJWSA Chelsea WTP Isco | Gross B | 2012-01-26 | 2.97 | 0.729 | Yes
BJWSA Chelsea WTP Isco | Gross B | 2012-02-09 | 2.89 | 0.711 | Yes
BJWSA Chelsea WTP Isco | Gross B | 2012-02-23 | 4.24 | 0.814 | Yes
BJWSA Chelsea WTP Isco | Gross B | 2012-03-08 | 2.81 | 0.711 | Yes
BJWSA Chelsea WTP Isco | Gross B | 2012-03-22 | 2.32 | 0.685 | Yes
BJWSA Chelsea WTP Isco | Gross B | 2012-04-03 | 1.82 | 0.673 | No
BJWSA Chelsea WTP Isco | Gross B | 2012-04-19 | 4.19 | 0.819 | Yes
BJWSA Chelsea WTP Isco | Gross B | 2012-05-03 | 3.19 | 0.742 | Yes
BJWSA Chelsea WTP Isco | Gross B | 2012-05-17 | 3.62 | 0.78 | Yes
BJWSA Chelsea WTP Isco | Gross B | 2012-05-31 | 1.87 | 0.645 | Yes
BJWSA Chelsea WTP Isco | Gross B | 2012-06-14 | 1.71 | 0.627 | No
BJWSA Chelsea WTP Isco | Gross B | 2012-06-28 | 3.24 | 0.744 | Yes
BJWSA Chelsea WTP Isco | Gross B | 2012-07-12 | 3.49 | 0.771 | Yes
BJWSA Chelsea WTP Isco | Gross B | 2012-07-26 | 1.96 | 0.67 | Yes
BJWSA Chelsea WTP Isco | Gross B | 2012-08-09 | 2.81 | 0.707 | Yes
BJWSA Chelsea WTP Isco | Gross B | 2012-08-23 | 2.97 | 0.724 | Yes
BJWSA Chelsea WTP Isco | Gross B | 2012-09-06 | 2.92 | 0.732 | Yes
BJWSA Chelsea WTP Isco | Gross B | 2012-09-19 | 4.51 | 0.821 | Yes
BJWSA Chelsea WTP Isco | Gross B | 2012-10-04 | 3.68 | 0.787 | Yes
BJWSA Chelsea WTP Isco | Gross B | 2012-10-18 | 2.25 | 0.489 | Yes
BJWSA Chelsea WTP Isco | Gross B | 2012-11-01 | 1.86 | 0.685 | No
BJWSA Chelsea WTP Isco | Gross B | 2012-11-15 | 1.89 | 0.637 | Yes
BJWSA Chelsea WTP Isco | Gross B | 2012-11-29 | 3.43 | 0.785 | Yes
BJWSA Chelsea WTP Isco | Gross B | 2012-12-13 | 3.97 | 0.785 | Yes
BJWSA Chelsea WTP Isco | Gross B | 2012-12-19 | 3.41 | 0.767 | Yes
BJWSA Chelsea WTP Isco | Gross B | 2013-01-10 | 2.21 | 0.497 | Yes
BJWSA Purrysburg WTP | Gross B | 2012-01-31 | 2.2 | 0.417 | Yes
BJWSA Purrysburg WTP | Gross B | 2012-02-29 | 1.83 | 0.393 | Yes
BJWSA Purrysburg WTP | Gross B | 2012-03-31 | 2.34 | 0.417 | Yes
BJWSA Purrysburg WTP | Gross B | 2012-04-30 | 2.81 | 0.455 | Yes
BJWSA Purrysburg WTP | Gross B | 2012-05-31 | 1.62 | 0.371 | Yes
BJWSA Purrysburg WTP | Gross B | 2012-06-30 | 1.54 | 0.379 | Yes
BJWSA Purrysburg WTP | Gross B | 2012-07-31 | 2.2 | 0.296 | Yes
BJWSA Purrysburg WTP | Gross B | 2012-08-31 | 2.28 | 0.42 | Yes
BJWSA Purrysburg WTP | Gross B | 2012-09-30 | 3.41 | 0.478 | Yes
BJWSA Purrysburg WTP | Gross B | 2012-10-31 | 3.05 | 0.465 | Yes
BJWSA Purrysburg WTP | Gross B | 2012-11-30 | 3.11 | 0.332 | Yes
BJWSA Purrysburg WTP | Gross B | 2012-12-31 | 1.74 | 0.281 | Yes
BJWSA Purrysburg WTP Isco | Gross B | 2012-01-11 | 2.46 | 0.695 | Yes
BJWSA Purrysburg WTP Isco | Gross B | 2012-01-26 | 2.97 | 0.72 | Yes
BJWSA Purrysburg WTP Isco | Gross B | 2012-02-09 | 3.08 | 0.729 | Yes
BJWSA Purrysburg WTP Isco | Gross B | 2012-02-23 | 1.84 | 0.64 | Yes
BJWSA Purrysburg WTP Isco | Gross B | 2012-03-08 | 3.84 | 0.783 | Yes
BJWSA Purrysburg WTP Isco | Gross B | 2012-03-22 | 1.75 | 0.62 | Yes
BJWSA Purrysburg WTP Isco | Gross B | 2012-04-03 | 1.31 | 0.615 | No
BJWSA Purrysburg WTP Isco | Gross B | 2012-04-19 | 4.03 | 0.795 | Yes
BJWSA Purrysburg WTP Isco | Gross B | 2012-05-03 | 2.48 | 0.691 | Yes
BJWSA Purrysburg WTP Isco | Gross B | 2012-05-17 | 1.75 | 0.632 | Yes
BJWSA Purrysburg WTP Isco | Gross B | 2012-05-31 | 3.65 | 0.756 | Yes
BJWSA Purrysburg WTP Isco | Gross B | 2012-06-14 | 3.78 | 0.778 | Yes
BJWSA Purrysburg WTP Isco | Gross B | 2012-06-28 | 2.31 | 0.68 | Yes
BJWSA Purrysburg WTP Isco | Gross B | 2012-07-12 | 1.49 | 0.627 | No
BJWSA Purrysburg WTP Isco | Gross B | 2012-07-26 | 3.05 | 0.738 | Yes
BJWSA Purrysburg WTP Isco | Gross B | 2012-08-23 | 3.65 | 0.77 | Yes
BJWSA Purrysburg WTP Isco | Gross B | 2012-09-06 | 1.86 | 0.624 | Yes
BJWSA Purrysburg WTP Isco | Gross B | 2012-09-19 | 1.65 | 0.618 | No
BJWSA Purrysburg WTP Isco | Gross B | 2012-10-04 | 2.97 | 0.719 | Yes
BJWSA Purrysburg WTP Isco | Gross B | 2012-10-18 | 2.97 | 0.524 | Yes
BJWSA Purrysburg WTP Isco | Gross B | 2012-11-01 | 2.69 | 0.731 | Yes
BJWSA Purrysburg WTP Isco | Gross B | 2012-11-15 | 1.31 | 0.579 | No
BJWSA Purrysburg WTP Isco | Gross B | 2012-11-29 | 1.86 | 0.67 | Yes
BJWSA Purrysburg WTP Isco | Gross B | 2012-12-13 | 2.45 | 0.681 | Yes
BJWSA Purrysburg WTP Isco | Gross B | 2012-12-19 | 3.54 | 0.775 | Yes
BJWSA Purrysburg WTP Isco | Gross B | 2013-01-10 | 2.02 | 0.482 | Yes
N. Augusta Public Water Works | Gross B | 2012-01-31 | 1.88 | 0.388 | Yes
N. Augusta Public Water Works | Gross B | 2012-02-29 | 1.19 | 0.339 | Yes
N. Augusta Public Water Works | Gross B | 2012-03-31 | 1.23 | 0.335 | Yes
N. Augusta Public Water Works | Gross B | 2012-04-30 | 1.37 | 0.366 | Yes
N. Augusta Public Water Works | Gross B | 2012-05-31 | 1.96 | 0.385 | Yes
N. Augusta Public Water Works | Gross B | 2012-06-30 | 1.44 | 0.361 | Yes
N. Augusta Public Water Works | Gross B | 2012-07-31 | 1.65 | 0.265 | Yes
N. Augusta Public Water Works | Gross B | 2012-08-31 | 2.18 | 0.405 | Yes
N. Augusta Public Water Works | Gross B | 2012-09-30 | 1.85 | 0.384 | Yes
N. Augusta Public Water Works | Gross B | 2012-10-31 | 1.37 | 0.349 | Yes
N. Augusta Public Water Works | Gross B | 2012-11-30 | 1.25 | 0.245 | Yes
N. Augusta Public Water Works | Gross B | 2012-12-30 | 1.19 | 0.249 | Yes
Savannah Public Water Works | Gross B | 2012-01-26 | 4.65 | 0.849 | Yes
Savannah Public Water Works | Gross B | 2012-01-31 | 2.28 | 0.421 | Yes
Savannah Public Water Works | Gross B | 2012-02-09 | 2.1 | 0.665 | Yes
Savannah Public Water Works | Gross B | 2012-02-23 | 1.67 | 0.623 | No
Savannah Public Water Works | Gross B | 2012-02-29 | 2.01 | 0.404 | Yes
Savannah Public Water Works | Gross B | 2012-03-08 | 2.86 | 0.713 | Yes
Savannah Public Water Works | Gross B | 2012-03-22 | 3.16 | 0.737 | Yes
Savannah Public Water Works | Gross B | 2012-03-31 | 2.47 | 0.426 | Yes
Savannah Public Water Works | Gross B | 2012-04-03 | 2.89 | 0.74 | Yes
Savannah Public Water Works | Gross B | 2012-04-19 | 2.32 | 0.676 | Yes
Savannah Public Water Works | Gross B | 2012-04-30 | 1.94 | 0.406 | Yes
Savannah Public Water Works | Gross B | 2012-05-03 | 3.14 | 0.729 | Yes
Savannah Public Water Works | Gross B | 2012-05-17 | 2.1 | 0.658 | Yes
Savannah Public Water Works | Gross B | 2012-05-31 | 2.95 | 0.456 | Yes
Savannah Public Water Works | Gross B | 2012-05-31 | 2.12 | 0.645 | Yes
Savannah Public Water Works | Gross B | 2012-06-14 | 1.49 | 0.606 | No
Savannah Public Water Works | Gross B | 2012-06-28 | 2.78 | 0.7 | Yes
Savannah Public Water Works | Gross B | 2012-06-30 | 2.45 | 0.431 | Yes
Savannah Public Water Works | Gross B | 2012-07-12 | 1.73 | 0.642 | No
Savannah Public Water Works | Gross B | 2012-07-26 | 0.73 | 0.566 | No
Savannah Public Water Works | Gross B | 2012-07-31 | 2.43 | 0.307 | Yes
Savannah Public Water Works | Gross B | 2012-08-09 | 2.78 | 0.7 | Yes
Savannah Public Water Works | Gross B | 2012-08-23 | 1.86 | 0.623 | Yes
Savannah Public Water Works | Gross B | 2012-08-30 | 2.47 | 0.428 | Yes
Savannah Public Water Works | Gross B | 2012-09-06 | 2.64 | 0.694 | Yes
Savannah Public Water Works | Gross B | 2012-09-19 | 2.18 | 0.651 | Yes
Savannah Public Water Works | Gross B | 2012-09-30 | 2.34 | 0.42 | Yes
Savannah Public Water Works | Gross B | 2012-10-04 | 3.51 | 0.758 | Yes
Savannah Public Water Works | Gross B | 2012-10-18 | 2.05 | 0.475 | Yes
Savannah Public Water Works | Gross B | 2012-10-31 | 1.96 | 0.397 | Yes
Savannah Public Water Works | Gross B | 2012-11-01 | 2.58 | 0.723 | Yes
Savannah Public Water Works | Gross B | 2012-11-15 | 1.68 | 0.617 | No
Savannah Public Water Works | Gross B | 2012-11-29 | 2.16 | 0.686 | Yes
Savannah Public Water Works | Gross B | 2012-11-30 | 2.76 | 0.317 | Yes
Savannah Public Water Works | Gross B | 2012-12-13 | 2.34 | 0.666 | Yes
Savannah Public Water Works | Gross B | 2012-12-19 | 2.26 | 0.682 | Yes
Savannah Public Water Works | Gross B | 2012-12-31 | 0.221 | 0.0305 | Yes
Savannah Public Water Works | Gross B | 2013-01-10 | 1.94 | 0.483 | Yes
Treatment Plants - Finished
BJWSA Chelsea WTP | Gross B | 2012-01-31 | 2.06 | 0.411 | Yes
BJWSA Chelsea WTP | Gross B | 2012-02-29 | 2.28 | 0.425 | Yes
BJWSA Chelsea WTP | Gross B | 2012-04-02 | 2.55 | 0.436 | Yes
BJWSA Chelsea WTP | Gross B | 2012-04-30 | 2.19 | 0.426 | Yes
BJWSA Chelsea WTP | Gross B | 2012-05-31 | 3.03 | 0.467 | Yes
BJWSA Chelsea WTP | Gross B | 2012-06-30 | 2.95 | 0.469 | Yes
BJWSA Chelsea WTP | Gross B | 2012-07-31 | 2.51 | 0.313 | Yes
BJWSA Chelsea WTP | Gross B | 2012-08-31 | 3.59 | 0.502 | Yes
BJWSA Chelsea WTP | Gross B | 2012-09-30 | 3.49 | 0.495 | Yes
BJWSA Chelsea WTP | Gross B | 2012-10-31 | 2.92 | 0.459 | Yes
BJWSA Chelsea WTP | Gross B | 2012-11-30 | 2.52 | 0.312 | Yes
BJWSA Chelsea WTP | Gross B | 2012-12-31 | 2.33 | 0.311 | Yes
BJWSA Purrysburg WTP | Gross B | 2012-01-31 | 1.28 | 0.351 | Yes
BJWSA Purrysburg WTP | Gross B | 2012-02-29 | 1.06 | 0.338 | Yes
BJWSA Purrysburg WTP | Gross B | 2012-03-31 | 1.96 | 0.396 | Yes
BJWSA Purrysburg WTP | Gross B | 2012-04-30 | 1.98 | 0.408 | Yes
BJWSA Purrysburg WTP | Gross B | 2012-05-31 | 2.33 | 0.42 | Yes
BJWSA Purrysburg WTP | Gross B | 2012-06-30 | 5.08 | 0.577 | Yes
BJWSA Purrysburg WTP | Gross B | 2012-07-31 | 2.44 | 0.308 | Yes
BJWSA Purrysburg WTP | Gross B | 2012-08-31 | 2.21 | 0.414 | Yes
BJWSA Purrysburg WTP | Gross B | 2012-09-30 | 2.86 | 0.457 | Yes
BJWSA Purrysburg WTP | Gross B | 2012-10-31 | 1.79 | 0.387 | Yes
BJWSA Purrysburg WTP | Gross B | 2012-11-30 | 2.08 | 0.292 | Yes
BJWSA Purrysburg WTP | Gross B | 2012-12-31 | 0.981 | 0.245 | Yes
N. Augusta Public Water Works | Gross B | 2012-01-31 | 2.02 | 0.397 | Yes
N. Augusta Public Water Works | Gross B | 2012-02-29 | 1.31 | 0.354 | Yes
N. Augusta Public Water Works | Gross B | 2012-03-31 | 1.7 | 0.372 | Yes
N. Augusta Public Water Works | Gross B | 2012-04-30 | 2.31 | 0.421 | Yes
N. Augusta Public Water Works | Gross B | 2012-05-31 | 0.835 | 0.307 | No
N. Augusta Public Water Works | Gross B | 2012-06-30 | 1.58 | 0.374 | Yes
N. Augusta Public Water Works | Gross B | 2012-07-31 | 2.61 | 0.312 | Yes
N. Augusta Public Water Works | Gross B | 2012-08-31 | 2.32 | 0.42 | Yes
N. Augusta Public Water Works | Gross B | 2012-09-30 | 2.61 | 0.432 | Yes
N. Augusta Public Water Works | Gross B | 2012-10-31 | 1.74 | 0.377 | Yes
N. Augusta Public Water Works | Gross B | 2012-11-30 | 2.12 | 0.287 | Yes
N. Augusta Public Water Works | Gross B | 2012-12-30 | 1.69 | 0.274 | Yes
Savannah Public Water Works | Gross B | 2012-01-31 | 1.67 | 0.38 | Yes
Savannah Public Water Works | Gross B | 2012-02-29 | 2.7 | 0.452 | Yes
Savannah Public Water Works | Gross B | 2012-03-31 | 1.99 | 0.399 | Yes
Savannah Public Water Works | Gross B | 2012-04-30 | 2.73 | 0.459 | Yes
Savannah Public Water Works | Gross B | 2012-05-31 | 2.52 | 0.431 | Yes
Savannah Public Water Works | Gross B | 2012-06-30 | 2 | 0.411 | Yes
Savannah Public Water Works | Gross B | 2012-07-31 | 2.61 | 0.319 | Yes
Savannah Public Water Works | Gross B | 2012-08-30 | 2.95 | 0.463 | Yes
Savannah Public Water Works | Gross B | 2012-09-30 | 2.97 | 0.465 | Yes
Savannah Public Water Works | Gross B | 2012-10-31 | 2.41 | 0.43 | Yes
Savannah Public Water Works | Gross B | 2012-11-30 | 3.03 | 0.331 | Yes
Savannah Public Water Works | Gross B | 2012-12-31 | 1.48 | 0.268 | Yes
Onsite
483-7D | Gross A | 2012-01-18 | 0.0305 | 0.206 | No
483-7D | Gross A | 2012-01-18 | 0.156 | 0.233 | No
483-7D | Gross A | 2012-06-26 | 0.938 | 0.409 | Yes
483-7D | Gross A | 2012-07-18 | 0.927 | 0.402 | Yes
483-7D | Gross A | 2012-10-11 | 1 | 0.425 | Yes
617-G | Gross A | 2012-01-24 | 0.0228 | 0.145 | No
681-3G Dom. Water Faucet | Gross A | 2012-01-24 | 0.651 | 0.289 | Yes
704-16G | Gross A | 2012-01-24 | 0.768 | 0.339 | Yes
709-1G | Gross A | 2012-01-24 | 1.49 | 0.451 | Yes
737-G | Gross A | 2012-01-24 | 0.624 | 0.354 | No
782-3A | Gross A | 2012-01-18 | 0.824 | 0.291 | Yes
782-3A | Gross A | 2012-01-18 | 1.35 | 0.362 | Yes
782-3A | Gross A | 2012-06-26 | 0.784 | 0.377 | No
782-3A | Gross A | 2012-07-18 | -0.216 | 0.088 | No
782-3A | Gross A | 2012-10-11 | 3.57 | 0.593 | Yes
905-112G Well | Gross A | 2012-01-18 | 1 | 0.316 | Yes
905-113G Well | Gross A | 2012-01-18 | 1.97 | 0.441 | Yes
905-125B | Gross A | 2012-01-18 | 1.01 | 0.321 | Yes
905-136D | Gross A | 2012-01-18 | 0.751 | 0.306 | Yes
905-3D | Gross A | 2012-01-18 | -0.109 | 0.0332 | No
905-67B | Gross A | 2012-01-18 | 0.876 | 0.39 | No
Treatment Plants - Raw
BJWSA Chelsea WTP | 127+ | 2012-01-31 | 0.0281 | 0.197 | No
BJWSA Chelsea WTP | Gross A | 2012-02-29 | 1.38 | 0.523 | Yes
BJWSA Chelsea WTP | Gross A | 2012-04-02 | 0.795 | 0.389 | No
BJWSA Chelsea WTP | Gross A | 2012-04-30 | 0.349 | 0.294 | No
BJWSA Chelsea WTP | Gross A | 2012-05-31 | 0.0148 | 0.163 | No
BJWSA Chelsea WTP | Gross A | 2012-06-30 | 0.343 | 0.281 | No
BJWSA Chelsea WTP | Gross A | 2012-07-31 | 0.335 | 0.204 | No
BJWSA Chelsea WTP | Gross A | 2012-08-31 | 0.196 | 0.217 | No
BJWSA Chelsea WTP | Gross A | 2012-09-30 | 0.184 | 0.208 | No
BJWSA Chelsea WTP | Gross A | 2012-10-31 | 0.805 | 0.375 | No
BJWSA Chelsea WTP | Gross A | 2012-11-30 | 0.2 | 0.162 | No
BJWSA Chelsea WTP | Gross A | 2012-12-31 | 0.153 | 0.173 | No
BJWSA Chelsea WTP Isco | Gross A | 2012-01-11 | 0.943 | 0.535 | No
BJWSA Chelsea WTP Isco | Gross A | 2012-01-26 | 0.478 | 0.424 | No
BJWSA Chelsea WTP Isco | Gross A | 2012-02-09 | -0.245 | 0.0748 | No
BJWSA Chelsea WTP Isco | Gross A | 2012-02-23 | 0.0443 | 0.3 | No
BJWSA Chelsea WTP Isco | Gross A | 2012-03-08 | 0.232 | 0.342 | No
BJWSA Chelsea WTP Isco | Gross A | 2012-03-22 | 0.716 | 0.487 | No
BJWSA Chelsea WTP Isco | Gross A | 2012-04-03 | 1.08 | 0.593 | No
BJWSA Chelsea WTP Isco | Gross A | 2012-04-19 | 0.87 | 0.523 | No
BJWSA Chelsea WTP Isco | Gross A | 2012-05-03 | 0.346 | 0.362 | No
BJWSA Chelsea WTP Isco | Gross A | 2012-05-17 | 0.827 | 0.496 | No
BJWSA Chelsea WTP Isco | Gross A | 2012-05-31 | 0.754 | 0.497 | No
BJWSA Chelsea WTP Isco | Gross A | 2012-06-14 | 0.505 | 0.43 | No
BJWSA Chelsea WTP Isco | Gross A | 2012-06-28 | 0.511 | 0.424 | No
BJWSA Chelsea WTP Isco | Gross A | 2012-07-12 | 0.0454 | 0.259 | No
BJWSA Chelsea WTP Isco | Gross A | 2012-07-26 | 0.53 | 0.426 | No
BJWSA Chelsea WTP Isco | Gross A | 2012-08-09 | 0.0424 | 0.277 | No
BJWSA Chelsea WTP Isco | Gross A | 2012-08-23 | 0.295 | 0.376 | No
BJWSA Chelsea WTP Isco | Gross A | 2012-09-06 | 1.24 | 0.598 | No
BJWSA Chelsea WTP Isco | Gross A | 2012-09-19 | -0.203 | 0.11 | No
BJWSA Chelsea WTP Isco | Gross A | 2012-10-04 | 1.04 | 0.551 | No
BJWSA Chelsea WTP Isco | Gross A | 2012-10-18 | 0.414 | 0.27 | No
BJWSA Chelsea WTP Isco | Gross A | 2012-11-01 | 1.22 | 0.612 | No
BJWSA Chelsea WTP Isco | Gross A | 2012-11-15 | 0.0689 | 0.251 | No
BJWSA Chelsea WTP Isco | Gross A | 2012-11-29 | 0.495 | 0.45 | No
BJWSA Chelsea WTP Isco | Gross A | 2012-12-13 | -0.179 | 0.0702 | No
BJWSA Chelsea WTP Isco | Gross A | 2012-12-19 | -0.00916 | 0.281 | No
BJWSA Chelsea WTP Isco | Gross A | 2013-01-10 | 0.116 | 0.241 | No
BJWSA Purrysburg WTP | Gross A | 2012-01-31 | 0.289 | 0.247 | No
BJWSA Purrysburg WTP | Gross A | 2012-02-29 | 0.3 | 0.256 | No
BJWSA Purrysburg WTP | Gross A | 2012-03-31 | 0.0136 | 0.145 | No
BJWSA Purrysburg WTP | Gross A | 2012-04-30 | 0.0175 | 0.154 | No
BJWSA Purrysburg WTP | Gross A | 2012-05-31 | 0.0144 | 0.15 | No
BJWSA Purrysburg WTP | Gross A | 2012-06-30 | 0.427 | 0.272 | No
BJWSA Purrysburg WTP | Gross A | 2012-07-31 | 0.0876 | 0.131 | No
BJWSA Purrysburg WTP | Gross A | 2012-08-31 | 0.427 | 0.261 | No
BJWSA Purrysburg WTP | Gross A | 2012-09-30 | 0.0354 | 0.132 | No
BJWSA Purrysburg WTP | Gross A | 2012-10-31 | 0.573 | 0.302 | No
BJWSA Purrysburg WTP | Gross A | 2012-11-30 | 0.173 | 0.141 | No
BJWSA Purrysburg WTP | Gross A | 2012-12-31 | 0.0643 | 0.134 | No
BJWSA Purrysburg WTP Isco | Gross A | 2012-01-11 | 0.865 | 0.49 | No
BJWSA Purrysburg WTP Isco | Gross A | 2012-01-26 | 0.213 | 0.315 | No
BJWSA Purrysburg WTP Isco | Gross A | 2012-02-09 | 0.219 | 0.324 | No
BJWSA Purrysburg WTP Isco | Gross A | 2012-02-23 | 0.278 | 0.365 | No
BJWSA Purrysburg WTP Isco | Gross A | 2012-03-08 | 0.432 | 0.384 | No
BJWSA Purrysburg WTP Isco | Gross A | 2012-03-22 | -0.225 | 0.0689 | No
BJWSA Purrysburg WTP Isco | Gross A | 2012-04-03 | 0.273 | 0.353 | No
BJWSA Purrysburg WTP Isco | Gross A | 2012-04-19 | 0.0881 | 0.245 | No
BJWSA Purrysburg WTP Isco | Gross A | 2012-05-03 | 0.549 | 0.406 | No
BJWSA Purrysburg WTP Isco | Gross A | 2012-05-17 | 0.549 | 0.405 | No
BJWSA Purrysburg WTP Isco | Gross A | 2012-05-31 | -0.208 | 0.105 | No
BJWSA Purrysburg WTP Isco | Gross A | 2012-06-14 | 0.695 | 0.459 | No
BJWSA Purrysburg WTP Isco | Gross A | 2012-06-28 | 0.943 | 0.516 | No
BJWSA Purrysburg WTP Isco | Gross A | 2012-07-12 | 0.284 | 0.344 | No
BJWSA Purrysburg WTP Isco | Gross A | 2012-07-26 | 0.0427 | 0.239 | No
BJWSA Purrysburg WTP Isco | Gross A | 2012-08-23 | 0.489 | 0.405 | No
BJWSA Purrysburg WTP Isco | Gross A | 2012-09-06 | -0.187 | 0.104 | No
BJWSA Purrysburg WTP Isco | Gross A | 2012-09-19 | 0.495 | 0.406 | No
BJWSA Purrysburg WTP Isco | Gross A | 2012-10-04 | -0.157 | 0.09 | No
BJWSA Purrysburg WTP Isco | Gross A | 2012-10-18 | 0.18 | 0.213 | No
BJWSA Purrysburg WTP Isco | Gross A | 2012-11-01 | 0.459 | 0.419 | No
BJWSA Purrysburg WTP Isco | Gross A | 2012-11-15 | -0.157 | 0.0619 | No
BJWSA Purrysburg WTP Isco | Gross A | 2012-11-29 | 0.449 | 0.406 | No
BJWSA Purrysburg WTP Isco | Gross A | 2012-12-13 | 0.292 | 0.328 | No
BJWSA Purrysburg WTP Isco | Gross A | 2012-12-19 | 0.227 | 0.348 | No
BJWSA Purrysburg WTP Isco | Gross A | 2013-01-10 | -0.123 | 0.151 | No
N. Augusta Public Water Works | Gross A | 2012-01-31 | 0.0196 | 0.131 | No
N. Augusta Public Water Works | Gross A | 2012-02-29 | 0.0207 | 0.129 | No
N. Augusta Public Water Works | Gross A | 2012-03-31 | 0.0109 | 0.113 | No
N. Augusta Public Water Works | Gross A | 2012-04-30 | 0.357 | 0.234 | No
N. Augusta Public Water Works | Gross A | 2012-05-31 | -0.0949 | 0.0481 | No
N. Augusta Public Water Works | Gross A | 2012-06-30 | -0.0903 | 0.0361 | No
N. Augusta Public Water Works | Gross A | 2012-07-31 | -0.0357 | 0.0717 | No
N. Augusta Public Water Works | Gross A | 2012-08-31 | 0.0308 | 0.107 | No
N. Augusta Public Water Works | Gross A | 2012-09-30 | 0.244 | 0.187 | No
N. Augusta Public Water Works | Gross A | 2012-10-31 | 0.134 | 0.151 | No
N. Augusta Public Water Works | Gross A | 2012-11-30 | 0.0838 | 0.0974 | No
N. Augusta Public Water Works | Gross A | 2012-12-30 | -0.00349 | 0.0848 | No
Savannah Public Water Works | Gross A | 2012-01-26 | 1.41 | 0.627 | No
Savannah Public Water Works | Gross A | 2012-01-31 | 0.162 | 0.216 | No
Savannah Public Water Works | Gross A | 2012-02-09 | 0.659 | 0.448 | No
Savannah Public Water Works | Gross A | 2012-02-23 | 0.0478 | 0.289 | No
Savannah Public Water Works | Gross A | 2012-02-29 | 0.165 | 0.219 | No
Savannah Public Water Works | Gross A | 2012-03-08 | 0.212 | 0.314 | No
Savannah Public Water Works | Gross A | 2012-03-22 | 0.441 | 0.393 | No
Savannah Public Water Works | Gross A | 2012-03-31 | 0.144 | 0.193 | No
Savannah Public Water Works | Gross A | 2012-04-03 | 0.508 | 0.426 | No
Savannah Public Water Works | Gross A | 2012-04-19 | 0.33 | 0.345 | No
Savannah Public Water Works | Gross A | 2012-04-30 | 0.295 | 0.248 | No
Savannah Public Water Works | Gross A | 2012-05-03 | -0.142 | 0.0809 | No
Savannah Public Water Works | Gross A | 2012-05-17 | 0.327 | 0.341 | No
Savannah Public Water Works | Gross A | 2012-05-31 | 0.289 | 0.247 | No
Savannah Public Water Works | Gross A | 2012-05-31 | -0.203 | 0.103 | No
Savannah Public Water Works | Gross A | 2012-06-14 | 0.47 | 0.4 | No
Savannah Public Water Works | Gross A | 2012-06-28 | 0.0378 | 0.247 | No
Savannah Public Water Works | Gross A | 2012-06-30 | -0.111 | 0.0435 | No
Savannah Public Water Works | Gross A | 2012-07-12 | 0.0459 | 0.247 | No
Savannah Public Water Works | Gross A | 2012-07-26 | 0.508 | 0.406 | No
Savannah Public Water Works | Gross A | 2012-07-31 | 0.0938 | 0.141 | No
Savannah Public Water Works | Gross A | 2012-08-09 | 0.0378 | 0.247 | No
Savannah Public Water Works | Gross A | 2012-08-23 | -0.184 | 0.102 | No
Savannah Public Water Works | Gross A | 2012-08-30 | -0.0968 | 0.0329 | No
Savannah Public Water Works | Gross A | 2012-09-06 | 0.268 | 0.341 | No
Savannah Public Water Works | Gross A | 2012-09-19 | -0.191 | 0.106 | No
Savannah Public Water Works | Gross A | 2012-09-30 | 0.177 | 0.199 | No
Savannah Public Water Works | Gross A | 2012-10-04 | -0.161 | 0.0917 | No
Savannah Public Water Works | Gross A | 2012-10-18 | 0.0738 | 0.189 | No
Savannah Public Water Works | Gross A | 2012-10-31 | 0.316 | 0.243 | No
Savannah Public Water Works | Gross A | 2012-11-01 | 0.457 | 0.415 | No
Savannah Public Water Works | Gross A | 2012-11-15 | 0.0662 | 0.24 | No
Savannah Public Water Works | Gross A | 2012-11-29 | -0.0125 | 0.258 | No
Savannah Public Water Works | Gross A | 2012-11-30 | -0.0305 | 0.0796 | No
Savannah Public Water Works | Gross A | 2012-12-13 | -0.171 | 0.0671 | No
Savannah Public Water Works | Gross A | 2012-12-19 | -0.00803 | 0.259 | No
Savannah Public Water Works | Gross A | 2012-12-31 | 0.0281 | 0.0185 | No
Savannah Public Water Works | Gross A | 2013-01-10 | 0.335 | 0.274 | No
Treatment Plants - Finished
BJWSA Chelsea WTP | Gross A | 2012-01-31 | 0.0311 | 0.206 | No
BJWSA Chelsea WTP | Gross A | 2012-02-29 | 0.0305 | 0.205 | No
BJWSA Chelsea WTP | Gross A | 2012-04-02 | 0.017 | 0.182 | No
BJWSA Chelsea WTP | Gross A | 2012-04-30 | 0.357 | 0.301 | No
BJWSA Chelsea WTP | Gross A | 2012-05-31 | 0.346 | 0.294 | No
BJWSA Chelsea WTP | Gross A | 2012-06-30 | 0.2 | 0.248 | No
BJWSA Chelsea WTP | Gross A | 2012-07-31 | -0.0589 | 0.115 | No
BJWSA Chelsea WTP | Gross A | 2012-08-31 | 0.546 | 0.333 | No
BJWSA Chelsea WTP | Gross A | 2012-09-30 | 0.708 | 0.374 | No
BJWSA Chelsea WTP | Gross A | 2012-10-31 | 0.212 | 0.239 | No
BJWSA Chelsea WTP | Gross A | 2012-11-30 | 0.129 | 0.151 | No
BJWSA Chelsea WTP | Gross A | 2012-12-31 | -0.00616 | 0.137 | No
BJWSA Purrysburg WTP | Gross A | 2012-01-31 | 0.0286 | 0.178 | No
BJWSA Purrysburg WTP | Gross A | 2012-02-29 | 0.189 | 0.247 | No
BJWSA Purrysburg WTP | Gross A | 2012-03-31 | 0.0159 | 0.167 | No
BJWSA Purrysburg WTP | Gross A | 2012-04-30 | -0.141 | 0.0787 | No
BJWSA Purrysburg WTP | Gross A | 2012-05-31 | 0.0164 | 0.174 | No
BJWSA Purrysburg WTP | Gross A | 2012-06-30 | 0.492 | 0.317 | No
BJWSA Purrysburg WTP | Gross A | 2012-07-31 | 0.0247 | 0.135 | No
BJWSA Purrysburg WTP | Gross A | 2012-08-31 | 0.043 | 0.149 | No
BJWSA Purrysburg WTP | Gross A | 2012-09-30 | 0.511 | 0.314 | No
BJWSA Purrysburg WTP | Gross A | 2012-10-31 | 0.196 | 0.221 | No
BJWSA Purrysburg WTP | Gross A | 2012-11-30 | 0.203 | 0.165 | No
BJWSA Purrysburg WTP | Gross A | 2012-12-31 | 0.139 | 0.157 | No
N. Augusta Public Water Works | Gross A | 2012-01-31 | -0.0957 | 0.0791 | No
N. Augusta Public Water Works | Gross A | 2012-02-29 | 0.373 | 0.247 | No
N. Augusta Public Water Works | Gross A | 2012-03-31 | 0.0122 | 0.128 | No
N. Augusta Public Water Works | Gross A | 2012-04-30 | 0.0156 | 0.131 | No
N. Augusta Public Water Works | Gross A | 2012-05-31 | 0.0123 | 0.125 | No
N. Augusta Public Water Works | Gross A | 2012-06-30 | 0.0217 | 0.123 | No
N. Augusta Public Water Works | Gross A | 2012-07-31 | 0.0778 | 0.117 | No
N. Augusta Public Water Works | Gross A | 2012-08-31 | 0.269 | 0.205 | No
N. Augusta Public Water Works | Gross A | 2012-09-30 | 0.151 | 0.17 | No
N. Augusta Public Water Works | Gross A | 2012-10-31 | 0.15 | 0.168 | No
N. Augusta Public Water Works | Gross A | 2012-11-30 | -0.0255 | 0.0669 | No
N. Augusta Public Water Works | Gross A | 2012-12-30 | -0.00408 | 0.0948 | No
Savannah Public Water Works | Gross A | 2012-01-31 | 0.0289 | 0.185 | No
Savannah Public Water Works | Gross A | 2012-02-29 | 0.484 | 0.321 | No
Savannah Public Water Works | Gross A | 2012-03-31 | 0.167 | 0.225 | No
Savannah Public Water Works | Gross A | 2012-04-30 | 0.492 | 0.324 | No
Savannah Public Water Works | Gross A | 2012-05-31 | 0.0152 | 0.163 | No
Savannah Public Water Works | Gross A | 2012-06-30 | 0.327 | 0.264 | No
Savannah Public Water Works | Gross A | 2012-07-31 | 0.43 | 0.227 | No
Savannah Public Water Works | Gross A | 2012-08-30 | 0.206 | 0.228 | No
Savannah Public Water Works | Gross A | 2012-09-30 | 0.535 | 0.33 | No
Savannah Public Water Works | Gross A | 2012-10-31 | 0.365 | 0.281 | No
Savannah Public Water Works | Gross A | 2012-11-30 | 0.0449 | 0.122 | No
Savannah Public Water Works | Gross A | 2012-12-31 | -0.145 | 0.0598 | No