## BDC
Data Table 5-25, 2012 Surface Water Surveillance- Inorganic Contaminants, Pesticides, and Herbicides
Average-average value of samples with results greater than instrument detection limit | [14 empty] | estimated: matrix spike failure
#>LLD - number of samples with value greater than instrument detecion limit
NF: No Flow (creek dry)
Location: BDC
Collection Date
Parameter | Unit | 2012-01-17 | 2012-02-09 | 2012-03-09 | 2012-04-13 | 2012-05-11 | 2012-06-15 | 2012-07-13 | 2012-08-10 | 2012-09-14 | 2012-10-12 | 2012-11-01 | 2012-12-14 | MAX | MIN | Average | #>LLD
Dissolved Oxygen | mg/L | 8.39 | 8.06 | 6.75 | 5.89 | 5.03 | 8.34 | 7.61 | 7.89 | 8.04 | 7.68 | NF | NF | 8.39 | 5.03 | 7.368 | 10
pH | SU | 6.47 | 7.08 | 7 | 6.62 | 6.61 | 6.61 | 7.34 | 6.85 | 6.45 | 7.26 | NF | NF | 7.34 | 6.45 | 6.829 | 10
Temperature | ° C | 13.4 | 12.9 | 17.5 | 19.8 | 25 | 22.1 | 27.2 | 23.7 | 25.3 | 21.3 | NF | NF | 27.2 | 12.9 | 20.82 | 10
Hardness (total) | mg/L | 23 | 63 | 20 | 17 | 20 | 24 | 14 | <10 | <10 | 20 | NF | NF | 63 | <10 | 25.125 | 8
Nitrate-Nitrogen | mg/L | 0.33 | 0.32 | 0.39 | 0.36 | 0.087 | 0.27 | 0.2 | 0.44 | 0.4 | 0.29 | NF | NF | 0.44 | 0.087 | 0.3087 | 10
Nitrite-Nitrogen | mg/L | <0.020 | <0.020 | <0.020 | <0.020 | <0.020 | <0.020 | <0.020 | 0.03 | <0.020 | <0.020 | NF | NF | 0.03 | <0.020 | 0.03 | 1
Phosphorus | mg/L | 0.12 | 0.29 | 0.11 | 0.14 | 0.17 | 0.11 | 0.12 | 0.13 | 0.24 | 0.21 | NF | NF | 0.29 | 0.11 | 0.164 | 10
Total Organic Carbon | mg/L | 4.3 | 4 | 3.4 | 3.2 | 2.3 | 5 | 3 | 5.6 | 3.6 | 3 | NF | NF | 5.6 | 2.3 | 3.74 | 10
Aluminum | mg/L | 0.1717 | 0.2396 | 0.2567 | 0.2055 | 0.1146 | 0.7935 | 0.1612 | 0.7116 | 0.3089 | 0.5192 | NF | NF | 0.7935 | 0.1146 | 0.34825 | 10
Beryllium | mg/L | < 0.0005 | < 0.0005 | < 0.0005 | < 0.0005 | < 0.0005 | < 0.0005 | < 0.0005 | < 0.0005 | < 0.0005 | < 0.0005 | NF | NF | < 0.0005 | < 0.0005 | < 0.0005 | 0
Cadmium | mg/L | < 0.0005 | < 0.0005 | < 0.0005 | < 0.0005 | < 0.0005 | < 0.0005 | < 0.0005 | < 0.0005 | < 0.0005 | < 0.0005 | NF | NF | < 0.0005 | < 0.0005 | < 0.0005 | 0
Chromium | mg/L | < 0.0010 | < 0.0010 | < 0.0010 | < 0.0010 | < 0.0010 | < 0.0010 | < 0.0010 | 0.0012 | < 0.0010 | < 0.0010 | NF | NF | 0.0012 | < 0.0010 | 0.0012 | 1
Copper | mg/L | 0.0029 | 0.0047 | 0.0021 | 0.0028 | < 0.0010 | 0.003 | 0.0026 | 0.0033 | 0.001 | 0.0023 | NF | NF | 0.0047 | < 0.0010 | 0.0027444 | 9
Iron | mg/L | 0.2412 | 0.2674 | 0.372 | 0.4014 | 0.2895 | 0.4952 | 0.3164 | 0.884 | 0.6092 | 1.5179 | NF | NF | 1.5179 | 0.2412 | 0.53942 | 10
Mercury | µg/L | <0.02000 | <0.02000 | <0.02000 | <0.02000 | <0.02000 | <0.02000 | <0.02000 | <0.02000 | <0.02000 | <0.02000 | NF | NF | <0.02000 | <0.02000 | <0.02000 | 0
Manganese | mg/L | 0.0533 | 0.0665 | 0.079 | 0.0655 | 0.0535 | 0.1248 | 0.0686 | 0.1273 | 0.0842 | 0.3315 | NF | NF | 0.3315 | 0.0533 | 0.10542 | 10
Nickel | mg/L | 0.0024 | 0.0068 | 0.0026 | 0.0016 | < 0.0010 | 0.0037 | < 0.0010 | 0.0012 | < 0.0010 | 0.0019 | NF | NF | 0.0068 | < 0.0010 | 0.0028857 | 7
Lead | mg/L | < 0.0050 | < 0.0050 | < 0.0050 | < 0.0050 | < 0.0050 | < 0.0050 | < 0.0050 | < 0.0050 | < 0.0050 | < 0.0050 | NF | NF | < 0.0050 | < 0.0050 | < 0.0050 | 0
Thallium | mg/L | < 0.0100 | < 0.0100 | < 0.0100 | < 0.0100 | < 0.0100 | < 0.0100 | < 0.0100 | < 0.0100 | < 0.0100 | < 0.0100 | NF | NF | < 0.0100 | < 0.0100 | < 0.0100 | 0
Zinc | mg/L | 0.0534 | 0.0452 | 0.0082 | 0.0116 | 0.0029 | 0.022 | 0.0225 | 0.0177 | 0.0067 | 0.0151 | NF | NF | 0.0534 | 0.0029 | 0.02053 | 10
Total Suspended Solids | mg/L | 5 | 4 | 6 | 7 | 4 | 10 | 3 | 12 | 6 | 32 | NF | NF | 32 | 3 | 8.9 | 10
Pesticides/Herbicides |  | 2012-01-17: 1st Quarter; 2012-04-13: 2nd Quarter; 2012-07-13: 3rd Quarter; 2012-10-12: 4th Quarter
Aldrin | µg/L | <0.027 | N/A | N/A | <0.029 | N/A | N/A | <0.026 | N/A | N/A | <0.026 | N/A | N/A | <0.029 | <0.026 | <0.027 | 0
Aroclor 1016 | µg/L | <0.27 | N/A | N/A | <0.29 | N/A | N/A | <0.26 | N/A | N/A | <0.26 | N/A | N/A | <0.29 | <0.26 | <0.27 | 0
Aroclor 1221 | µg/L | <0.27 | N/A | N/A | <0.29 | N/A | N/A | <0.26 | N/A | N/A | <0.26 | N/A | N/A | <0.29 | <0.26 | <0.27 | 0
Aroclor 1232 | µg/L | <0.27 | N/A | N/A | <0.29 | N/A | N/A | <0.26 | N/A | N/A | <0.26 | N/A | N/A | <0.29 | <0.26 | <0.27 | 0
Aroclor 1242 | µg/L | <0.27 | N/A | N/A | <0.29 | N/A | N/A | <0.26 | N/A | N/A | <0.26 | N/A | N/A | <0.29 | <0.26 | <0.27 | 0
Aroclor 1248 | µg/L | <0.27 | N/A | N/A | <0.29 | N/A | N/A | <0.26 | N/A | N/A | <0.26 | N/A | N/A | <0.29 | <0.26 | <0.27 | 0
Aroclor 1254 | µg/L | <0.27 | N/A | N/A | <0.29 | N/A | N/A | <0.26 | N/A | N/A | <0.26 | N/A | N/A | <0.29 | <0.26 | <0.27 | 0
Aroclor 1260 | µg/L | <0.27 | N/A | N/A | <0.29 | N/A | N/A | <0.26 | N/A | N/A | <0.26 | N/A | N/A | <0.29 | <0.26 | <0.27 | 0
alpha-BHC | µg/L | <0.027 | N/A | N/A | <0.029 | N/A | N/A | <0.026 | N/A | N/A | <0.026 | N/A | N/A | <0.029 | <0.026 | <0.027 | 0
beta-BHC | µg/L | <0.027 | N/A | N/A | <0.029 | N/A | N/A | <0.026 | N/A | N/A | <0.026 | N/A | N/A | <0.029 | <0.026 | <0.027 | 0
delta-BHC | µg/L | <0.027 | N/A | N/A | <0.029 | N/A | N/A | <0.026 | N/A | N/A | <0.026 | N/A | N/A | <0.029 | <0.026 | <0.027 | 0
gamma-BHC (Lindane) | µg/L | <0.027 | N/A | N/A | <0.029 | N/A | N/A | <0.026 | N/A | N/A | <0.026 | N/A | N/A | <0.029 | <0.026 | <0.027 | 0
Chlordane | µg/L | <0.27 | N/A | N/A | <0.29 | N/A | N/A | <0.26 | N/A | N/A | <0.26 | N/A | N/A | <0.29 | <0.26 | <0.27 | 0
4,4'-DDD | µg/L | <0.027 | N/A | N/A | <0.029 | N/A | N/A | <0.026 | N/A | N/A | <0.026 | N/A | N/A | <0.029 | <0.026 | <0.027 | 0
4,4'-DDE | µg/L | <0.027 | N/A | N/A | <0.029 | N/A | N/A | <0.026 | N/A | N/A | <0.026 | N/A | N/A | <0.029 | <0.026 | <0.027 | 0
4,4'-DDT | µg/L | <0.027 | N/A | N/A | <0.029 | N/A | N/A | <0.026 | N/A | N/A | <0.026 | N/A | N/A | <0.029 | <0.026 | <0.027 | 0
Dieldrin | µg/L | <0.027 | N/A | N/A | <0.029 | N/A | N/A | <0.026 | N/A | N/A | <0.026 | N/A | N/A | <0.029 | <0.026 | <0.027 | 0
Endosulfan I | µg/L | <0.027 | N/A | N/A | <0.029 | N/A | N/A | <0.026 | N/A | N/A | <0.026 | N/A | N/A | <0.029 | <0.026 | <0.027 | 0
Endosulfan II | µg/L | <0.027 | N/A | N/A | <0.029 | N/A | N/A | <0.026 | N/A | N/A | <0.026 | N/A | N/A | <0.029 | <0.026 | <0.027 | 0
Endosulfan sulfate | µg/L | <0.027 | N/A | N/A | <0.029 | N/A | N/A | <0.026 | N/A | N/A | <0.026 | N/A | N/A | <0.029 | <0.026 | <0.027 | 0
Endrin | µg/L | <0.027 | N/A | N/A | <0.029 | N/A | N/A | <0.026 | N/A | N/A | <0.026 | N/A | N/A | <0.029 | <0.026 | <0.027 | 0
Endrin aldehyde | µg/L | <0.027 | N/A | N/A | <0.029 | N/A | N/A | <0.026 | N/A | N/A | <0.026 | N/A | N/A | <0.029 | <0.026 | <0.027 | 0
Heptachlor | µg/L | <0.027 | N/A | N/A | <0.029 | N/A | N/A | <0.026 | N/A | N/A | <0.026 | N/A | N/A | <0.029 | <0.026 | <0.027 | 0
Heptachlor epoxide | µg/L | <0.027 | N/A | N/A | <0.029 | N/A | N/A | <0.026 | N/A | N/A | <0.026 | N/A | N/A | <0.029 | <0.026 | <0.027 | 0
Toxaphene | µg/L | <0.27 | N/A | N/A | <0.29 | N/A | N/A | <0.26 | N/A | N/A | <0.26 | N/A | N/A | <0.29 | <0.26 | <0.27 | 0
2,4-D | µg/L | <2.1 | N/A | N/A | <2.0 | N/A | N/A | <2.0 | N/A | N/A | <2.0 | N/A | N/A | <2.1 | <2.0 | <2.0 | 0
2,4,5-TP (Silvex) | µg/L | <0.53 | N/A | N/A | <0.51 | N/A | N/A | <0.51 | N/A | N/A | <0.51 | N/A | N/A | <0.53 | <0.51 | <0.52 | 0

## FMC-2
Data Table 5-25, 2012 Surface Water Surveillance- Inorganic Contaminants, Pesticides, and Herbicides
Average-average value of samples with results greater than instrument detection limit
#>LLD - number of samples with value greater than instrument detecion limit
Location: FMC-2
Collection Date
Parameter | Unit | 2012-01-12 | 2012-02-09 | 2012-03-09 | 2012-04-13 | 2012-05-11 | 2012-06-15 | 2012-07-13 | 2012-08-10 | 2012-09-14 | 2012-10-12 | 2012-11-01 | 2012-12-14 | MAX | MIN | Average | #>LLD
Dissolved Oxygen | mg/L | 6.54 | 6.86 | 5.5 | 6.25 | 3.3 | 5.95 | 3.14 | 3.06 | 1.95 | 5.48 | 6.13 | 6.14 | 6.86 | 1.95 | 5.025 | 12
pH | SU | 6.8 | 6.56 | 6.1 | 6.55 | 5.48 | 6.03 | 5.95 | 6.58 | 5.88 | 5.46 | 6.5 | 6.03 | 6.8 | 5.46 | 6.16 | 12
Temperature | ° C | 14.8 | 13 | 18.7 | 18.5 | 20.9 | 21.8 | 26.2 | 21.8 | 19.9 | 18.3 | 18.7 | 17.8 | 26.2 | 13 | 19.2 | 12
Hardness (total) | mg/L | 11 | 13 | 10 | <20 | 14 | 14 | <10 | <10 | <10 | <10 | <10 | 68 | 68 | <10 | 21.6667 | 6
Nitrate-Nitrogen | mg/L | 0.12 | 0.17 | 0.21 | 0.11 | 0.031 | 0.024 | 0.092 | 0.079 | 0.075 | 0.12 | 630 | 0.21 | 630 | 0.024 | 52.6034 | 12
Nitrite-Nitrogen | mg/L | <0.020 | <0.020 | <0.020 | <0.020 | <0.020 | <0.020 | <0.020 | <0.020 | <0.020 | 0.026 | <0.020 | <0.020 | 0.026 | <0.020 | 0.026 | 1
Phosphorus | mg/L | 0.022 | 0.04 | 0.13 | 0.082 | 0.033 | 0.034 | 0.052 | 0.081 | 0.063 | 0.13 | 0.018 | 0.037 | 0.13 | 0.018 | 0.060167 | 12
Total Organic Carbon | mg/L | 4.1 | 3.6 | 3.7 | 4.9 | 5.2 | 6.9 | 4.7 | 6.2 | 5.4 | 4.9 | 2.1 | 2.4 | 6.9 | 2.1 | 4.5083 | 12
Aluminum | mg/L | 1.4433 | 0.4884 | 0.3398 | 1.0939 | 0.4219 | 0.915 | 0.3475 | 0.3165 | 0.0792 | 0.3512 | 0.2603 | 0.3762 | 1.4433 | 0.0792 | 0.5361 | 12
Beryllium | mg/L | < 0.0005 | 0.0006 | < 0.0005 | < 0.0005 | < 0.0005 | < 0.0005 | < 0.0005 | < 0.0005 | < 0.0005 | < 0.0005 | < 0.0005 | < 0.0005 | 0.0006 | < 0.0005 | 0.0006 | 1
Cadmium | mg/L | < 0.0005 | < 0.0005 | < 0.0005 | < 0.0005 | < 0.0005 | < 0.0005 | < 0.0005 | < 0.0005 | < 0.0005 | < 0.0005 | < 0.0005 | 0.0006 | 0.0006 | < 0.0005 | 0.0006 | 1
Chromium | mg/L | 0.0019 | < 0.0010 | < 0.0010 | < 0.0010 | < 0.0010 | < 0.0010 | < 0.0010 | < 0.0010 | < 0.0010 | < 0.0010 | < 0.0010 | < 0.0010 | 0.0019 | < 0.0010 | 0.0019 | 1
Copper | mg/L | 0.0078 | 0.0028 | < 0.0010 | 0.0062 | 0.0017 | 0.0075 | 0.0146 | 0.0068 | 0.0015 | 0.0048 | 0.0052 | 0.0056 | 0.0146 | 0.0015 | 0.0058636 | 11
Iron | mg/L | 2.2691 | 0.5817 | 0.5967 | 1.9266 | 1.5997 | 1.3849 | 1.9741 | 2.7075 | 2.5175 | 0.9427 | 0.5963 | 0.9386 | 2.7075 | 0.5817 | 1.503 | 12
Mercury | µg/L | 0.05422 | 0.02614 | <0.02000 | 0.04793 | <0.02000 | 0.03091 | <0.02000 | <0.02000 | <0.02000 | <0.02000 | 0.02281 | <0.02000 | 0.05422 | <0.02000 | 0.036402 | 5
Manganese | mg/L | 0.1819 | 0.0362 | 0.0504 | 0.1823 | 0.2584 | 0.1282 | 0.1441 | 0.2416 | 0.2218 | 0.0608 | 0.0293 | 0.0632 | 0.2584 | 0.0293 | 0.13318 | 12
Nickel | mg/L | 0.0057 | 0.0041 | 0.0039 | 0.0047 | 0.0022 | 0.0031 | 0.0033 | 0.0021 | < 0.0010 | 0.0035 | 0.0013 | 0.0015 | 0.0057 | < 0.0010 | 0.0032182 | 11
Lead | mg/L | < 0.0050 | < 0.0050 | < 0.0050 | < 0.0050 | < 0.0050 | < 0.0050 | < 0.0050 | < 0.0050 | < 0.0050 | < 0.0050 | < 0.0050 | < 0.0050 | < 0.0050 | < 0.0050 | < 0.0050 | 0
Thallium | mg/L | < 0.0100 | < 0.0100 | < 0.0100 | < 0.0100 | < 0.0100 | < 0.0100 | < 0.0100 | < 0.0100 | < 0.0100 | < 0.0100 | < 0.0100 | < 0.0100 | < 0.0100 | < 0.0100 | < 0.0100 | 0
Zinc | mg/L | 0.0683 | 0.028 | 0.0248 | 0.0426 | 0.0224 | 0.0452 | 0.0597 | 0.0194 | 0.0129 | 0.0282 | 0.0426 | 0.0207 | 0.0683 | 0.0129 | 0.034567 | 12
Total Suspended Solids | mg/L | 50 | 8 | 1 | 53 | 7 | 5 | 5 | 14 | 6 | 2 | 1 | 6 | 53 | 1 | 13.1667 | 12
Pesticides/Herbicides |  | 2012-01-12: 1st Quarter; 2012-04-13: 2nd Quarter; 2012-07-13: 3rd Quarter; 2012-10-12: 4th Quarter
Aldrin | µg/L | <0.026 | N/A | N/A | <0.028 | N/A | N/A | <0.026 | N/A | N/A | <0.026 | N/A | N/A | <0.028 | <0.026 | <0.027 | 0
Aroclor 1016 | µg/L | <0.26 | N/A | N/A | <0.28 | N/A | N/A | <0.26 | N/A | N/A | <0.26 | N/A | N/A | <0.28 | <0.26 | <0.27 | 0
Aroclor 1221 | µg/L | <0.26 | N/A | N/A | <0.28 | N/A | N/A | <0.26 | N/A | N/A | <0.26 | N/A | N/A | <0.28 | <0.26 | <0.27 | 0
Aroclor 1232 | µg/L | <0.26 | N/A | N/A | <0.28 | N/A | N/A | <0.26 | N/A | N/A | <0.26 | N/A | N/A | <0.28 | <0.26 | <0.27 | 0
Aroclor 1242 | µg/L | <0.26 | N/A | N/A | <0.28 | N/A | N/A | <0.26 | N/A | N/A | <0.26 | N/A | N/A | <0.28 | <0.26 | <0.27 | 0
Aroclor 1248 | µg/L | <0.26 | N/A | N/A | <0.28 | N/A | N/A | <0.26 | N/A | N/A | <0.26 | N/A | N/A | <0.28 | <0.26 | <0.27 | 0
Aroclor 1254 | µg/L | <0.26 | N/A | N/A | <0.28 | N/A | N/A | <0.26 | N/A | N/A | <0.26 | N/A | N/A | <0.28 | <0.26 | <0.27 | 0
Aroclor 1260 | µg/L | <0.26 | N/A | N/A | <0.28 | N/A | N/A | <0.26 | N/A | N/A | <0.26 | N/A | N/A | <0.28 | <0.26 | <0.27 | 0
alpha-BHC | µg/L | <0.026 | N/A | N/A | <0.028 | N/A | N/A | <0.026 | N/A | N/A | <0.026 | N/A | N/A | <0.028 | <0.026 | <0.027 | 0
beta-BHC | µg/L | <0.026 | N/A | N/A | <0.028 | N/A | N/A | <0.026 | N/A | N/A | <0.026 | N/A | N/A | <0.028 | <0.026 | <0.027 | 0
delta-BHC | µg/L | <0.026 | N/A | N/A | <0.028 | N/A | N/A | <0.026 | N/A | N/A | <0.026 | N/A | N/A | <0.028 | <0.026 | <0.027 | 0
gamma-BHC (Lindane) | µg/L | <0.026 | N/A | N/A | <0.028 | N/A | N/A | <0.026 | N/A | N/A | <0.026 | N/A | N/A | <0.028 | <0.026 | <0.027 | 0
Chlordane | µg/L | <0.26 | N/A | N/A | <0.28 | N/A | N/A | <0.26 | N/A | N/A | <0.26 | N/A | N/A | <0.28 | <0.26 | <0.27 | 0
4,4'-DDD | µg/L | <0.026 | N/A | N/A | <0.028 | N/A | N/A | <0.026 | N/A | N/A | <0.026 | N/A | N/A | <0.028 | <0.026 | <0.027 | 0
4,4'-DDE | µg/L | <0.026 | N/A | N/A | <0.028 | N/A | N/A | <0.026 | N/A | N/A | <0.026 | N/A | N/A | <0.028 | <0.026 | <0.027 | 0
4,4'-DDT | µg/L | <0.026 | N/A | N/A | <0.028 | N/A | N/A | <0.026 | N/A | N/A | <0.026 | N/A | N/A | <0.028 | <0.026 | <0.027 | 0
Dieldrin | µg/L | <0.026 | N/A | N/A | <0.028 | N/A | N/A | <0.026 | N/A | N/A | <0.026 | N/A | N/A | <0.028 | <0.026 | <0.027 | 0
Endosulfan I | µg/L | <0.026 | N/A | N/A | <0.028 | N/A | N/A | <0.026 | N/A | N/A | <0.026 | N/A | N/A | <0.028 | <0.026 | <0.027 | 0
Endosulfan II | µg/L | <0.026 | N/A | N/A | <0.028 | N/A | N/A | <0.026 | N/A | N/A | <0.026 | N/A | N/A | 0.065 | <0.026 | <0.027 | 0
Endosulfan sulfate | µg/L | <0.026 | N/A | N/A | <0.028 | N/A | N/A | <0.026 | N/A | N/A | <0.026 | N/A | N/A | <0.028 | <0.026 | <0.027 | 0
Endrin | µg/L | <0.026 | N/A | N/A | <0.028 | N/A | N/A | <0.026 | N/A | N/A | <0.026 | N/A | N/A | <0.028 | <0.026 | <0.027 | 0
Endrin aldehyde | µg/L | <0.026 | N/A | N/A | <0.028 | N/A | N/A | <0.026 | N/A | N/A | <0.026 | N/A | N/A | <0.028 | <0.026 | <0.027 | 0
Heptachlor | µg/L | <0.026 | N/A | N/A | <0.028 | N/A | N/A | <0.026 | N/A | N/A | <0.026 | N/A | N/A | <0.028 | <0.026 | <0.027 | 0
Heptachlor epoxide | µg/L | <0.026 | N/A | N/A | <0.028 | N/A | N/A | <0.026 | N/A | N/A | <0.026 | N/A | N/A | <0.028 | <0.026 | <0.027 | 0
Toxaphene | µg/L | <0.26 | N/A | N/A | <0.28 | N/A | N/A | <0.26 | N/A | N/A | <0.26 | N/A | N/A | <0.28 | <0.26 | <0.27 | 0
2,4-D | µg/L | <2.0 | N/A | N/A | <2.0 | N/A | N/A | <2.0 | N/A | N/A | <2.2 | N/A | N/A | <2.2 | <2.0 | <2.1 | 0
2,4,5-TP (Silvex) | µg/L | <0.51 | N/A | N/A | <0.51 | N/A | N/A | <0.51 | N/A | N/A | <0.55 | N/A | N/A | <0.55 | <0.51 | <0.52 | 0

## FM-2B
Data Table 5-25, 2012 Surface Water Surveillance- Inorganic Contaminants, Pesticides, and Herbicides
Average-average value of samples with results greater than instrument detection limit
#>LLD - number of samples with value greater than instrument detecion limit
Location: FM-2B
Collection Date
Parameter | Unit | 2012-01-12 | 2012-02-09 | 2012-03-09 | 2012-04-13 | 2012-05-11 | 2012-06-15 | 2012-07-13 | 2012-08-10 | 2012-09-14 | 2012-10-12 | 2012-11-01 | 2012-12-14 | MAX | MIN | Average | #>LLD
Dissolved Oxygen | mg/L | 7.6 | 7.83 | 4.9 | 4.68 | 4.76 | 5.48 | 3.51 | 3.68 | 4.27 | 5.4 | 6.71 | 6.13 | 7.83 | 3.51 | 5.4125 | 12
pH | SU | 6.52 | 6.45 | 6.37 | 6.28 | 5.86 | 6.03 | 6.53 | 6.24 | 6.16 | 7.4 | 6.57 | 6.72 | 7.4 | 5.86 | 6.4275 | 12
Temperature | ° C | 9.6 | 7.1 | 17 | 17.4 | 20.6 | 22.1 | 26.2 | 21 | 19.8 | 16.8 | 15.6 | 15.6 | 26.2 | 7.1 | 17.4 | 12
Hardness (total) | mg/L | 17 | 16 | 25 | 39 | 14 | 12 | 22 | <10 | <10 | 12 | 14 | 110 | 110 | <10 | 28.1 | 10
Nitrate-Nitrogen | mg/L | 0.11 | 0.14 | 0.15 | 0.1 | 0.1 | 0.02 | 0.069 | 0.054 | 0.081 | 0.21 | 0.093 | 0.13 | 0.21 | 0.02 | 0.10475 | 12
Nitrite-Nitrogen | mg/L | <0.020 | <0.020 | <0.020 | <0.020 | <0.020 | <0.020 | <0.020 | <0.020 | 0.02 | <0.020 | <0.020 | <0.020 | 0.02 | <0.020 | 0.02 | 1
Phosphorus | mg/L | 0.03 | 0.015 | 0.028 | 0.034 | 0.041 | 0.054 | 0.13 | 0.025 | 0.032 | 0.19 | 0.027 | 0.025 | 0.19 | 0.015 | 0.052583 | 12
Total Organic Carbon | mg/L | 4.5 | 3.7 | 4.6 | 4.2 | 4.6 | 10 | 5.3 | 7.1 | 5.2 | 4.4 | 2.2 | 4 | 10 | 2.2 | 4.9833 | 12
Aluminum | mg/L | 0.2425 | 0.1575 | 0.1837 | 0.1451 | 0.1439 | 0.3949 | 0.0998 | 0.1436 | 0.0565 | 0.2675 | 0.0443 | 0.0831 | 0.3949 | 0.0443 | 0.16353 | 12
Beryllium | mg/L | < 0.0005 | < 0.0005 | < 0.0005 | < 0.0005 | < 0.0005 | < 0.0005 | < 0.0005 | < 0.0005 | < 0.0005 | < 0.0005 | < 0.0005 | < 0.0005 | < 0.0005 | < 0.0005 | < 0.0005 | 0
Cadmium | mg/L | < 0.0005 | < 0.0005 | < 0.0005 | < 0.0005 | < 0.0005 | < 0.0005 | < 0.0005 | < 0.0005 | < 0.0005 | < 0.0005 | < 0.0005 | 0.0005 | 0.0005 | < 0.0005 | 0.0005 | 1
Chromium | mg/L | < 0.0010 | < 0.0010 | < 0.0010 | < 0.0010 | < 0.0010 | < 0.0010 | < 0.0010 | < 0.0010 | < 0.0010 | 0.001 | < 0.0010 | < 0.0010 | < 0.0010 | < 0.0010) | < 0.0010 | 1
Copper | mg/L | 0.0024 | 0.0015 | 0.0017 | 0.0017 | < 0.0010 | 0.0031 | 0.0018 | 0.002 | < 0.0010 | 0.0018 | 0.0025 | 0.0045 | 0.0045 | < 0.0010 | 0.0023 | 10
Iron | mg/L | 2.2643 | 1.169 | 1.533 | 1.981 | 1.8811 | 2.0567 | 4.7687 | 2.2464 | 1.6979 | 3.4922 | 0.4906 | 1.7304 | 4.7687 | 0.4906 | 2.1093 | 12
Mercury | µg/L | <0.02000 | <0.02000 | <0.02000 | <0.02000 | <0.02000 | 0.02032 | <0.02000 | <0.02000 | <0.02000 | <0.02000 | <0.02000 | <0.02000 | 0.02032 | <0.02000 | 0.02032 | 1
Manganese | mg/L | 0.0747 | 0.0244 | 0.0414 | 0.1064 | 0.0991 | 0.0677 | 0.6912 | 0.1111 | 0.1033 | 0.2386 | 0.0274 | 0.0585 | 0.6912 | 0.0244 | 0.13698 | 12
Nickel | mg/L | 0.0011 | 0.002 | 0.0022 | 0.0014 | < 0.0010 | 0.0015 | < 0.0010 | < 0.0010 | < 0.0010 | 0.001 | < 0.0010 | < 0.0010 | 0.0022 | < 0.0010 | 0.0015333 | 6
Lead | mg/L | < 0.0050 | < 0.0050 | < 0.0050 | < 0.0050 | < 0.0050 | < 0.0050 | < 0.0050 | < 0.0050 | < 0.0050 | < 0.0050 | < 0.0050 | < 0.0050 | < 0.0050 | < 0.0050 | < 0.0050 | 0
Thallium | mg/L | < 0.0100 | < 0.0100 | < 0.0100 | < 0.0100 | < 0.0100 | < 0.0100 | < 0.0100 | < 0.0100 | < 0.0100 | < 0.0100 | < 0.0100 | < 0.0100 | < 0.0100 | < 0.0100 | < 0.0100 | 0
Zinc | mg/L | 0.0314 | 0.0144 | 0.0131 | 0.0094 | 0.007 | 0.0178 | 0.0141 | 0.0079 | 0.0094 | 0.0315 | 0.0766 | 0.0136 | 0.0766 | 0.007 | 0.020517 | 12
Total Suspended Solids | mg/L | 18 | 5 | 3 | 6 | 6 | 7 | 11 | 7 | 4 | 32 | 2 | 5 | 32 | 2 | 8.8333 | 12
Pesticides/Herbicides |  | 2012-01-12: 1st Quarter; 2012-04-13: 2nd Quarter; 2012-07-13: 3rd Quarter; 2012-10-12: 4th Quarter
Aldrin | µg/L | <0.027 | N/A | N/A | <0.028 | N/A | N/A | <0.026 | N/A | N/A | <0.026 | N/A | N/A | <0.028 | <0.026 | <0.027 | 0
Aroclor 1016 | µg/L | <0.27 | N/A | N/A | <0.28 | N/A | N/A | <0.26 | N/A | N/A | <0.26 | N/A | N/A | <0.28 | <0.26 | <0.27 | 0
Aroclor 1221 | µg/L | <0.27 | N/A | N/A | <0.28 | N/A | N/A | <0.26 | N/A | N/A | <0.26 | N/A | N/A | <0.28 | <0.26 | <0.27 | 0
Aroclor 1232 | µg/L | <0.27 | N/A | N/A | <0.28 | N/A | N/A | <0.26 | N/A | N/A | <0.26 | N/A | N/A | <0.28 | <0.26 | <0.27 | 0
Aroclor 1242 | µg/L | <0.27 | N/A | N/A | <0.28 | N/A | N/A | <0.26 | N/A | N/A | <0.26 | N/A | N/A | <0.28 | <0.26 | <0.27 | 0
Aroclor 1248 | µg/L | <0.27 | N/A | N/A | <0.28 | N/A | N/A | <0.26 | N/A | N/A | <0.26 | N/A | N/A | <0.28 | <0.26 | <0.27 | 0
Aroclor 1254 | µg/L | <0.27 | N/A | N/A | <0.28 | N/A | N/A | <0.26 | N/A | N/A | <0.26 | N/A | N/A | <0.28 | <0.26 | <0.27 | 0
Aroclor 1260 | µg/L | <0.27 | N/A | N/A | <0.28 | N/A | N/A | <0.26 | N/A | N/A | <0.26 | N/A | N/A | <0.28 | <0.26 | <0.27 | 0
alpha-BHC | µg/L | <0.027 | N/A | N/A | <0.028 | N/A | N/A | <0.026 | N/A | N/A | <0.026 | N/A | N/A | <0.028 | <0.026 | <0.027 | 0
beta-BHC | µg/L | <0.027 | N/A | N/A | <0.028 | N/A | N/A | <0.026 | N/A | N/A | <0.026 | N/A | N/A | <0.028 | <0.026 | <0.027 | 0
delta-BHC | µg/L | <0.027 | N/A | N/A | <0.028 | N/A | N/A | <0.026 | N/A | N/A | <0.026 | N/A | N/A | <0.028 | <0.026 | <0.027 | 0
gamma-BHC (Lindane) | µg/L | <0.027 | N/A | N/A | <0.028 | N/A | N/A | <0.026 | N/A | N/A | <0.026 | N/A | N/A | <0.028 | <0.026 | <0.027 | 0
Chlordane | µg/L | <0.27 | N/A | N/A | <0.28 | N/A | N/A | <0.26 | N/A | N/A | <0.26 | N/A | N/A | <0.28 | <0.26 | <0.27 | 0
4,4'-DDD | µg/L | <0.027 | N/A | N/A | <0.028 | N/A | N/A | <0.026 | N/A | N/A | <0.026 | N/A | N/A | <0.028 | <0.026 | <0.027 | 0
4,4'-DDE | µg/L | <0.027 | N/A | N/A | <0.028 | N/A | N/A | <0.026 | N/A | N/A | <0.026 | N/A | N/A | <0.028 | <0.026 | <0.027 | 0
4,4'-DDT | µg/L | <0.027 | N/A | N/A | <0.028 | N/A | N/A | <0.026 | N/A | N/A | <0.026 | N/A | N/A | <0.028 | <0.026 | <0.027 | 0
Dieldrin | µg/L | <0.027 | N/A | N/A | <0.028 | N/A | N/A | <0.026 | N/A | N/A | <0.026 | N/A | N/A | <0.028 | <0.026 | <0.027 | 0
Endosulfan I | µg/L | <0.027 | N/A | N/A | <0.028 | N/A | N/A | <0.026 | N/A | N/A | <0.026 | N/A | N/A | <0.028 | <0.026 | <0.027 | 0
Endosulfan II | µg/L | <0.027 | N/A | N/A | <0.028 | N/A | N/A | <0.026 | N/A | N/A | <0.026 | N/A | N/A | <0.028 | <0.026 | <0.027 | 0
Endosulfan sulfate | µg/L | <0.027 | N/A | N/A | <0.028 | N/A | N/A | <0.026 | N/A | N/A | <0.026 | N/A | N/A | <0.028 | <0.026 | <0.027 | 0
Endrin | µg/L | <0.027 | N/A | N/A | <0.028 | N/A | N/A | <0.026 | N/A | N/A | <0.026 | N/A | N/A | <0.028 | <0.026 | <0.027 | 0
Endrin aldehyde | µg/L | <0.027 | N/A | N/A | <0.028 | N/A | N/A | <0.026 | N/A | N/A | <0.026 | N/A | N/A | <0.028 | <0.026 | <0.027 | 0
Heptachlor | µg/L | <0.027 | N/A | N/A | <0.028 | N/A | N/A | <0.026 | N/A | N/A | <0.026 | N/A | N/A | <0.028 | <0.026 | <0.027 | 0
Heptachlor epoxide | µg/L | <0.027 | N/A | N/A | <0.028 | N/A | N/A | <0.026 | N/A | N/A | <0.026 | N/A | N/A | <0.028 | <0.026 | <0.027 | 0
Toxaphene | µg/L | <0.27 | N/A | N/A | <0.28 | N/A | N/A | <0.26 | N/A | N/A | <0.26 | N/A | N/A | <0.28 | <0.26 | <0.27 | 0
2,4-D | µg/L | <2.0 | N/A | N/A | <2.1 | N/A | N/A | <2.0 | N/A | N/A | <2.1 | N/A | N/A | <2.1 | <2.0 | <2.1 | 0
2,4,5-TP (Silvex) | µg/L | <0.51 | N/A | N/A | <0.52 | N/A | N/A | <0.51 | N/A | N/A | <0.53 | N/A | N/A | <0.53 | <0.51 | <0.52 | 0

## FM-6
Data Table 5-25, 2012 Surface Water Surveillance- Inorganic Contaminants, Pesticides, and Herbicides
Average-average value of samples with results greater than instrument detection limit
#>LLD - number of samples with value greater than instrument detecion limit
Location: FM-6
Collection Date
Parameter | Unit | 2012-01-12 | 2012-02-09 | 2012-03-09 | 2012-04-13 | 2012-05-11 | 2012-06-15 | 2012-07-13 | 2012-08-10 | 2012-09-14 | 2012-10-12 | 2012-11-01 | 2012-12-14 | MAX | MIN | Average | #>LLD
Dissolved Oxygen | mg/L | 9.68 | 9.81 | 7.15 | 6.65 | 5.61 | 7.5 | 8.01 | 7.92 | 8.44 | 9.14 | 9.28 | 8.43 | 9.81 | 5.61 | 8.135 | 12
pH | SU | 7.05 | 7.38 | 6.9 | 6.65 | 6.42 | 6.45 | 7.33 | 6.75 | 6.67 | 6.72 | 6.31 | 6.68 | 7.38 | 6.31 | 6.7758 | 12
Temperature | ° C | 8.9 | 6.7 | 16.3 | 15 | 25 | 21.5 | 28.1 | 24.1 | 20.5 | 18.1 | 15.5 | 15.5 | 28.1 | 6.7 | 17.9333 | 12
Hardness (total) | mg/L | 14 | 14 | 16 | 15 | 14 | 10 | 16 | <10 | <10 | 12 | 16 | 16 | 16 | <10 | 14.3 | 10
Nitrate-Nitrogen | mg/L | 1.1 | 0.98 | 0.82 | 0.45 | 0.097 | 0.75 | 0.27 | 0.5 | 0.29 | 0.7 | 0.63 | 0.78 | 1.1 | 0.097 | 0.61392 | 12
Nitrite-Nitrogen | mg/L | <0.020 | <0.020 | <0.020 | <0.020 | <0.020 | <0.020 | <0.020 | <0.020 | <0.020 | <0.020 | <0.020 | <0.020 | <0.020 | <0.020 | <0.020 | 0
Phosphorus | mg/L | 0.097 | 0.07 | 0.1 | 0.13 | 0.14 | 0.2 | 0.16 | 0.16 | 0.14 | 0.11 | 0.081 | 0.12 | 0.2 | 0.07 | 0.12567 | 12
Total Organic Carbon | mg/L | 3.7 | 3.4 | 3.7 | 3.4 | 3.1 | 8.2 | 3.1 | 6.2 | 4.5 | 3.1 | 2.6 | 2.9 | 8.2 | 2.6 | 3.9917 | 12
Aluminum | mg/L | 0.1159 | 0.0846 | 0.1339 | 0.1333 | 0.0693 | 0.2984 | 0.1049 | 0.1794 | 0.0727 | 0.0813 | 0.0676 | 0.1833 | 0.2984 | 0.0676 | 0.12705 | 12
Beryllium | mg/L | < 0.0005 | <0.0005 | < 0.0005 | < 0.0005 | < 0.0005 | < 0.0005 | < 0.0005 | < 0.0005 | < 0.0005 | < 0.0005 | < 0.0005 | < 0.0005 | < 0.0005 | < 0.0005 | < 0.0005 | 0
Cadmium | mg/L | < 0.0005 | < 0.0005 | < 0.0005 | < 0.0005 | < 0.0005 | < 0.0005 | < 0.0005 | < 0.0005 | < 0.0005 | < 0.0005 | < 0.0005 | < 0.0005 | < 0.0005 | < 0.0005 | < 0.0005 | 0
Chromium | mg/L | < 0.0010 | < 0.0010 | < 0.0010 | < 0.0010 | < 0.0010 | < 0.0010 | < 0.0010 | < 0.0010 | < 0.0010 | < 0.0010 | < 0.0010 | < 0.0010 | < 0.0010 | < 0.0010 | < 0.0010 | 0
Copper | mg/L | 0.0013 | < 0.0010 | < 0.0010 | 0.002 | < 0.0010 | 0.0024 | 0.0021 | 0.0018 | 0.0019 | < 0.0010 | 0.0048 | 0.0048 | 0.0048 | < 0.0010 | 0.0026375 | 8
Iron | mg/L | 0.9419 | 0.5993 | 0.8346 | 1.0399 | 1.0251 | 1.6618 | 0.8794 | 1.1334 | 0.7307 | 0.6262 | 0.3049 | 0.8017 | 1.6618 | 0.3049 | 0.88157 | 12
Mercury | µg/L | <0.02000 | <0.02000 | <0.02000 | <0.02000 | <0.02000 | 0.02135 | <0.02000 | <0.02000 | <0.02000 | <0.02000 | <0.02000 | <0.02000 | 0.02135 | <0.02000 | 0.02135 | 1
Manganese | mg/L | 0.1314 | 0.0462 | 0.0625 | 0.0525 | 0.0396 | 0.1285 | 0.0388 | 0.0732 | 0.048 | 0.0315 | 0.0289 | 0.0578 | 0.1314 | 0.0289 | 0.061575 | 12
Nickel | mg/L | < 0.0010 | 0.0059 | 0.0016 | 0.0017 | < 0.0010 | 0.0015 | < 0.0010 | < 0.0010 | < 0.0010 | < 0.0010 | < 0.0010 | < 0.0010 | 0.0059 | < 0.0010 | 0.002675 | 4
Lead | mg/L | < 0.0050 | < 0.0050 | < 0.0050 | < 0.0050 | < 0.0050 | < 0.0050 | < 0.0050 | < 0.0050 | < 0.0050 | < 0.0050 | < 0.0050 | < 0.0050 | < 0.0050 | < 0.0050 | < 0.0050 | 0
Thallium | mg/L | < 0.0100 | < 0.0100 | < 0.0100 | < 0.0100 | < 0.0100 | < 0.0100 | < 0.0100 | < 0.0100 | < 0.0100 | < 0.0100 | < 0.0100 | < 0.0100 | < 0.0100 | < 0.0100 | < 0.0100 | 0
Zinc | mg/L | 0.0939 | 0.0191 | 0.0066 | 0.0105 | 0.0027 | 0.0668 | 0.0426 | 0.0259 | 0.0046 | 0.0157 | 0.0087 | 0.0098 | 0.0939 | 0.0027 | 0.025575 | 12
Total Suspended Solids | mg/L | 10 | 1 | 5 | 5 | 3 | 12 | 4 | 6 | 3 | 4 | 3 | 13 | 13 | 1 | 5.75 | 12
Pesticides/Herbicides |  | 2012-01-12: 1st Quarter; 2012-04-13: 2nd Quarter; 2012-07-13: 3rd Quarter; 2012-10-12: 4th Quarter
Aldrin | µg/L | <0.027 | N/A | N/A | <0.028 | N/A | N/A | <0.026 | N/A | N/A | <0.026 | N/A | N/A | <0.028 | <0.026 | <0.027 | 0
Aroclor 1016 | µg/L | <0.27 | N/A | N/A | <0.28 | N/A | N/A | <0.26 | N/A | N/A | <0.26 | N/A | N/A | <0.28 | <0.26 | <0.27 | 0
Aroclor 1221 | µg/L | <0.27 | N/A | N/A | <0.28 | N/A | N/A | <0.26 | N/A | N/A | <0.26 | N/A | N/A | <0.28 | <0.26 | <0.27 | 0
Aroclor 1232 | µg/L | <0.27 | N/A | N/A | <0.28 | N/A | N/A | <0.26 | N/A | N/A | <0.26 | N/A | N/A | <0.28 | <0.26 | <0.27 | 0
Aroclor 1242 | µg/L | <0.27 | N/A | N/A | <0.28 | N/A | N/A | <0.26 | N/A | N/A | <0.26 | N/A | N/A | <0.28 | <0.26 | <0.27 | 0
Aroclor 1248 | µg/L | <0.27 | N/A | N/A | <0.28 | N/A | N/A | <0.26 | N/A | N/A | <0.26 | N/A | N/A | <0.28 | <0.26 | <0.27 | 0
Aroclor 1254 | µg/L | <0.27 | N/A | N/A | <0.28 | N/A | N/A | <0.26 | N/A | N/A | <0.26 | N/A | N/A | <0.28 | <0.26 | <0.27 | 0
Aroclor 1260 | µg/L | <0.27 | N/A | N/A | <0.28 | N/A | N/A | <0.26 | N/A | N/A | <0.26 | N/A | N/A | <0.28 | <0.26 | <0.27 | 0
alpha-BHC | µg/L | <0.027 | N/A | N/A | <0.028 | N/A | N/A | <0.026 | N/A | N/A | <0.026 | N/A | N/A | <0.028 | <0.026 | <0.027 | 0
beta-BHC | µg/L | <0.027 | N/A | N/A | <0.028 | N/A | N/A | <0.026 | N/A | N/A | <0.026 | N/A | N/A | <0.028 | <0.026 | <0.027 | 0
delta-BHC | µg/L | <0.027 | N/A | N/A | <0.028 | N/A | N/A | <0.026 | N/A | N/A | <0.026 | N/A | N/A | <0.028 | <0.026 | <0.027 | 0
gamma-BHC (Lindane) | µg/L | <0.027 | N/A | N/A | <0.028 | N/A | N/A | <0.026 | N/A | N/A | <0.026 | N/A | N/A | <0.028 | <0.026 | <0.027 | 0
Chlordane | µg/L | <0.27 | N/A | N/A | <0.28 | N/A | N/A | <0.26 | N/A | N/A | <0.26 | N/A | N/A | <0.28 | <0.26 | <0.27 | 0
4,4'-DDD | µg/L | <0.027 | N/A | N/A | <0.028 | N/A | N/A | <0.026 | N/A | N/A | <0.026 | N/A | N/A | <0.028 | <0.026 | <0.027 | 0
4,4'-DDE | µg/L | <0.027 | N/A | N/A | <0.028 | N/A | N/A | <0.026 | N/A | N/A | <0.026 | N/A | N/A | <0.028 | <0.026 | <0.027 | 0
4,4'-DDT | µg/L | <0.027 | N/A | N/A | <0.028 | N/A | N/A | <0.026 | N/A | N/A | <0.026 | N/A | N/A | <0.028 | <0.026 | <0.027 | 0
Dieldrin | µg/L | <0.027 | N/A | N/A | <0.028 | N/A | N/A | <0.026 | N/A | N/A | <0.026 | N/A | N/A | <0.028 | <0.026 | <0.027 | 0
Endosulfan I | µg/L | <0.027 | N/A | N/A | <0.028 | N/A | N/A | <0.026 | N/A | N/A | <0.026 | N/A | N/A | <0.028 | <0.026 | <0.027 | 0
Endosulfan II | µg/L | <0.027 | N/A | N/A | 0.065 | N/A | N/A | <0.026 | N/A | N/A | <0.026 | N/A | N/A | 0.065 | <0.026 | <0.027 | 1
Endosulfan sulfate | µg/L | <0.027 | N/A | N/A | <0.028 | N/A | N/A | <0.026 | N/A | N/A | <0.026 | N/A | N/A | <0.028 | <0.026 | <0.027 | 0
Endrin | µg/L | <0.027 | N/A | N/A | <0.028 | N/A | N/A | <0.026 | N/A | N/A | <0.026 | N/A | N/A | <0.028 | <0.026 | <0.027 | 0
Endrin aldehyde | µg/L | <0.027 | N/A | N/A | <0.028 | N/A | N/A | <0.026 | N/A | N/A | <0.026 | N/A | N/A | <0.028 | <0.026 | <0.027 | 0
Heptachlor | µg/L | <0.027 | N/A | N/A | <0.028 | N/A | N/A | <0.026 | N/A | N/A | <0.026 | N/A | N/A | <0.028 | <0.026 | <0.027 | 0
Heptachlor epoxide | µg/L | <0.027 | N/A | N/A | <0.028 | N/A | N/A | <0.026 | N/A | N/A | <0.026 | N/A | N/A | <0.028 | <0.026 | <0.027 | 0
Toxaphene | µg/L | <0.27 | N/A | N/A | <0.28 | N/A | N/A | <0.26 | N/A | N/A | <0.26 | N/A | N/A | <0.28 | <0.26 | <0.27 | 0
2,4-D | µg/L | <2.1 | N/A | N/A | <2.1 | N/A | N/A | <2.0 | N/A | N/A | <2.0 | N/A | N/A | <2.1 | <2.0 | <2.1 | 0
2,4,5-TP (Silvex) | µg/L | <0.53 | N/A | N/A | <0.53 | N/A | N/A | <0.51 | N/A | N/A | <0.51 | N/A | N/A | <0.53 | <0.51 | <0.52 | 0

## L3R-2
Data Table 5-25, 2012 Surface Water Surveillance- Inorganic Contaminants, Pesticides, and Herbicides
Average-average value of samples with results greater than instrument detection limit
#>LLD - number of samples with value greater than instrument detecion limit
Location: L3R-2
Collection Date
Parameter | Unit | 2012-01-12 | 2012-02-09 | 2012-03-09 | 2012-04-13 | 2012-05-11 | 2012-06-15 | 2012-07-13 | 2012-08-10 | 2012-09-14 | 2012-10-12 | 2012-11-01 | 2012-12-14 | MAX | MIN | Average | #>LLD
Dissolved Oxygen | mg/L | 8.86 | 9.91 | 7.3 | 7.36 | 6.33 | 7.56 | 8.02 | 8.13 | 8.51 | 8.85 | 8.64 | 8.25 | 9.91 | 6.33 | 8.1433 | 12
pH | SU | 7.05 | 6.95 | 6.95 | 6.78 | 6.37 | 6.52 | 7.55 | 7.44 | 7.24 | 6.56 | 7.01 | 6.29 | 7.55 | 6.29 | 6.8925 | 12
Temperature | ° C | 13.2 | 9.8 | 20 | 18.2 | 29.5 | 21.1 | 24.9 | 24.1 | 24.7 | 16.7 | 17.7 | 16.2 | 29.5 | 9.8 | 19.675 | 12
Hardness (total) | mg/L | 58 | 50 | 58 | 62 | 47 | 44 | 54 | <10 | <10 | 56 | 60 | 120 | 120 | <10 | 60.9 | 10
Nitrate-Nitrogen | mg/L | 0.026 | 0.46 | 0.025 | 0.084 | 0.041 | 0.034 | 0.028 | 0.25 | 0.12 | 0.077 | 0.064 | 0.084 | 0.46 | 0.025 | 0.10775 | 12
Nitrite-Nitrogen | mg/L | <0.020 | <0.020 | <0.020 | <0.020 | <0.020 | <0.020 | <0.020 | <0.020 | <0.020 | <0.020 | <0.020 | <0.020 | <0.020 | <0.020 | <0.020 | 0
Phosphorus | mg/L | 0.013 | 0.081 | 0.048 | 0.046 | 0.076 | 0.072 | 0.048 | 0.035 | 0.028 | 0.25 | 0.02 | 0.038 | 0.25 | 0.013 | 0.062917 | 12
Total Organic Carbon | mg/L | 3.1 | 3.5 | 4.6 | 2.2 | 15 | 17 | 1.9 | 3.1 | 2.4 | 2.2 | 2.8 | 2.6 | 17 | 1.9 | 5.0333 | 12
Aluminum | mg/L | 0.0558 | 0.1252 | 0.0993 | 0.0879 | 0.4233 | 0.4178 | 0.0579 | 0.0502 | < 0.0200 | 0.0446 | 0.0432 | 0.0663 | 0.4233 | < 0.0200 | 0.13377 | 11
Beryllium | mg/L | < 0.0005 | <0.0005 | < 0.0005 | < 0.0005 | < 0.0005 | < 0.0005 | < 0.0005 | < 0.0005 | < 0.0005 | < 0.0005 | < 0.0005 | < 0.0005 | < 0.0005 | < 0.0005 | < 0.0005 | 0
Cadmium | mg/L | < 0.0005 | < 0.0005 | < 0.0005 | < 0.0005 | < 0.0005 | < 0.0005 | < 0.0005 | < 0.0005 | < 0.0005 | < 0.0005 | < 0.0005 | < 0.0005 | < 0.0005 | < 0.0005 | < 0.0005 | 0
Chromium | mg/L | < 0.0010 | < 0.0010 | < 0.0010 | < 0.0010 | 0.0012 | 0.0017 | 0.0024 | < 0.0010 | < 0.0010 | < 0.0010 | < 0.0010 | < 0.0010 | 0.0024 | < 0.0010 | 0.0017667 | 3
Copper | mg/L | 0.0011 | < 0.0010 | 0.0011 | < 0.0010 | < 0.0010 | 0.0014 | < 0.0010 | < 0.0010 | < 0.0010 | < 0.0010 | 0.0016 | 0.0034 | 0.0034 | < 0.0010 | 0.00172 | 5
Iron | mg/L | 0.3348 | 0.4521 | 0.4899 | 0.5117 | 0.6996 | 0.7199 | 0.5483 | 0.9646 | 1.1642 | 1.434 | 0.333 | 0.4725 | 1.434 | 0.333 | 0.67705 | 12
Mercury | µg/L | <0.02000 | <0.02000 | <0.02000 | <0.02000 | <0.02000 | 0.02089 | <0.02000 | <0.02000 | <0.02000 | <0.02000 | <0.02000 | <0.02000 | 0.02089 | <0.02000 | 0.02089 | 1
Manganese | mg/L | 0.0634 | 0.0698 | 0.0941 | 0.099 | 0.1049 | 0.0735 | 0.0537 | 0.0596 | 0.0624 | 0.0716 | 0.0461 | 0.0626 | 0.1049 | 0.0461 | 0.071725 | 12
Nickel | mg/L | < 0.0010 | < 0.0010 | 0.0012 | < 0.0010 | < 0.0010 | < 0.0010 | < 0.0010 | < 0.0010 | < 0.0010 | < 0.0010 | < 0.0010 | < 0.0010 | 0.0012 | < 0.0010 | 0.0012 | 1
Lead | mg/L | < 0.0050 | < 0.0050 | < 0.0050 | < 0.0050 | < 0.0050 | < 0.0050 | < 0.0050 | < 0.0050 | < 0.0050 | < 0.0050 | < 0.0050 | < 0.0050 | < 0.0050 | < 0.0050 | < 0.0050 | 0
Thallium | mg/L | < 0.0100 | < 0.0100 | < 0.0100 | < 0.0100 | < 0.0100 | < 0.0100 | < 0.0100 | < 0.0100 | < 0.0100 | < 0.0100 | < 0.0100 | < 0.0100 | < 0.0100 | < 0.0100 | < 0.0100 | 0
Zinc | mg/L | 0.0565 | 0.0091 | 0.0054 | 0.0065 | 0.0062 | 0.0627 | 0.0181 | 0.0219 | < 0.0010 | 0.016 | 0.0285 | 0.006 | 0.0627 | < 0.0010 | 0.021536 | 11
Total Suspended Solids | mg/L | 2 | 6 | 4 | 6 | 9 | 9 | 4 | 4 | 2 | 4 | 1 | 4 | 9 | 1 | 4.5833 | 12
Pesticides/Herbicides |  | 2012-01-12: 1st Quarter; 2012-04-13: 2nd Quarter; 2012-07-13: 3rd Quarter; 2012-10-12: 4th Quarter
Aldrin | µg/L | <0.026 | N/A | N/A | <0.029 | N/A | N/A | <0.026 | N/A | N/A | <0.028 | N/A | N/A | <0.029 | <0.026 | <0.027 | 0
Aroclor 1016 | µg/L | <0.26 | N/A | N/A | <0.29 | N/A | N/A | <0.26 | N/A | N/A | <0.28 | N/A | N/A | <0.29 | <0.26 | <0.27 | 0
Aroclor 1221 | µg/L | <0.26 | N/A | N/A | <0.29 | N/A | N/A | <0.26 | N/A | N/A | <0.28 | N/A | N/A | <0.29 | <0.26 | <0.27 | 0
Aroclor 1232 | µg/L | <0.26 | N/A | N/A | <0.29 | N/A | N/A | <0.26 | N/A | N/A | <0.28 | N/A | N/A | <0.29 | <0.26 | <0.27 | 0
Aroclor 1242 | µg/L | <0.26 | N/A | N/A | <0.29 | N/A | N/A | <0.26 | N/A | N/A | <0.28 | N/A | N/A | <0.29 | <0.26 | <0.27 | 0
Aroclor 1248 | µg/L | <0.26 | N/A | N/A | <0.29 | N/A | N/A | <0.26 | N/A | N/A | <0.28 | N/A | N/A | <0.29 | <0.26 | <0.27 | 0
Aroclor 1254 | µg/L | <0.26 | N/A | N/A | <0.29 | N/A | N/A | <0.26 | N/A | N/A | <0.28 | N/A | N/A | <0.29 | <0.26 | <0.27 | 0
Aroclor 1260 | µg/L | <0.26 | N/A | N/A | <0.29 | N/A | N/A | <0.26 | N/A | N/A | <0.28 | N/A | N/A | <0.29 | <0.26 | <0.27 | 0
alpha-BHC | µg/L | <0.026 | N/A | N/A | <0.029 | N/A | N/A | <0.026 | N/A | N/A | <0.028 | N/A | N/A | <0.029 | <0.026 | <0.027 | 0
beta-BHC | µg/L | <0.026 | N/A | N/A | <0.029 | N/A | N/A | <0.026 | N/A | N/A | <0.028 | N/A | N/A | <0.029 | <0.026 | <0.027 | 0
delta-BHC | µg/L | <0.026 | N/A | N/A | <0.029 | N/A | N/A | <0.026 | N/A | N/A | <0.028 | N/A | N/A | <0.029 | <0.026 | <0.027 | 0
gamma-BHC (Lindane) | µg/L | <0.026 | N/A | N/A | <0.029 | N/A | N/A | <0.026 | N/A | N/A | <0.028 | N/A | N/A | <0.029 | <0.026 | <0.027 | 0
Chlordane | µg/L | <0.26 | N/A | N/A | <0.29 | N/A | N/A | <0.26 | N/A | N/A | <0.28 | N/A | N/A | <0.29 | <0.26 | <0.27 | 0
4,4'-DDD | µg/L | <0.026 | N/A | N/A | <0.029 | N/A | N/A | <0.026 | N/A | N/A | <0.028 | N/A | N/A | <0.029 | <0.026 | <0.027 | 0
4,4'-DDE | µg/L | <0.026 | N/A | N/A | <0.029 | N/A | N/A | <0.026 | N/A | N/A | <0.028 | N/A | N/A | <0.029 | <0.026 | <0.027 | 0
4,4'-DDT | µg/L | <0.026 | N/A | N/A | <0.029 | N/A | N/A | <0.026 | N/A | N/A | <0.028 | N/A | N/A | <0.029 | <0.026 | <0.027 | 0
Dieldrin | µg/L | <0.026 | N/A | N/A | <0.029 | N/A | N/A | <0.026 | N/A | N/A | <0.028 | N/A | N/A | <0.029 | <0.026 | <0.027 | 0
Endosulfan I | µg/L | <0.026 | N/A | N/A | <0.029 | N/A | N/A | <0.026 | N/A | N/A | <0.028 | N/A | N/A | <0.029 | <0.026 | <0.027 | 0
Endosulfan II | µg/L | <0.026 | N/A | N/A | <0.029 | N/A | N/A | <0.026 | N/A | N/A | <0.028 | N/A | N/A | <0.029 | <0.026 | <0.027 | 0
Endosulfan sulfate | µg/L | <0.026 | N/A | N/A | <0.029 | N/A | N/A | <0.026 | N/A | N/A | <0.028 | N/A | N/A | <0.029 | <0.026 | <0.027 | 0
Endrin | µg/L | <0.026 | N/A | N/A | <0.029 | N/A | N/A | <0.026 | N/A | N/A | <0.028 | N/A | N/A | <0.029 | <0.026 | <0.027 | 0
Endrin aldehyde | µg/L | <0.026 | N/A | N/A | <0.029 | N/A | N/A | <0.026 | N/A | N/A | <0.028 | N/A | N/A | <0.029 | <0.026 | <0.027 | 0
Heptachlor | µg/L | <0.026 | N/A | N/A | <0.029 | N/A | N/A | <0.026 | N/A | N/A | <0.028 | N/A | N/A | <0.029 | <0.026 | <0.027 | 0
Heptachlor epoxide | µg/L | <0.026 | N/A | N/A | <0.029 | N/A | N/A | <0.026 | N/A | N/A | <0.028 | N/A | N/A | <0.029 | <0.026 | <0.027 | 0
Toxaphene | µg/L | <0.26 | N/A | N/A | <0.29 | N/A | N/A | <0.26 | N/A | N/A | <0.28 | N/A | N/A | <0.29 | <0.26 | <0.27 | 0
2,4-D | µg/L | <2.0 | N/A | N/A | <2.4 | N/A | N/A | <2.0 | N/A | N/A | <2.2 | N/A | N/A | <2.4 | <2.0 | <2.2 | 0
2,4,5-TP (Silvex) | µg/L | <0.51 | N/A | N/A | <0.60 | N/A | N/A | <0.51 | N/A | N/A | <0.54 | N/A | N/A | <0.60 | <0.51 | <0.54 | 0

## PB-3
Data Table 5-25, 2012 Surface Water Surveillance- Inorganic Contaminants, Pesticides, and Herbicides
Average-average value of samples with results greater than instrument detection limit
#>LLD - number of samples with value greater than instrument detecion limit
Location: PB-3
Collection Date
Parameter | Unit | 2012-01-12 | 2012-02-09 | 2012-03-09 | 2012-04-13 | 2012-05-11 | 2012-06-15 | 2012-07-13 | 2012-08-10 | 2012-09-14 | 2012-10-12 | 2012-11-01 | 2012-12-14 | MAX | MIN | Average | #>LLD
Dissolved Oxygen | mg/L | 9.75 | 10.18 | 6.8 | 7.73 | 5.51 | 7.57 | 8.2 | 8.32 | 8.65 | 9.53 | 9.21 | 8.4 | 10.18 | 5.51 | 8.3208 | 12
pH | SU | 7 | 7.25 | 7.05 | 6.82 | 6.42 | 6.3 | 7.66 | 7.13 | 6.82 | 6.91 | 6.63 | 6.51 | 7.66 | 6.3 | 6.875 | 12
Temperature | ° C | 9.8 | 6.6 | 16 | 14.4 | 34 | 21.1 | 28.9 | 24 | 21.5 | 17.5 | 16.3 | 15.4 | 34 | 6.6 | 18.7917 | 12
Hardness (total) | mg/L | 25 | 31 | 41 | 33 | 32 | 28 | 32 | <10 | <10 | 30 | 32 | 86 | 86 | <10 | 37 | 10
Nitrate-Nitrogen | mg/L | 0.28 | 0.25 | 0.19 | 0.18 | <0.020 | 0.28 | 0.34 | 0.23 | 0.22 | 0.23 | 0.085 | 0.18 | 0.34 | <0.020 | 0.22409 | 11
Nitrite-Nitrogen | mg/L | <0.020 | <0.020 | <0.020 | <0.020 | <0.020 | <0.020 | <0.020 | <0.020 | <0.020 | <0.020 | <0.020 | <0.020 | <0.020 | <0.020 | <0.020 | 0
Phosphorus | mg/L | 0.13 | 0.021 | 0.035 | 0.089 | 0.062 | 0.056 | 0.024 | 0.031 | 0.018 | 0.11 | 0.02 | 0.031 | 0.13 | 0.018 | 0.05225 | 12
Total Organic Carbon | mg/L | 4.3 | 3.7 | 5.1 | 3 | 4.9 | 21 | 2.4 | 5.2 | 5.2 | 2.8 | 2.9 | 3 | 21 | 2.4 | 5.2917 | 12
Aluminum | mg/L | 0.2378 | 0.1319 | 0.1908 | 0.1397 | 0.3986 | 0.7691 | 0.1055 | 0.1066 | 0.1128 | 0.051 | 0.117 | 0.1036 | 0.7691 | 0.051 | 0.20537 | 12
Beryllium | mg/L | < 0.0005 | 0.0005 | < 0.0005 | < 0.0005 | < 0.0005 | < 0.0005 | < 0.0005 | < 0.0005 | < 0.0005 | < 0.0005 | < 0.0005 | < 0.0005 | 0.0005 | < 0.0005 | 0.0005 | 1
Cadmium | mg/L | < 0.0005 | < 0.0005 | < 0.0005 | < 0.0005 | < 0.0005 | < 0.0005 | < 0.0005 | < 0.0005 | < 0.0005 | < 0.0005 | < 0.0005 | < 0.0005 | < 0.0005 | < 0.0005 | < 0.0005 | 0
Chromium | mg/L | < 0.0010 | < 0.0010 | < 0.0010 | < 0.0010 | < 0.0010 | 0.0012 | < 0.0010 | < 0.0010 | < 0.0010 | < 0.0010 | < 0.0010 | < 0.0010 | 0.0012 | < 0.0010 | 0.0012 | 1
Copper | mg/L | 0.0017 | 0.001 | 0.0011 | 0.0013 | < 0.0010 | 0.0017 | < 0.0010 | < 0.0010 | < 0.0010 | < 0.0010 | 0.0046 | 0.0031 | 0.0046 | < 0.0010 | 0.0020714 | 7
Iron | mg/L | 0.5117 | 0.5094 | 0.7398 | 0.7825 | 2.0945 | 1.2475 | 0.5434 | 0.6099 | 0.7107 | 0.5005 | 0.3373 | 0.5981 | 2.0945 | 0.3373 | 0.76544 | 12
Mercury | µg/L | <0.02000 | <0.02000 | <0.02000 | <0.02000 | <0.02000 | 0.02692 | <0.02000 | <0.02000 | <0.02000 | <0.02000 | <0.02000 | <0.02000 | 0.02692 | <0.02000 | 0.02692 | 1
Manganese | mg/L | 0.0657 | 0.0828 | 0.102 | 0.0756 | 0.2177 | 0.1364 | 0.0397 | 0.0521 | 0.058 | 0.0383 | 0.0218 | 0.0354 | 0.2177 | 0.0218 | 0.077125 | 12
Nickel | mg/L | < 0.0010 | 0.0018 | 0.0015 | 0.0011 | < 0.0010 | < 0.0010 | < 0.0010 | < 0.0010 | < 0.0010 | < 0.0010 | < 0.0010 | < 0.0010 | 0.0018 | < 0.0010 | 0.0014667 | 3
Lead | mg/L | < 0.0050 | < 0.0050 | < 0.0050 | < 0.0050 | < 0.0050 | < 0.0050 | < 0.0050 | < 0.0050 | < 0.0050 | < 0.0050 | < 0.0050 | < 0.0050 | < 0.0050 | < 0.0050 | < 0.0050 | 0
Thallium | mg/L | < 0.0100 | < 0.0100 | < 0.0100 | < 0.0100 | < 0.0100 | < 0.0100 | < 0.0100 | < 0.0100 | < 0.0100 | < 0.0100 | < 0.0100 | < 0.0100 | < 0.0100 | < 0.0100 | < 0.0100 | 0
Zinc | mg/L | 0.0389 | 0.0162 | 0.0135 | 0.0059 | 0.0058 | 0.0246 | 0.0248 | 0.0224 | 0.0032 | 0.0038 | 0.0143 | 0.0037 | 0.0389 | 0.0032 | 0.014758 | 12
Total Suspended Solids | mg/L | 10 | 4 | 7 | 5 | 29 | 10 | 3 | 5 | 4 | 2 | 1 | 2 | 29 | 1 | 6.8333 | 12
Pesticides/Herbicides |  | 2012-01-12: 1st Quarter; 2012-04-13: 2nd Quarter; 2012-07-13: 3rd Quarter; 2012-10-12: 4th Quarter
Aldrin | µg/L | <0.027 | N/A | N/A | <0.029 | N/A | N/A | <0.026 | N/A | N/A | <0.029 | N/A | N/A | <0.029 | <0.026 | <0.028 | 0
Aroclor 1016 | µg/L | <0.27 | N/A | N/A | <0.29 | N/A | N/A | <0.26 | N/A | N/A | <0.29 | N/A | N/A | <0.29 | <0.26 | <0.28 | 0
Aroclor 1221 | µg/L | <0.27 | N/A | N/A | <0.29 | N/A | N/A | <0.26 | N/A | N/A | <0.29 | N/A | N/A | <0.29 | <0.26 | <0.28 | 0
Aroclor 1232 | µg/L | <0.27 | N/A | N/A | <0.29 | N/A | N/A | <0.26 | N/A | N/A | <0.29 | N/A | N/A | <0.29 | <0.26 | <0.28 | 0
Aroclor 1242 | µg/L | <0.27 | N/A | N/A | <0.29 | N/A | N/A | <0.26 | N/A | N/A | <0.29 | N/A | N/A | <0.29 | <0.26 | <0.28 | 0
Aroclor 1248 | µg/L | <0.27 | N/A | N/A | <0.29 | N/A | N/A | <0.26 | N/A | N/A | <0.29 | N/A | N/A | <0.29 | <0.26 | <0.28 | 0
Aroclor 1254 | µg/L | <0.27 | N/A | N/A | <0.29 | N/A | N/A | <0.26 | N/A | N/A | <0.29 | N/A | N/A | <0.29 | <0.26 | <0.28 | 0
Aroclor 1260 | µg/L | <0.27 | N/A | N/A | <0.29 | N/A | N/A | <0.26 | N/A | N/A | <0.29 | N/A | N/A | <0.29 | <0.26 | <0.28 | 0
alpha-BHC | µg/L | <0.027 | N/A | N/A | <0.029 | N/A | N/A | <0.026 | N/A | N/A | <0.029 | N/A | N/A | <0.029 | <0.026 | <0.028 | 0
beta-BHC | µg/L | <0.027 | N/A | N/A | <0.029 | N/A | N/A | <0.026 | N/A | N/A | <0.029 | N/A | N/A | <0.029 | <0.026 | <0.028 | 0
delta-BHC | µg/L | <0.027 | N/A | N/A | <0.029 | N/A | N/A | <0.026 | N/A | N/A | <0.029 | N/A | N/A | <0.029 | <0.026 | <0.028 | 0
gamma-BHC (Lindane) | µg/L | <0.027 | N/A | N/A | <0.029 | N/A | N/A | <0.026 | N/A | N/A | <0.029 | N/A | N/A | <0.029 | <0.026 | <0.028 | 0
Chlordane | µg/L | <0.27 | N/A | N/A | <0.29 | N/A | N/A | <0.26 | N/A | N/A | <0.29 | N/A | N/A | <0.29 | <0.26 | <0.28 | 0
4,4'-DDD | µg/L | <0.027 | N/A | N/A | <0.029 | N/A | N/A | <0.026 | N/A | N/A | <0.029 | N/A | N/A | <0.029 | <0.026 | <0.028 | 0
4,4'-DDE | µg/L | <0.027 | N/A | N/A | <0.029 | N/A | N/A | <0.026 | N/A | N/A | <0.029 | N/A | N/A | <0.029 | <0.026 | <0.028 | 0
4,4'-DDT | µg/L | <0.027 | N/A | N/A | <0.029 | N/A | N/A | <0.026 | N/A | N/A | <0.029 | N/A | N/A | <0.029 | <0.026 | <0.028 | 0
Dieldrin | µg/L | <0.027 | N/A | N/A | <0.029 | N/A | N/A | <0.026 | N/A | N/A | <0.029 | N/A | N/A | <0.029 | <0.026 | <0.028 | 0
Endosulfan I | µg/L | <0.027 | N/A | N/A | <0.029 | N/A | N/A | <0.026 | N/A | N/A | <0.029 | N/A | N/A | <0.029 | <0.026 | <0.028 | 0
Endosulfan II | µg/L | <0.027 | N/A | N/A | <0.029 | N/A | N/A | <0.026 | N/A | N/A | <0.029 | N/A | N/A | <0.029 | <0.026 | <0.028 | 0
Endosulfan sulfate | µg/L | <0.027 | N/A | N/A | <0.029 | N/A | N/A | <0.026 | N/A | N/A | <0.029 | N/A | N/A | <0.029 | <0.026 | <0.028 | 0
Endrin | µg/L | <0.027 | N/A | N/A | <0.029 | N/A | N/A | <0.026 | N/A | N/A | <0.029 | N/A | N/A | <0.029 | <0.026 | <0.028 | 0
Endrin aldehyde | µg/L | <0.027 | N/A | N/A | <0.029 | N/A | N/A | <0.026 | N/A | N/A | <0.029 | N/A | N/A | <0.029 | <0.026 | <0.028 | 0
Heptachlor | µg/L | <0.027 | N/A | N/A | <0.029 | N/A | N/A | <0.026 | N/A | N/A | <0.029 | N/A | N/A | <0.029 | <0.026 | <0.028 | 0
Heptachlor epoxide | µg/L | <0.027 | N/A | N/A | <0.029 | N/A | N/A | <0.026 | N/A | N/A | <0.029 | N/A | N/A | <0.029 | <0.026 | <0.028 | 0
Toxaphene | µg/L | <0.27 | N/A | N/A | <0.29 | N/A | N/A | <0.26 | N/A | N/A | <0.29 | N/A | N/A | <0.29 | <0.26 | <0.28 | 0
2,4-D | µg/L | <2.1 | N/A | N/A | <2.1 | N/A | N/A | <2.1 | N/A | N/A | <2.1 | N/A | N/A | <2.1 | <2.0 | <2.1 | 0
2,4,5-TP (Silvex) | µg/L | <0.53 | N/A | N/A | <0.53 | N/A | N/A | <0.53 | N/A | N/A | <0.52 | N/A | N/A | <0.53 | <0.52 | <0.53 | 0

## RM-118.8
Data Table 5-25, 2012 Surface Water Surveillance- Inorganic Contaminants, Pesticides, and Herbicides
Average-average value of samples with results greater than instrument detection limit | [15 empty] | estimated: matrix spike failure
#>LLD - number of samples with value greater than instrument detecion limit
Location: RM-118.8
Collection Date
Parameter | Unit | 2012-01-12 | 2012-02-09 | 2012-03-09 | 2012-04-13 | 2012-05-11 | 2012-06-15 | 2012-07-13 | 2012-08-10 | 2012-09-14 | 2012-10-12 | 2012-11-01 | 2012-12-14 | MAX | MIN | Average | #>LLD
Dissolved Oxygen | mg/L | 9.6 | 8.42 | 8.18 | 6.03 | 5.62 | 7.2 | 7.15 | 6.09 | 6.65 | 7.32 | 8.5 | 8.41 | 9.6 | 5.62 | 7.4308 | 12
pH | SU | 6.79 | 6.98 | 6.61 | 6.73 | 6.36 | 7.02 | 7.4 | 6.9 | 6.8 | 6.7 | 6.2 | 6.9 | 7.4 | 6.2 | 6.7825 | 12
Temperature | ° C | 11.1 | 10.3 | 18.3 | 22.8 | 24.2 | 23.6 | 29.3 | 26.2 | 26.5 | 21.2 | 17.7 | 16 | 29.3 | 10.3 | 20.6 | 12
Hardness (total) | mg/L | 23 | 18 | 21 | 19 | 20 | 20 | 12 | <10 | <10 | 18 | 19 | 22 | 23 | <10 | 19.2 | 10
Nitrate-Nitrogen | mg/L | 0.3 | 0.32 | 0.36 | 0.26 | 0.082 | 0.31 | 0.14 | 0.35 | 0.28 | 0.24 | 0.24 | 0.28 | 0.36 | 0.082 | 0.2635 | 12
Nitrite-Nitrogen | mg/L | <0.020 | <0.020 | <0.020 | <0.020 | <0.020 | <0.020 | <0.020 | 0.02 | <0.020 | <0.020 | <0.020 | <0.020 | 0.02 | <0.020 | 0.02 | 1
Phosphorus | mg/L | 0.21 | 0.12 | 0.12 | 0.25 | 0.17 | 0.13 | 0.15 | 0.16 | 0.19 | 0.12 | 0.11 | 0.12 | 0.25 | 0.11 | 0.15417 | 12
Total Organic Carbon | mg/L | 3.6 | 3.9 | 3.4 | 3.4 | 2.4 | 3.7 | 3.1 | 4.4 | 3.3 | 2.7 | 2.8 | 3.3 | 4.4 | 2.4 | 3.3333 | 12
Aluminum | mg/L | 0.1206 | 0.1177 | 0.231 | 0.2126 | 0.2605 | 0.3717 | 0.3746 | 0.5488 | 0.2317 | 0.1814 | 0.2281 | 0.2547 | 0.5488 | 0.1177 | 0.26112 | 12
Beryllium | mg/L | < 0.0005 | <0.0005 | < 0.0005 | < 0.0005 | < 0.0005 | < 0.0005 | < 0.0005 | < 0.0005 | < 0.0005 | < 0.0005 | < 0.0005 | < 0.0005 | < 0.0005 | < 0.0005 | < 0.0005 | 0
Cadmium | mg/L | < 0.0005 | < 0.0005 | < 0.0005 | < 0.0005 | 0.0008 | < 0.0005 | < 0.0005 | < 0.0005 | < 0.0005 | < 0.0005 | < 0.0005 | < 0.0005 | 0.0008 | < 0.0005 | 0.0008 | 1
Chromium | mg/L | < 0.0010 | < 0.0010 | < 0.0010 | < 0.0010 | < 0.0010 | < 0.0010 | < 0.0010 | 0.0013 | < 0.0010 | < 0.0010 | < 0.0010 | < 0.0010 | 0.0013 | < 0.0010 | 0.0013 | 1
Copper | mg/L | 0.0019 | 0.0013 | 0.002 | 0.0022 | 0.0027 | 0.0016 | 0.0024 | 0.0023 | 0.0011 | < 0.0010 | 0.0017 | 0.0039 | 0.0039 | < 0.0010 | 0.0021 | 11
Iron | mg/L | 0.2978 | 0.2846 | 0.4976 | 0.5499 | 0.5592 | 0.7074 | 0.609 | 0.9512 | 0.6334 | 0.4568 | 0.4344 | 0.5336 | 0.9512 | 0.2846 | 0.54291 | 12
Mercury | µg/L | <0.02000 | 0.02066 | <0.02000 | <0.02000 | <0.02000 | 0.02307 | <0.02000 | <0.02000 | <0.02000 | <0.02000 | <0.02000 | <0.02000 | 0.02307 | <0.02000 | 0.021865 | 2
Manganese | mg/L | 0.0682 | 0.0666 | 0.0802 | 0.0853 | 0.0954 | 0.1103 | 0.0926 | 0.1412 | 0.0929 | 0.0827 | 0.0888 | 0.0891 | 0.1412 | 0.0666 | 0.091108 | 12
Nickel | mg/L | < 0.0010 | 0.0017 | < 0.0010 | < 0.0010 | < 0.0010 | < 0.0010 | < 0.0010 | < 0.0010 | < 0.0010 | < 0.0010 | < 0.0010 | < 0.0010 | 0.0017 | < 0.0010 | 0.0017 | 1
Lead | mg/L | < 0.0050 | < 0.0050 | < 0.0050 | < 0.0050 | < 0.0050 | < 0.0050 | < 0.0050 | < 0.0050 | < 0.0050 | < 0.0050 | < 0.0050 | < 0.0050 | < 0.0050 | < 0.0050 | < 0.0050 | 0
Thallium | mg/L | < 0.0100 | < 0.0100 | < 0.0100 | < 0.0100 | < 0.0100 | < 0.0100 | < 0.0100 | < 0.0100 | < 0.0100 | < 0.0100 | < 0.0100 | < 0.0100 | < 0.0100 | < 0.0100 | < 0.0100 | 0
Zinc | mg/L | 0.0207 | 0.0067 | 0.0056 | 0.0114 | 0.0231 | 0.0012 | 0.0033 | 0.0024 | 0.0019 | 0.0041 | 0.0026 | 0.0035 | 0.0231 | 0.0012 | 0.0072083 | 12
Total Suspended Solids | mg/L | 3 | 1 | 7 | 8 | 12 | 15 | 14 | 22 | 10 | 10 | 6 | 11 | 22 | 1 | 9.9167 | 12
Pesticides/Herbicides |  | 2012-01-12: 1st Quarter; 2012-04-13: 2nd Quarter; 2012-07-13: 3rd Quarter; 2012-10-12: 4th Quarter
Aldrin | µg/L | <0.027 | N/A | N/A | <0.026 | N/A | N/A | <0.030 | N/A | N/A | <0.027 | N/A | N/A | <0.030 | <0.026 | <0.028 | 0
Aroclor 1016 | µg/L | <0.27 | N/A | N/A | <0.26 | N/A | N/A | <0.30 | N/A | N/A | <0.27 | N/A | N/A | <0.30 | <0.26 | <0.28 | 0
Aroclor 1221 | µg/L | <0.27 | N/A | N/A | <0.26 | N/A | N/A | <0.30 | N/A | N/A | <0.27 | N/A | N/A | <0.30 | <0.26 | <0.28 | 0
Aroclor 1232 | µg/L | <0.27 | N/A | N/A | <0.26 | N/A | N/A | <0.30 | N/A | N/A | <0.27 | N/A | N/A | <0.30 | <0.26 | <0.28 | 0
Aroclor 1242 | µg/L | <0.27 | N/A | N/A | <0.26 | N/A | N/A | <0.30 | N/A | N/A | <0.27 | N/A | N/A | <0.30 | <0.26 | <0.28 | 0
Aroclor 1248 | µg/L | <0.27 | N/A | N/A | <0.26 | N/A | N/A | <0.30 | N/A | N/A | <0.27 | N/A | N/A | <0.30 | <0.26 | <0.28 | 0
Aroclor 1254 | µg/L | <0.27 | N/A | N/A | <0.26 | N/A | N/A | <0.30 | N/A | N/A | <0.27 | N/A | N/A | <0.30 | <0.26 | <0.28 | 0
Aroclor 1260 | µg/L | <0.27 | N/A | N/A | <0.26 | N/A | N/A | <0.30 | N/A | N/A | <0.27 | N/A | N/A | <0.30 | <0.26 | <0.28 | 0
alpha-BHC | µg/L | <0.027 | N/A | N/A | <0.026 | N/A | N/A | <0.030 | N/A | N/A | <0.027 | N/A | N/A | <0.030 | <0.026 | <0.028 | 0
beta-BHC | µg/L | <0.027 | N/A | N/A | <0.026 | N/A | N/A | <0.030 | N/A | N/A | <0.027 | N/A | N/A | <0.030 | <0.026 | <0.028 | 0
delta-BHC | µg/L | <0.027 | N/A | N/A | <0.026 | N/A | N/A | <0.030 | N/A | N/A | <0.027 | N/A | N/A | <0.030 | <0.026 | <0.028 | 0
gamma-BHC (Lindane) | µg/L | <0.027 | N/A | N/A | <0.026 | N/A | N/A | <0.030 | N/A | N/A | <0.027 | N/A | N/A | <0.030 | <0.026 | <0.028 | 0
Chlordane | µg/L | <0.27 | N/A | N/A | <0.26 | N/A | N/A | <0.30 | N/A | N/A | <0.27 | N/A | N/A | <0.30 | <0.26 | <0.28 | 0
4,4'-DDD | µg/L | <0.027 | N/A | N/A | <0.026 | N/A | N/A | <0.030 | N/A | N/A | <0.027 | N/A | N/A | <0.030 | <0.026 | <0.028 | 0
4,4'-DDE | µg/L | <0.027 | N/A | N/A | <0.026 | N/A | N/A | <0.030 | N/A | N/A | <0.027 | N/A | N/A | <0.030 | <0.026 | <0.028 | 0
4,4'-DDT | µg/L | <0.027 | N/A | N/A | <0.026 | N/A | N/A | <0.030 | N/A | N/A | <0.027 | N/A | N/A | <0.030 | <0.026 | <0.028 | 0
Dieldrin | µg/L | <0.027 | N/A | N/A | <0.026 | N/A | N/A | <0.030 | N/A | N/A | <0.027 | N/A | N/A | <0.030 | <0.026 | <0.028 | 0
Endosulfan I | µg/L | <0.027 | N/A | N/A | <0.026 | N/A | N/A | <0.030 | N/A | N/A | <0.027 | N/A | N/A | <0.030 | <0.026 | <0.028 | 0
Endosulfan II | µg/L | <0.027 | N/A | N/A | <0.026 | N/A | N/A | <0.030 | N/A | N/A | <0.027 | N/A | N/A | <0.030 | <0.026 | <0.028 | 0
Endosulfan sulfate | µg/L | <0.027 | N/A | N/A | <0.026 | N/A | N/A | <0.030 | N/A | N/A | <0.027 | N/A | N/A | <0.030 | <0.026 | <0.028 | 0
Endrin | µg/L | <0.027 | N/A | N/A | <0.026 | N/A | N/A | <0.030 | N/A | N/A | <0.027 | N/A | N/A | <0.030 | <0.026 | <0.028 | 0
Endrin aldehyde | µg/L | <0.027 | N/A | N/A | <0.026 | N/A | N/A | <0.030 | N/A | N/A | <0.027 | N/A | N/A | <0.030 | <0.026 | <0.028 | 0
Heptachlor | µg/L | <0.027 | N/A | N/A | <0.026 | N/A | N/A | <0.030 | N/A | N/A | <0.027 | N/A | N/A | <0.030 | <0.026 | <0.028 | 0
Heptachlor epoxide | µg/L | <0.027 | N/A | N/A | <0.026 | N/A | N/A | <0.030 | N/A | N/A | <0.027 | N/A | N/A | <0.030 | <0.026 | <0.028 | 0
Toxaphene | µg/L | <0.27 | N/A | N/A | <0.26 | N/A | N/A | <0.30 | N/A | N/A | <0.27 | N/A | N/A | <0.30 | <0.26 | <0.28 | 0
2,4-D | µg/L | <2.1 | N/A | N/A | <2.0 | N/A | N/A | <2.2 | N/A | N/A | <2.2 | N/A | N/A | <2.2 | <2.0 | <2.1 | 0
2,4,5-TP (Silvex) | µg/L | <0.52 | N/A | N/A | <0.51 | N/A | N/A | <0.55 | N/A | N/A | <0.55 | N/A | N/A | <0.55 | <0.51 | <0.53 | 0

## RM-129.1
Data Table 5-25, 2012 Surface Water Surveillance- Inorganic Contaminants, Pesticides, and Herbicides
Average-average value of samples with results greater than instrument detection limit | [15 empty] | estimated: matrix spike failure
#>LLD - number of samples with value greater than instrument detecion limit
Location: RM-129.1
Collection Date
Parameter | Unit | 2012-01-12 | 2012-02-09 | 2012-03-09 | 2012-04-13 | 2012-05-11 | 2012-06-15 | 2012-07-13 | 2012-08-10 | 2012-09-14 | 2012-10-12 | 2012-11-01 | 2012-12-14 | MAX | MIN | Average | #>LLD
Dissolved Oxygen | mg/L | 10.47 | 8.86 | 8.62 | 5.78 | 5.47 | 7.23 | 6.75 | 6.68 | 7.42 | 7.95 | 7.91 | 8.37 | 10.47 | 5.47 | 7.6258 | 12
pH | SU | 6.79 | 7.12 | 6.21 | 6.76 | 6.52 | 7.14 | 7.3 | 6.8 | 7 | 6.91 | 6.1 | 6.6 | 7.3 | 6.1 | 6.7708 | 12
Temperature | ° C | 12 | 9.5 | 18.1 | 22.3 | 22 | 22.5 | 28.8 | 23.1 | 21.9 | 20.4 | 15.8 | 15.8 | 28.8 | 9.5 | 19.35 | 12
Hardness (total) | mg/L | 55 | 31 | 50 | 19 | 49 | 46 | 22 | <10 | <10 | 22 | 19 | 24 | 55 | <10 | 33.7 | 10
Nitrate-Nitrogen | mg/L | 0.11 | 0.26 | 0.088 | 0.24 | <0.020 | 0.057 | 0.19 | 0.1 | 0.094 | 0.2 | 0.039 | 0.27 | 0.27 | <0.020 | 0.14982 | 11
Nitrite-Nitrogen | mg/L | <0.020 | <0.020 | <0.020 | <0.020 | 0.041 | <0.020 | 0.028 | <0.020 | <0.020 | <0.020 | <0.020 | <0.020 | 0.041 | <0.020 | 0.0345 | 2
Phosphorus | mg/L | <0.010 | 0.12 | 0.028 | 0.16 | 0.057 | 0.062 | 0.16 | 0.04 | 0.045 | 0.15 | 0.02 | 0.13 | 0.16 | <0.010 | 0.088364 | 11
Total Organic Carbon | mg/L | 4.5 | 4.3 | 6.7 | 3.4 | 8 | 12 | 3.1 | 9.6 | 8.6 | 3 | 4.2 | 3.3 | 12 | 3 | 5.8917 | 12
Aluminum | mg/L | 0.0437 | 0.2337 | 0.1244 | 0.2364 | 0.2212 | 0.3173 | 0.3185 | 0.1343 | 0.185 | 0.5303 | 0.0296 | 0.42 | 0.5303 | 0.0296 | 0.23287 | 12
Beryllium | mg/L | < 0.0005 | < 0.0005 | < 0.0005 | < 0.0005 | < 0.0005 | < 0.0005 | < 0.0005 | < 0.0005 | < 0.0005 | < 0.0005 | < 0.0005 | < 0.0005 | < 0.0005 | < 0.0005 | < 0.0005 | 0
Cadmium | mg/L | < 0.0005 | < 0.0005 | < 0.0005 | < 0.0005 | < 0.0005 | < 0.0005 | < 0.0005 | < 0.0005 | < 0.0005 | < 0.0005 | < 0.0005 | < 0.0005 | < 0.0005 | < 0.0005 | < 0.0005 | 0
Chromium | mg/L | < 0.0010 | < 0.0010 | < 0.0010 | < 0.0010 | < 0.0010 | 0.0012 | < 0.0010 | 0.001 | < 0.0010 | < 0.0010 | < 0.0010 | < 0.0010 | 0.0012 | < 0.0010 | 0.0011 | 2
Copper | mg/L | < 0.0010 | < 0.0010 | < 0.0010 | 0.0019 | < 0.0010 | < 0.0010 | 0.002 | < 0.0010 | < 0.0010 | 0.0013 | < 0.0010 | 0.0036 | 0.0036 | < 0.0010 | 0.0022 | 4
Iron | mg/L | 0.463 | 0.5857 | 0.7019 | 0.6506 | 0.7931 | 0.8733 | 0.6244 | 0.696 | 1.1525 | 1.3707 | 0.2761 | 1.0541 | 1.3707 | 0.2761 | 0.77012 | 12
Mercury | µg/L | <0.02000 | <0.02000 | <0.02000 | <0.02000 | <0.02000 | 0.02082 | <0.02000 | <0.02000 | <0.02000 | <0.02000 | <0.02000 | <0.02000 | 0.02082 | <0.02000 | 0.02082 | 1
Manganese | mg/L | 0.0346 | 0.1293 | 0.069 | 0.1007 | 0.0887 | 0.0935 | 0.1113 | 0.053 | 0.1417 | 0.251 | 0.0149 | 0.1615 | 0.251 | 0.0149 | 0.1041 | 12
Nickel | mg/L | < 0.0010 | 0.0018 | 0.0012 | 0.001 | < 0.0010 | < 0.0010 | < 0.0010 | < 0.0010 | < 0.0010 | < 0.0010 | < 0.0010 | < 0.0010 | 0.0018 | < 0.0010 | 0.0013333 | 3
Lead | mg/L | < 0.0050 | < 0.0050 | < 0.0050 | < 0.0050 | < 0.0050 | < 0.0050 | < 0.0050 | < 0.0050 | < 0.0050 | < 0.0050 | < 0.0050 | < 0.0050 | < 0.0050 | < 0.0050 | < 0.0050 | 0
Thallium | mg/L | < 0.0100 | < 0.0100 | < 0.0100 | < 0.0100 | < 0.0100 | < 0.0100 | < 0.0100 | < 0.0100 | < 0.0100 | < 0.0100 | < 0.0100 | < 0.0100 | < 0.0100 | < 0.0100 | < 0.0100 | 0
Zinc | mg/L | 0.0042 | 0.0049 | 0.0036 | 0.0028 | 0.0055 | < 0.0010 | 0.0026 | < 0.0010 | < 0.0010 | 0.0058 | < 0.0010 | 0.0046 | 0.0058 | < 0.0010 | 0.00425 | 8
Total Suspended Solids | mg/L | <1 | 10 | 2 | 10 | 9 | 14 | 18 | 4 | 16 | 45 | <1 | 22 | 45 | 2 | 15 | 10
Pesticides/Herbicides |  | 2012-01-12: 1st Quarter; 2012-04-13: 2nd Quarter; 2012-07-13: 3rd Quarter; 2012-10-12: 4th Quarter
Aldrin | µg/L | <0.026 | N/A | N/A | <0.026 | N/A | N/A | <0.028 | N/A | N/A | <0.026 | N/A | N/A | <0.028 | <0.026 | <0.027 | 0
Aroclor 1016 | µg/L | <0.26 | N/A | N/A | <0.26 | N/A | N/A | <0.28 | N/A | N/A | <0.26 | N/A | N/A | <0.28 | <0.26 | <0.27 | 0
Aroclor 1221 | µg/L | <0.26 | N/A | N/A | <0.26 | N/A | N/A | <0.28 | N/A | N/A | <0.26 | N/A | N/A | <0.28 | <0.26 | <0.27 | 0
Aroclor 1232 | µg/L | <0.26 | N/A | N/A | <0.26 | N/A | N/A | <0.28 | N/A | N/A | <0.26 | N/A | N/A | <0.28 | <0.26 | <0.27 | 0
Aroclor 1242 | µg/L | <0.26 | N/A | N/A | <0.26 | N/A | N/A | <0.28 | N/A | N/A | <0.26 | N/A | N/A | <0.28 | <0.26 | <0.27 | 0
Aroclor 1248 | µg/L | <0.26 | N/A | N/A | <0.26 | N/A | N/A | <0.28 | N/A | N/A | <0.26 | N/A | N/A | <0.28 | <0.26 | <0.27 | 0
Aroclor 1254 | µg/L | <0.26 | N/A | N/A | <0.26 | N/A | N/A | <0.28 | N/A | N/A | <0.26 | N/A | N/A | <0.28 | <0.26 | <0.27 | 0
Aroclor 1260 | µg/L | <0.26 | N/A | N/A | <0.26 | N/A | N/A | <0.28 | N/A | N/A | <0.26 | N/A | N/A | <0.28 | <0.26 | <0.27 | 0
alpha-BHC | µg/L | <0.026 | N/A | N/A | <0.026 | N/A | N/A | <0.028 | N/A | N/A | <0.026 | N/A | N/A | <0.028 | <0.026 | <0.027 | 0
beta-BHC | µg/L | <0.026 | N/A | N/A | <0.026 | N/A | N/A | <0.028 | N/A | N/A | <0.026 | N/A | N/A | <0.028 | <0.026 | <0.027 | 0
delta-BHC | µg/L | <0.026 | N/A | N/A | <0.026 | N/A | N/A | <0.028 | N/A | N/A | <0.026 | N/A | N/A | <0.028 | <0.026 | <0.027 | 0
gamma-BHC (Lindane) | µg/L | <0.026 | N/A | N/A | <0.026 | N/A | N/A | <0.028 | N/A | N/A | <0.026 | N/A | N/A | <0.028 | <0.026 | <0.027 | 0
Chlordane | µg/L | <0.26 | N/A | N/A | <0.26 | N/A | N/A | <0.28 | N/A | N/A | <0.26 | N/A | N/A | <0.28 | <0.26 | <0.27 | 0
4,4'-DDD | µg/L | <0.026 | N/A | N/A | <0.026 | N/A | N/A | <0.028 | N/A | N/A | <0.026 | N/A | N/A | <0.028 | <0.026 | <0.027 | 0
4,4'-DDE | µg/L | <0.026 | N/A | N/A | <0.026 | N/A | N/A | <0.028 | N/A | N/A | <0.026 | N/A | N/A | <0.028 | <0.026 | <0.027 | 0
4,4'-DDT | µg/L | <0.026 | N/A | N/A | <0.026 | N/A | N/A | <0.028 | N/A | N/A | <0.026 | N/A | N/A | <0.028 | <0.026 | <0.027 | 0
Dieldrin | µg/L | <0.026 | N/A | N/A | <0.026 | N/A | N/A | <0.028 | N/A | N/A | <0.026 | N/A | N/A | <0.028 | <0.026 | <0.027 | 0
Endosulfan I | µg/L | <0.026 | N/A | N/A | <0.026 | N/A | N/A | <0.028 | N/A | N/A | <0.026 | N/A | N/A | <0.028 | <0.026 | <0.027 | 0
Endosulfan II | µg/L | <0.026 | N/A | N/A | <0.026 | N/A | N/A | <0.028 | N/A | N/A | <0.026 | N/A | N/A | <0.028 | <0.026 | <0.027 | 0
Endosulfan sulfate | µg/L | <0.026 | N/A | N/A | <0.026 | N/A | N/A | <0.028 | N/A | N/A | <0.026 | N/A | N/A | <0.028 | <0.026 | <0.027 | 0
Endrin | µg/L | <0.026 | N/A | N/A | <0.026 | N/A | N/A | <0.028 | N/A | N/A | <0.026 | N/A | N/A | <0.028 | <0.026 | <0.027 | 0
Endrin aldehyde | µg/L | <0.026 | N/A | N/A | <0.026 | N/A | N/A | <0.028 | N/A | N/A | <0.026 | N/A | N/A | <0.028 | <0.026 | <0.027 | 0
Heptachlor | µg/L | <0.026 | N/A | N/A | <0.026 | N/A | N/A | <0.028 | N/A | N/A | <0.026 | N/A | N/A | <0.028 | <0.026 | <0.027 | 0
Heptachlor epoxide | µg/L | <0.026 | N/A | N/A | <0.026 | N/A | N/A | <0.028 | N/A | N/A | <0.026 | N/A | N/A | <0.028 | <0.026 | <0.027 | 0
Toxaphene | µg/L | <0.26 | N/A | N/A | <0.26 | N/A | N/A | <0.28 | N/A | N/A | <0.26 | N/A | N/A | <0.28 | <0.26 | <0.27 | 0
2,4-D | µg/L | <2.0 | N/A | N/A | <2.0 | N/A | N/A | <2.2 | N/A | N/A | <2.1 | N/A | N/A | <2.2 | <2.0 | <2.1 | 0
2,4,5-TP (Silvex) | µg/L | <0.51 | N/A | N/A | <0.51 | N/A | N/A | <0.56 | N/A | N/A | <0.53 | N/A | N/A | <0.56 | <0.51 | <0.53 | 0

## RM-141.5
Data Table 5-25, 2012 Surface Water Surveillance- Inorganic Contaminants, Pesticides, and Herbicides
Average-average value of samples with results greater than instrument detection limit
#>LLD - number of samples with value greater than instrument detecion limit
Location: RM-141.5
Collection Date
Parameter | Unit | 2012-01-12 | 2012-02-09 | 2012-03-09 | 2012-04-13 | 2012-05-11 | 2012-06-15 | 2012-07-13 | 2012-08-10 | 2012-09-14 | 2012-10-12 | 2012-11-01 | 2012-12-14 | MAX | MIN | Average | #>LLD
Dissolved Oxygen | mg/L | 9.77 | 8.52 | 8.38 | 5.93 | 5.46 | 7.26 | 6.76 | 6.03 | 6.38 | 7.14 | 8.37 | 8.3 | 9.77 | 5.46 | 7.3583 | 12
pH | SU | 6.81 | 7.2 | 6.44 | 6.68 | 6.71 | 6.89 | 7.1 | 6.7 | 6.8 | 7.3 | 6.2 | 6.7 | 7.3 | 6.2 | 6.7942 | 12
Temperature | ° C | 10.5 | 10 | 16.7 | 19.7 | 21.3 | 22.7 | 28.4 | 25 | 24.7 | 18.7 | 17 | 15.7 | 28.4 | 10 | 19.2 | 12
Hardness (total) | mg/L | 19 | 23 | 33 | 19 | 18 | 18 | 16 | <10 | <10 | 16 | 21 | 24 | 33 | <10 | 20.7 | 10
Nitrate-Nitrogen | mg/L | 0.26 | 0.31 | 0.34 | 0.24 | 0.11 | 0.24 | 0.17 | 0.35 | 0.29 | 0.2 | 0.2 | 0.27 | 0.35 | 0.11 | 0.24833 | 12
Nitrite-Nitrogen | mg/L | <0.020 | <0.020 | <0.020 | <0.020 | <0.020 | <0.020 | <0.020 | 0.021 | <0.020 | <0.020 | <0.020 | <0.020 | 0.021 | <0.020 | 0.021 | 1
Phosphorus | mg/L | 0.14 | 0.11 | 0.12 | 0.15 | 0.15 | 0.11 | 0.12 | 0.16 | 0.25 | 0.12 | 0.11 | 0.12 | 0.25 | 0.11 | 0.13833 | 12
Total Organic Carbon | mg/L | 3.5 | 4.1 | 3.5 | 3.4 | 2.5 | 4 | 3 | 5.3 | 3.7 | 2.7 | 2.9 | 3.3 | 5.3 | 2.5 | 3.4917 | 12
Aluminum | mg/L | 0.1104 | 0.1118 | 0.2287 | 0.2177 | 0.1964 | 0.3031 | 0.2252 | 0.5043 | 0.2199 | 0.1623 | 0.1646 | 0.1018 | 0.5043 | 0.1018 | 0.21218 | 12
Beryllium | mg/L | < 0.0005 | < 0.0005 | < 0.0005 | < 0.0005 | < 0.0005 | < 0.0005 | < 0.0005 | < 0.0005 | < 0.0005 | < 0.0005 | < 0.0005 | < 0.0005 | < 0.0005 | < 0.0005 | < 0.0005 | 0
Cadmium | mg/L | < 0.0005 | < 0.0005 | < 0.0005 | < 0.0005 | < 0.0005 | < 0.0005 | < 0.0005 | < 0.0005 | < 0.0005 | < 0.0005 | < 0.0005 | < 0.0005 | < 0.0005 | < 0.0005 | < 0.0005 | 0
Chromium | mg/L | < 0.0010 | < 0.0010 | < 0.0010 | < 0.0010 | < 0.0010 | < 0.0010 | < 0.0010 | 0.0012 | < 0.0010 | < 0.0010 | < 0.0010 | < 0.0010 | 0.0012 | < 0.0010 | 0.0012 | 1
Copper | mg/L | 0.0013 | 0.0011 | 0.0018 | 0.0024 | <0.0010 | 0.0017 | 0.0017 | 0.0026 | < 0.0010 | < 0.0010 | 0.001 | 0.0033 | 0.0033 | < 0.0010 | 0.0018778 | 9
Iron | mg/L | 0.2435 | 0.2415 | 0.4866 | 0.5861 | 0.4682 | 0.7525 | 0.4083 | 0.9605 | 0.6827 | 0.4198 | 0.3263 | 0.3309 | 0.9605 | 0.2415 | 0.49224 | 12
Mercury | µg/L | <0.02000 | <0.02000 | <0.02000 | <0.02000 | <0.02000 | <0.02000 | <0.02000 | <0.02000 | <0.02000 | <0.02000 | <0.02000 | <0.02000 | <0.02000 | <0.02000 | <0.02000 | 0
Manganese | mg/L | 0.0622 | 0.0838 | 0.103 | 0.0911 | 0.0886 | 0.1154 | 0.0775 | 0.1454 | 0.0962 | 0.0803 | 0.0679 | 0.0622 | 0.1454 | 0.0622 | 0.089467 | 12
Nickel | mg/L | < 0.0010 | 0.0012 | 0.0013 | < 0.0010 | < 0.0010 | < 0.0010 | < 0.0010 | < 0.0010 | < 0.0010 | < 0.0010 | < 0.0010 | < 0.0010 | 0.0013 | < 0.0010 | 0.00125 | 2
Lead | mg/L | < 0.0050 | < 0.0050 | < 0.0050 | < 0.0050 | < 0.0050 | < 0.0050 | < 0.0050 | < 0.0050 | < 0.0050 | < 0.0050 | < 0.0050 | < 0.0050 | < 0.0050 | < 0.0050 | < 0.0050 | 0
Thallium | mg/L | < 0.0100 | < 0.0100 | < 0.0100 | < 0.0100 | < 0.0100 | < 0.0100 | < 0.0100 | < 0.0100 | < 0.0100 | < 0.0100 | < 0.0100 | < 0.0100 | < 0.0100 | < 0.0100 | < 0.0100 | 0
Zinc | mg/L | 0.0034 | 0.0036 | 0.004 | 0.0021 | 0.0108 | < 0.0010 | 0.0012 | 0.0028 | 0.002 | 0.0032 | 0.0035 | 0.0027 | 0.0108 | < 0.0010 | 0.0035727 | 11
Total Suspended Solids | mg/L | 3 | 4 | 6 | 7 | 9 | 12 | 7 | 19 | 11 | 9 | 6 | 6 | 19 | 3 | 8.25 | 12
Pesticides/Herbicides |  | 2012-01-12: 1st Quarter; 2012-04-13: 2nd Quarter; 2012-07-13: 3rd Quarter; 2012-10-12: 4th Quarter
Aldrin | µg/L | <0.027 | N/A | N/A | <0.025 | N/A | N/A | <0.028 | N/A | N/A | <0.026 | N/A | N/A | <0.028 | <0.025 | <0.027 | 0
Aroclor 1016 | µg/L | <0.27 | N/A | N/A | <0.25 | N/A | N/A | <0.28 | N/A | N/A | <0.26 | N/A | N/A | <0.28 | <0.25 | <0.27 | 0
Aroclor 1221 | µg/L | <0.27 | N/A | N/A | <0.25 | N/A | N/A | <0.28 | N/A | N/A | <0.26 | N/A | N/A | <0.28 | <0.25 | <0.27 | 0
Aroclor 1232 | µg/L | <0.27 | N/A | N/A | <0.25 | N/A | N/A | <0.28 | N/A | N/A | <0.26 | N/A | N/A | <0.28 | <0.25 | <0.27 | 0
Aroclor 1242 | µg/L | <0.27 | N/A | N/A | <0.25 | N/A | N/A | <0.28 | N/A | N/A | <0.26 | N/A | N/A | <0.28 | <0.25 | <0.27 | 0
Aroclor 1248 | µg/L | <0.27 | N/A | N/A | <0.25 | N/A | N/A | <0.28 | N/A | N/A | <0.26 | N/A | N/A | <0.28 | <0.25 | <0.27 | 0
Aroclor 1254 | µg/L | <0.27 | N/A | N/A | <0.25 | N/A | N/A | <0.28 | N/A | N/A | <0.26 | N/A | N/A | <0.28 | <0.25 | <0.27 | 0
Aroclor 1260 | µg/L | <0.27 | N/A | N/A | <0.25 | N/A | N/A | <0.28 | N/A | N/A | <0.26 | N/A | N/A | <0.28 | <0.25 | <0.27 | 0
alpha-BHC | µg/L | <0.027 | N/A | N/A | <0.025 | N/A | N/A | <0.028 | N/A | N/A | <0.026 | N/A | N/A | <0.028 | <0.025 | <0.027 | 0
beta-BHC | µg/L | <0.027 | N/A | N/A | <0.025 | N/A | N/A | <0.028 | N/A | N/A | <0.026 | N/A | N/A | <0.028 | <0.025 | <0.027 | 0
delta-BHC | µg/L | <0.027 | N/A | N/A | <0.025 | N/A | N/A | <0.028 | N/A | N/A | <0.026 | N/A | N/A | <0.028 | <0.025 | <0.027 | 0
gamma-BHC (Lindane) | µg/L | <0.027 | N/A | N/A | <0.025 | N/A | N/A | <0.028 | N/A | N/A | <0.026 | N/A | N/A | <0.028 | <0.025 | <0.027 | 0
Chlordane | µg/L | <0.27 | N/A | N/A | <0.25 | N/A | N/A | <0.28 | N/A | N/A | <0.26 | N/A | N/A | <0.28 | <0.25 | <0.27 | 0
4,4'-DDD | µg/L | <0.027 | N/A | N/A | <0.025 | N/A | N/A | <0.028 | N/A | N/A | <0.026 | N/A | N/A | <0.028 | <0.025 | <0.027 | 0
4,4'-DDE | µg/L | <0.027 | N/A | N/A | <0.025 | N/A | N/A | <0.028 | N/A | N/A | <0.026 | N/A | N/A | <0.028 | <0.025 | <0.027 | 0
4,4'-DDT | µg/L | <0.027 | N/A | N/A | <0.025 | N/A | N/A | <0.028 | N/A | N/A | <0.026 | N/A | N/A | <0.028 | <0.025 | <0.027 | 0
Dieldrin | µg/L | <0.027 | N/A | N/A | <0.025 | N/A | N/A | <0.028 | N/A | N/A | <0.026 | N/A | N/A | <0.028 | <0.025 | <0.027 | 0
Endosulfan I | µg/L | <0.027 | N/A | N/A | <0.025 | N/A | N/A | <0.028 | N/A | N/A | <0.026 | N/A | N/A | <0.028 | <0.025 | <0.027 | 0
Endosulfan II | µg/L | <0.027 | N/A | N/A | <0.025 | N/A | N/A | <0.028 | N/A | N/A | <0.026 | N/A | N/A | <0.028 | <0.025 | <0.027 | 0
Endosulfan sulfate | µg/L | <0.027 | N/A | N/A | <0.025 | N/A | N/A | <0.028 | N/A | N/A | <0.026 | N/A | N/A | <0.028 | <0.025 | <0.027 | 0
Endrin | µg/L | <0.027 | N/A | N/A | <0.025 | N/A | N/A | <0.028 | N/A | N/A | <0.026 | N/A | N/A | <0.028 | <0.025 | <0.027 | 0
Endrin aldehyde | µg/L | <0.027 | N/A | N/A | <0.025 | N/A | N/A | <0.028 | N/A | N/A | <0.026 | N/A | N/A | <0.028 | <0.025 | <0.027 | 0
Heptachlor | µg/L | <0.027 | N/A | N/A | <0.025 | N/A | N/A | <0.028 | N/A | N/A | <0.026 | N/A | N/A | <0.028 | <0.025 | <0.027 | 0
Heptachlor epoxide | µg/L | <0.027 | N/A | N/A | <0.025 | N/A | N/A | <0.028 | N/A | N/A | <0.026 | N/A | N/A | <0.028 | <0.025 | <0.027 | 0
Toxaphene | µg/L | <0.27 | N/A | N/A | <0.25 | N/A | N/A | <0.28 | N/A | N/A | <0.26 | N/A | N/A | <0.28 | <0.25 | <0.27 | 0
2,4-D | µg/L | <2.0 | N/A | N/A | <2.0 | N/A | N/A | <2.2 | N/A | N/A | <2.0 | N/A | N/A | <2.2 | <2.0 | <2.1 | 0
2,4,5-TP (Silvex) | µg/L | <0.51 | N/A | N/A | <0.51 | N/A | N/A | <0.56 | N/A | N/A | <0.51 | N/A | N/A | <0.56 | <0.51 | <0.52 | 0

## RM-150.4
Data Table 5-25, 2012 Surface Water Surveillance- Inorganic Contaminants, Pesticides, and Herbicides
Average-average value of samples with results greater than instrument detection limit
#>LLD - number of samples with value greater than instrument detecion limit
Location: RM-150.4
Collection Date
Parameter | Unit | 2012-01-12 | 2012-02-09 | 2012-03-09 | 2012-04-13 | 2012-05-11 | 2012-06-15 | 2012-07-13 | 2012-08-10 | 2012-09-14 | 2012-10-12 | 2012-11-01 | 2012-12-14 | MAX | MIN | Average | #>LLD
Dissolved Oxygen | mg/L | 9.89 | 8.65 | 8.01 | 6.14 | 5.78 | 7.25 | 6.61 | 6.1 | 6.4 | 7.24 | 8.37 | 8.4 | 9.89 | 5.78 | 7.4033 | 12
pH | SU | 6.68 | 6.99 | 6.41 | 6.84 | 6.13 | 6.71 | 7 | 6.5 | 6.8 | 7 | 6.6 | 6.6 | 7 | 6.13 | 6.6883 | 12
Temperature | ° C | 10.1 | 10.3 | 16.1 | 18.6 | 21.6 | 22.7 | 27.1 | 24.5 | 25.1 | 21.2 | 16.7 | 15.8 | 27.1 | 10.1 | 19.15 | 12
Hardness (total) | mg/L | 22 | 25 | 13 | 19 | 22 | 20 | 12 | <10 | <10 | 24 | 23 | 50 | 50 | <10 | 23 | 10
Nitrate-Nitrogen | mg/L | 0.31 | 0.32 | 0.39 | 0.26 | 0.21 | 0.31 | 0.22 | 0.3 | 0.32 | 0.21 | 0.21 | 0.27 | 0.39 | 0.21 | 0.2775 | 12
Nitrite-Nitrogen | mg/L | <0.020 | <0.020 | <0.020 | <0.020 | 0.029 | <0.020 | <0.020 | 0.021 | <0.020 | <0.020 | <0.020 | <0.020 | 0.029 | <0.020 | 0.025 | 2
Phosphorus | mg/L | 0.16 | 0.14 | 0.14 | 0.18 | 0.15 | 0.19 | 0.15 | 0.18 | 0.31 | 0.14 | 0.13 | 0.15 | 0.31 | 0.13 | 0.16833 | 12
Total Organic Carbon | mg/L | 3.7 | 4.2 | 3.4 | 3.3 | 2.5 | 3.8 | 2.8 | 5.3 | 4 | 3.1 | 3.1 | 3.8 | 5.3 | 2.5 | 3.5833 | 12
Aluminum | mg/L | 0.1225 | 0.1386 | 0.1971 | 0.2206 | 0.1978 | 0.3607 | 0.1923 | 1.1019 | 0.276 | 0.4144 | 0.2961 | 0.1967 | 1.1019 | 0.1225 | 0.30956 | 12
Beryllium | mg/L | < 0.0005 | < 0.0005 | < 0.0005 | < 0.0005 | < 0.0005 | < 0.0005 | < 0.0005 | < 0.0005 | < 0.0005 | < 0.0005 | < 0.0005 | < 0.0005 | < 0.0005 | < 0.0005 | < 0.0005 | 0
Cadmium | mg/L | < 0.0005 | < 0.0005 | < 0.0005 | < 0.0005 | < 0.0005 | < 0.0005 | < 0.0005 | < 0.0005 | < 0.0005 | < 0.0005 | < 0.0005 | < 0.0005 | < 0.0005 | < 0.0005 | < 0.0005 | 0
Chromium | mg/L | < 0.0010 | < 0.0010 | < 0.0010 | < 0.0010 | < 0.0010 | < 0.0010 | < 0.0010 | 0.0023 | < 0.0010 | < 0.0010 | < 0.0010 | < 0.0010 | 0.0023 | < 0.0010 | 0.0023 | 1
Copper | mg/L | 0.0012 | 0.0017 | 0.0016 | 0.0021 | < 0.0010 | 0.0012 | 0.0018 | 0.003 | < 0.0010 | 0.0011 | < 0.0010 | 0.0037 | 0.0037 | < 0.0010 | 0.0019333 | 9
Iron | mg/L | 0.2636 | 0.2703 | 0.3721 | 0.4711 | 0.4151 | 0.6578 | 0.3405 | 1.6663 | 0.6953 | 0.8542 | 0.4666 | 0.4465 | 1.6663 | 0.2636 | 0.57662 | 12
Mercury | µg/L | <0.02000 | <0.02000 | <0.02000 | <0.02000 | <0.02000 | <0.02000 | <0.02000 | <0.02000 | <0.02000 | <0.02000 | <0.02000 | <0.02000 | <0.02000 | <0.02000 | <0.02000 | 0
Manganese | mg/L | 0.0691 | 0.0729 | 0.0765 | 0.0823 | 0.0817 | 0.1067 | 0.0652 | 0.1859 | 0.1038 | 0.1337 | 0.0817 | 0.082 | 0.1859 | 0.0652 | 0.095125 | 12
Nickel | mg/L | < 0.0010 | 0.0015 | < 0.0010 | 0.0012 | < 0.0010 | < 0.0010 | < 0.0010 | < 0.0010 | < 0.0010 | < 0.0010 | < 0.0010 | < 0.0010 | 0.0015 | < 0.0010 | 0.00135 | 2
Lead | mg/L | < 0.0050 | < 0.0050 | < 0.0050 | < 0.0050 | < 0.0050 | < 0.0050 | < 0.0050 | < 0.0050 | < 0.0050 | < 0.0050 | < 0.0050 | < 0.0050 | < 0.0050 | < 0.0050 | < 0.0050 | 0
Thallium | mg/L | < 0.0100 | < 0.0100 | < 0.0100 | < 0.0100 | < 0.0100 | < 0.0100 | < 0.0100 | < 0.0100 | < 0.0100 | < 0.0100 | < 0.0100 | < 0.0100 | < 0.0100 | < 0.0100 | < 0.0100 | 0
Zinc | mg/L | 0.0035 | 0.0041 | 0.0068 | 0.0036 | 0.0017 | 0.0017 | 0.0022 | 0.0077 | 0.0039 | 0.0052 | 0.0034 | 0.003 | 0.0077 | 0.0017 | 0.0039 | 12
Total Suspended Solids | mg/L | 5 | 4 | 4 | 9 | 8 | 19 | 9 | 64 | 15 | 20 | 10 | 9 | 64 | 4 | 14.6667 | 12
Pesticides/Herbicides |  | 2012-01-12: 1st Quarter; 2012-04-13: 2nd Quarter; 2012-07-13: 3rd Quarter; 2012-10-12: 4th Quarter
Aldrin | µg/L | <0.026 | N/A | N/A | <0.026 | N/A | N/A | <0.028 | N/A | N/A | <0.028 | N/A | N/A | <0.028 | <0.026 | <0.027 | 0
Aroclor 1016 | µg/L | <0.26 | N/A | N/A | <0.26 | N/A | N/A | <0.28 | N/A | N/A | <0.28 | N/A | N/A | <0.28 | <0.26 | <0.27 | 0
Aroclor 1221 | µg/L | <0.26 | N/A | N/A | <0.26 | N/A | N/A | <0.28 | N/A | N/A | <0.28 | N/A | N/A | <0.28 | <0.26 | <0.27 | 0
Aroclor 1232 | µg/L | <0.26 | N/A | N/A | <0.26 | N/A | N/A | <0.28 | N/A | N/A | <0.28 | N/A | N/A | <0.28 | <0.26 | <0.27 | 0
Aroclor 1242 | µg/L | <0.26 | N/A | N/A | <0.26 | N/A | N/A | <0.28 | N/A | N/A | <0.28 | N/A | N/A | <0.28 | <0.26 | <0.27 | 0
Aroclor 1248 | µg/L | <0.26 | N/A | N/A | <0.26 | N/A | N/A | <0.28 | N/A | N/A | <0.28 | N/A | N/A | <0.28 | <0.26 | <0.27 | 0
Aroclor 1254 | µg/L | <0.26 | N/A | N/A | <0.26 | N/A | N/A | <0.28 | N/A | N/A | <0.28 | N/A | N/A | <0.28 | <0.26 | <0.27 | 0
Aroclor 1260 | µg/L | <0.26 | N/A | N/A | <0.26 | N/A | N/A | <0.28 | N/A | N/A | <0.28 | N/A | N/A | <0.28 | <0.26 | <0.27 | 0
alpha-BHC | µg/L | <0.026 | N/A | N/A | <0.026 | N/A | N/A | <0.028 | N/A | N/A | <0.028 | N/A | N/A | <0.028 | <0.026 | <0.027 | 0
beta-BHC | µg/L | <0.026 | N/A | N/A | <0.026 | N/A | N/A | <0.028 | N/A | N/A | <0.028 | N/A | N/A | <0.028 | <0.026 | <0.027 | 0
delta-BHC | µg/L | <0.026 | N/A | N/A | <0.026 | N/A | N/A | <0.028 | N/A | N/A | <0.028 | N/A | N/A | <0.028 | <0.026 | <0.027 | 0
gamma-BHC (Lindane) | µg/L | <0.026 | N/A | N/A | <0.026 | N/A | N/A | <0.028 | N/A | N/A | <0.028 | N/A | N/A | <0.028 | <0.026 | <0.027 | 0
Chlordane | µg/L | <0.26 | N/A | N/A | <0.26 | N/A | N/A | <0.28 | N/A | N/A | <0.28 | N/A | N/A | <0.28 | <0.26 | <0.27 | 0
4,4'-DDD | µg/L | <0.026 | N/A | N/A | <0.026 | N/A | N/A | <0.028 | N/A | N/A | <0.028 | N/A | N/A | <0.028 | <0.026 | <0.027 | 0
4,4'-DDE | µg/L | <0.026 | N/A | N/A | <0.026 | N/A | N/A | <0.028 | N/A | N/A | <0.028 | N/A | N/A | <0.028 | <0.026 | <0.027 | 0
4,4'-DDT | µg/L | <0.026 | N/A | N/A | <0.026 | N/A | N/A | <0.028 | N/A | N/A | <0.028 | N/A | N/A | <0.028 | <0.026 | <0.027 | 0
Dieldrin | µg/L | <0.026 | N/A | N/A | <0.026 | N/A | N/A | <0.028 | N/A | N/A | <0.028 | N/A | N/A | <0.028 | <0.026 | <0.027 | 0
Endosulfan I | µg/L | <0.026 | N/A | N/A | <0.026 | N/A | N/A | <0.028 | N/A | N/A | <0.028 | N/A | N/A | <0.028 | <0.026 | <0.027 | 0
Endosulfan II | µg/L | <0.026 | N/A | N/A | <0.026 | N/A | N/A | <0.028 | N/A | N/A | <0.028 | N/A | N/A | <0.028 | <0.026 | <0.027 | 0
Endosulfan sulfate | µg/L | <0.026 | N/A | N/A | <0.026 | N/A | N/A | <0.028 | N/A | N/A | <0.028 | N/A | N/A | <0.028 | <0.026 | <0.027 | 0
Endrin | µg/L | <0.026 | N/A | N/A | <0.026 | N/A | N/A | <0.028 | N/A | N/A | <0.028 | N/A | N/A | <0.028 | <0.026 | <0.027 | 0
Endrin aldehyde | µg/L | <0.026 | N/A | N/A | <0.026 | N/A | N/A | <0.028 | N/A | N/A | <0.028 | N/A | N/A | <0.028 | <0.026 | <0.027 | 0
Heptachlor | µg/L | <0.026 | N/A | N/A | <0.026 | N/A | N/A | <0.028 | N/A | N/A | <0.028 | N/A | N/A | <0.028 | <0.026 | <0.027 | 0
Heptachlor epoxide | µg/L | <0.026 | N/A | N/A | <0.026 | N/A | N/A | <0.028 | N/A | N/A | <0.028 | N/A | N/A | <0.028 | <0.026 | <0.027 | 0
Toxaphene | µg/L | <0.26 | N/A | N/A | <0.26 | N/A | N/A | <0.28 | N/A | N/A | <0.28 | N/A | N/A | <0.28 | <0.26 | <0.27 | 0
2,4-D | µg/L | <2.0 | N/A | N/A | <2.1 | N/A | N/A | <2.2 | N/A | N/A | <2.2 | N/A | N/A | <2.2 | <2.0 | <2.1 | 0
2,4,5-TP (Silvex) | µg/L | <0.51 | N/A | N/A | <0.52 | N/A | N/A | <0.54 | N/A | N/A | <0.56 | N/A | N/A | <0.56 | <0.51 | <0.54 | 0

## RM-160
Data Table 5-25, 2012 Surface Water Surveillance- Inorganic Contaminants, Pesticides, and Herbicides
Average-average value of samples with results greater than instrument detection limit
#>LLD - number of samples with value greater than instrument detecion limit
Location: RM-160
Collection Date
Parameter | Unit | 2012-01-12 | 2012-02-09 | 2012-03-09 | 2012-04-13 | 2012-05-11 | 2012-06-15 | 2012-07-13 | 2012-08-10 | 2012-09-14 | 2012-10-12 | 2012-11-01 | 2012-12-14 | MAX | MIN | Average | #>LLD
Dissolved Oxygen | mg/L | 9.81 | 9.34 | 8.76 | 6.41 | 6.06 | 7.65 | 6.77 | 6.44 | 6.65 | 7.2 | 8.86 | 8.64 | 9.81 | 6.06 | 7.7158 | 12
pH | SU | 6.69 | 7.2 | 6.4 | 7.01 | 6.37 | 6.5 | 6.7 | 6.4 | 6.9 | 7.1 | 6.5 | 6.7 | 7.2 | 6.37 | 6.7058 | 12
Temperature | ° C | 10.2 | 11.3 | 16 | 18 | 21.1 | 22.3 | 27.6 | 24.4 | 24.7 | 17 | 17 | 15.9 | 27.6 | 10.2 | 18.7917 | 12
Hardness (total) | mg/L | 20 | 25 | 17 | 15 | 18 | 16 | 14 | <10 | <10 | 18 | 19 | 20 | 25 | <10 | 18.2 | 10
Nitrate-Nitrogen | mg/L | 0.32 | 0.31 | 0.33 | 0.22 | 0.12 | 0.27 | 0.13 | 0.24 | 0.33 | 0.19 | 0.2 | 0.26 | 0.33 | 0.12 | 0.24333 | 12
Nitrite-Nitrogen | mg/L | <0.020 | <0.020 | <0.020 | <0.020 | 0.038 | <0.020 | <0.020 | 0.02 | 0.02 | <0.020 | <0.020 | <0.020 | 0.038 | <0.020 | 0.026 | 3
Phosphorus | mg/L | 0.15 | 0.12 | 0.13 | 0.16 | 0.14 | 0.12 | 0.13 | 0.16 | 0.28 | 0.12 | 0.2 | 0.13 | 0.28 | 0.12 | 0.15333 | 12
Total Organic Carbon | mg/L | 3.8 | 4.3 | 3.1 | 3.5 | 2.4 | 3.2 | 3 | 5.1 | 3.6 | 2.9 | 2.9 | 3.6 | 5.1 | 2.4 | 3.45 | 12
Aluminum | mg/L | 0.0945 | 0.0992 | 0.1738 | 0.149 | 0.1384 | 0.1701 | 0.1653 | 0.4693 | 0.1688 | 0.1317 | 0.1018 | 0.1099 | 0.4693 | 0.0945 | 0.16432 | 12
Beryllium | mg/L | < 0.0005 | < 0.0005 | < 0.0005 | < 0.0005 | < 0.0005 | < 0.0005 | < 0.0005 | < 0.0005 | < 0.0005 | < 0.0005 | < 0.0005 | < 0.0005 | < 0.0005 | < 0.0005 | < 0.0005 | 0
Cadmium | mg/L | < 0.0005 | < 0.0005 | < 0.0005 | < 0.0005 | < 0.0005 | < 0.0005 | < 0.0005 | < 0.0005 | < 0.0005 | < 0.0005 | < 0.0005 | < 0.0005 | < 0.0005 | < 0.0005 | < 0.0005 | 0
Chromium | mg/L | < 0.0010 | < 0.0010 | < 0.0010 | < 0.0010 | < 0.0010 | < 0.0010 | < 0.0010 | 0.0205 | < 0.0010 | < 0.0010 | < 0.0010 | < 0.0010 | 0.0205 | < 0.0010 | 0.0205 | 1
Copper | mg/L | 0.0013 | < 0.0010 | 0.0011 | 0.0017 | < 0.0010 | < 0.0010 | 0.0028 | 0.0039 | < 0.0010 | < 0.0010 | < 0.0010 | 0.0034 | 0.0039 | < 0.0010 | 0.0023667 | 6
Iron | mg/L | 0.1882 | 0.1712 | 0.2879 | 0.3578 | 0.3025 | 0.3524 | 0.3082 | 0.9338 | 0.4822 | 0.3224 | 0.1849 | 0.2373 | 0.9338 | 0.1712 | 0.34407 | 12
Mercury | µg/L | <0.02000 | <0.02000 | <0.02000 | <0.02000 | <0.02000 | <0.02000 | <0.02000 | <0.02000 | <0.02000 | <0.02000 | <0.02000 | <0.02000 | <0.02000 | <0.02000 | <0.02000 | 0
Manganese | mg/L | 0.0572 | 0.058 | 0.0665 | 0.0678 | 0.0715 | 0.0873 | 0.0749 | 0.1425 | 0.0782 | 0.0734 | 0.0533 | 0.0633 | 0.1425 | 0.0533 | 0.074492 | 12
Nickel | mg/L | < 0.0010 | 0.0013 | < 0.0010 | < 0.0010 | < 0.0010 | < 0.0010 | < 0.0010 | 0.0095 | < 0.0010 | < 0.0010 | < 0.0010 | < 0.0010 | 0.0095 | < 0.0010 | 0.0054 | 2
Lead | mg/L | < 0.0050 | < 0.0050 | < 0.0050 | < 0.0050 | < 0.0050 | < 0.0050 | < 0.0050 | < 0.0050 | < 0.0050 | < 0.0050 | < 0.0050 | < 0.0050 | < 0.0050 | < 0.0050 | < 0.0050 | 0
Thallium | mg/L | < 0.0100 | < 0.0100 | < 0.0100 | < 0.0100 | < 0.0100 | < 0.0100 | < 0.0100 | < 0.0100 | < 0.0100 | < 0.0100 | < 0.0100 | < 0.0100 | < 0.0100 | < 0.0100 | < 0.0100 | 0
Zinc | mg/L | 0.0028 | 0.0037 | 0.0033 | 0.0018 | < 0.0010 | < 0.0010 | 0.0037 | 0.0042 | 0.0017 | 0.0074 | 0.002 | 0.0025 | 0.0074 | < 0.0010 | 0.00331 | 10
Total Suspended Solids | mg/L | 2 | 3 | 4 | 6 | 5 | 2 | 5 | 15 | 6 | 6 | 2 | 3 | 15 | 2 | 4.9167 | 12
Pesticides/Herbicides |  | 2012-01-12: 1st Quarter; 2012-04-13: 2nd Quarter; 2012-07-13: 3rd Quarter; 2012-10-12: 4th Quarter
Aldrin | µg/L | <0.026 | N/A | N/A | <0.026 | N/A | N/A | <0.032 | N/A | N/A | <0.028 | N/A | N/A | <0.032 | <0.026 | <0.028 | 0
Aroclor 1016 | µg/L | <0.26 | N/A | N/A | <0.26 | N/A | N/A | <0.32 | N/A | N/A | <0.28 | N/A | N/A | <0.32 | <0.26 | <0.28 | 0
Aroclor 1221 | µg/L | <0.26 | N/A | N/A | <0.26 | N/A | N/A | <0.32 | N/A | N/A | <0.28 | N/A | N/A | <0.32 | <0.26 | <0.28 | 0
Aroclor 1232 | µg/L | <0.26 | N/A | N/A | <0.26 | N/A | N/A | <0.32 | N/A | N/A | <0.28 | N/A | N/A | <0.32 | <0.26 | <0.28 | 0
Aroclor 1242 | µg/L | <0.26 | N/A | N/A | <0.26 | N/A | N/A | <0.32 | N/A | N/A | <0.28 | N/A | N/A | <0.32 | <0.26 | <0.28 | 0
Aroclor 1248 | µg/L | <0.26 | N/A | N/A | <0.26 | N/A | N/A | <0.32 | N/A | N/A | <0.28 | N/A | N/A | <0.32 | <0.26 | <0.28 | 0
Aroclor 1254 | µg/L | <0.26 | N/A | N/A | <0.26 | N/A | N/A | <0.32 | N/A | N/A | <0.28 | N/A | N/A | <0.32 | <0.26 | <0.28 | 0
Aroclor 1260 | µg/L | <0.26 | N/A | N/A | <0.26 | N/A | N/A | <0.32 | N/A | N/A | <0.28 | N/A | N/A | <0.32 | <0.26 | <0.28 | 0
alpha-BHC | µg/L | <0.026 | N/A | N/A | <0.026 | N/A | N/A | <0.032 | N/A | N/A | <0.028 | N/A | N/A | <0.032 | <0.026 | <0.028 | 0
beta-BHC | µg/L | <0.026 | N/A | N/A | <0.026 | N/A | N/A | <0.032 | N/A | N/A | <0.028 | N/A | N/A | <0.032 | <0.026 | <0.028 | 0
delta-BHC | µg/L | <0.026 | N/A | N/A | <0.026 | N/A | N/A | <0.032 | N/A | N/A | <0.028 | N/A | N/A | <0.032 | <0.026 | <0.028 | 0
gamma-BHC (Lindane) | µg/L | <0.026 | N/A | N/A | <0.026 | N/A | N/A | <0.032 | N/A | N/A | <0.028 | N/A | N/A | <0.032 | <0.026 | <0.028 | 0
Chlordane | µg/L | <0.26 | N/A | N/A | <0.26 | N/A | N/A | <0.32 | N/A | N/A | <0.28 | N/A | N/A | <0.32 | <0.26 | <0.28 | 0
4,4'-DDD | µg/L | <0.026 | N/A | N/A | <0.026 | N/A | N/A | <0.032 | N/A | N/A | <0.028 | N/A | N/A | <0.032 | <0.026 | <0.028 | 0
4,4'-DDE | µg/L | <0.026 | N/A | N/A | <0.026 | N/A | N/A | <0.032 | N/A | N/A | <0.028 | N/A | N/A | <0.032 | <0.026 | <0.028 | 0
4,4'-DDT | µg/L | <0.026 | N/A | N/A | <0.026 | N/A | N/A | <0.032 | N/A | N/A | <0.028 | N/A | N/A | <0.032 | <0.026 | <0.028 | 0
Dieldrin | µg/L | <0.026 | N/A | N/A | <0.026 | N/A | N/A | <0.032 | N/A | N/A | <0.028 | N/A | N/A | <0.032 | <0.026 | <0.028 | 0
Endosulfan I | µg/L | <0.026 | N/A | N/A | <0.026 | N/A | N/A | <0.032 | N/A | N/A | <0.028 | N/A | N/A | <0.032 | <0.026 | <0.028 | 0
Endosulfan II | µg/L | <0.026 | N/A | N/A | <0.026 | N/A | N/A | <0.032 | N/A | N/A | <0.028 | N/A | N/A | <0.032 | <0.026 | <0.028 | 0
Endosulfan sulfate | µg/L | <0.026 | N/A | N/A | <0.026 | N/A | N/A | <0.032 | N/A | N/A | <0.028 | N/A | N/A | <0.032 | <0.026 | <0.028 | 0
Endrin | µg/L | <0.026 | N/A | N/A | <0.026 | N/A | N/A | <0.032 | N/A | N/A | <0.028 | N/A | N/A | <0.032 | <0.026 | <0.028 | 0
Endrin aldehyde | µg/L | <0.026 | N/A | N/A | <0.026 | N/A | N/A | <0.032 | N/A | N/A | <0.028 | N/A | N/A | <0.032 | <0.026 | <0.028 | 0
Heptachlor | µg/L | <0.026 | N/A | N/A | <0.026 | N/A | N/A | <0.032 | N/A | N/A | <0.028 | N/A | N/A | <0.032 | <0.026 | <0.028 | 0
Heptachlor epoxide | µg/L | <0.026 | N/A | N/A | <0.026 | N/A | N/A | <0.032 | N/A | N/A | <0.028 | N/A | N/A | <0.032 | <0.026 | <0.028 | 0
Toxaphene | µg/L | <0.26 | N/A | N/A | <0.26 | N/A | N/A | <0.32 | N/A | N/A | <0.28 | N/A | N/A | <0.32 | <0.26 | <0.28 | 0
2,4-D | µg/L | <2.0 | N/A | N/A | <2.1 | N/A | N/A | <2.3 | N/A | N/A | <2.2 | N/A | N/A | <2.3 | <2.0 | <2.2 | 0
2,4,5-TP (Silvex) | µg/L | <0.51 | N/A | N/A | <0.52 | N/A | N/A | <0.57 | N/A | N/A | <0.55 | N/A | N/A | <0.57 | <0.51 | <0.54 | 0

## SC-4
Data Table 5-25, 2012 Surface Water Surveillance- Inorganic Contaminants, Pesticides, and Herbicides
Average-average value of samples with results greater than instrument detection limit
#>LLD - number of samples with value greater than instrument detecion limit
Location: SC-4
Collection Date
Parameter | Unit | 2012-01-12 | 2012-02-09 | 2012-03-09 | 2012-04-13 | 2012-05-11 | 2012-06-15 | 2012-07-13 | 2012-08-10 | 2012-09-14 | 2012-10-12 | 2012-11-01 | 2012-12-14 | MAX | MIN | Average | #>LLD
Dissolved Oxygen | mg/L | 8.83 | 9.73 | 6.83 | 6.95 | 5.77 | 7.13 | 7.51 | 7.9 | 8.28 | 8.95 | 8.74 | 8.16 | 9.73 | 5.77 | 7.8983 | 12
pH | SU | 6.7 | 6.67 | 7.04 | 6.73 | 6.41 | 6.13 | 7.47 | 6.82 | 7.01 | 7.05 | 7.14 | 6.45 | 7.47 | 6.13 | 6.8017 | 12
Temperature | ° C | 9.7 | 7.3 | 11.2 | 15.8 | 25.6 | 21.1 | 29 | 24.3 | 22.1 | 17.9 | 16.7 | 15.3 | 29 | 7.3 | 18 | 12
Hardness (total) | mg/L | 31 | 25 | 25 | 27 | 28 | 20 | 34 | <10 | <10 | 32 | 30 | 100 | 100 | <10 | 35.2 | 10
Nitrate-Nitrogen | mg/L | 0.021 | 1.3 | 0.023 | 0.093 | <0.020 | <0.020 | 0.11 | 0.16 | 0.083 | 0.055 | 0.049 | 0.052 | 1.3 | <0.020 | 0.1946 | 10
Nitrite-Nitrogen | mg/L | <0.020 | <0.020 | <0.020 | <0.020 | <0.020 | <0.020 | <0.020 | <0.020 | <0.020 | <0.020 | <0.020 | <0.020 | <0.020 | <0.020 | <0.020 | 0
Phosphorus | mg/L | 0.045 | 0.22 | 0.11 | 0.066 | 0.047 | 0.11 | 0.019 | 0.024 | 0.013 | 0.022 | 0.013 | 0.015 | 0.22 | 0.013 | 0.058667 | 12
Total Organic Carbon | mg/L | 3.9 | 4.1 | 4.6 | 2.9 | 5.2 | 17 | 2.9 | 3.1 | 3.2 | 2.7 | 3.7 | 3.5 | 17 | 2.7 | 4.7333 | 12
Aluminum | mg/L | 0.0947 | 0.0927 | 0.1822 | 0.1671 | 0.3358 | 0.4846 | 0.1005 | 0.1066 | 0.0533 | 0.0645 | 0.093 | 0.0465 | 0.4846 | 0.0465 | 0.15179 | 12
Beryllium | mg/L | < 0.0005 | 0.0006 | < 0.0005 | < 0.0005 | < 0.0005 | < 0.0005 | < 0.0005 | < 0.0005 | < 0.0005 | < 0.0005 | < 0.0005 | < 0.0005 | 0.0006 | < 0.0005 | 0.0006 | 1
Cadmium | mg/L | < 0.0005 | < 0.0005 | < 0.0005 | < 0.0005 | < 0.0005 | < 0.0005 | < 0.0005 | < 0.0005 | < 0.0005 | < 0.0005 | < 0.0005 | < 0.0005 | < 0.0005 | < 0.0005 | < 0.0005 | 0
Chromium | mg/L | < 0.0010 | < 0.0010 | < 0.0010 | < 0.0010 | < 0.0010 | < 0.0010 | < 0.0010 | < 0.0010 | < 0.0010 | < 0.0010 | < 0.0010 | < 0.0010 | < 0.0010 | < 0.0010 | < 0.0010 | 0
Copper | mg/L | 0.001 | < 0.0010 | < 0.0010 | < 0.0010 | < 0.0010 | < 0.0010 | 0.0021 | < 0.0010 | < 0.0010 | < 0.0010 | 0.0043 | 0.003 | 0.0043 | < 0.0010 | 0.0026 | 4
Iron | mg/L | 0.4511 | 0.3847 | 0.554 | 0.6203 | 0.8134 | 0.6459 | 0.4304 | 0.4184 | 0.3661 | 0.3808 | 0.3091 | 0.4784 | 0.8134 | 0.3091 | 0.48772 | 12
Mercury | µg/L | <0.02000 | <0.02000 | <0.02000 | <0.02000 | <0.02000 | <0.02000 | <0.02000 | <0.02000 | <0.02000 | <0.02000 | <0.02000 | <0.02000 | <0.02000 | <0.02000 | <0.02000 | 0
Manganese | mg/L | 0.0541 | 0.0478 | 0.0686 | 0.0727 | 0.09 | 0.0575 | 0.0405 | 0.0457 | 0.0337 | 0.0329 | 0.0219 | 0.0303 | 0.09 | 0.0219 | 0.049642 | 12
Nickel | mg/L | < 0.0010 | 0.0032 | 0.0012 | < 0.0010 | < 0.0010 | < 0.0010 | < 0.0010 | < 0.0010 | < 0.0010 | < 0.0010 | < 0.0010 | < 0.0010 | 0.0032 | < 0.0010 | 0.0022 | 2
Lead | mg/L | < 0.0050 | < 0.0050 | < 0.0050 | < 0.0050 | < 0.0050 | < 0.0050 | < 0.0050 | < 0.0050 | < 0.0050 | < 0.0050 | < 0.0050 | < 0.0050 | < 0.0050 | < 0.0050 | < 0.0050 | 0
Thallium | mg/L | < 0.0100 | < 0.0100 | < 0.0100 | < 0.0100 | < 0.0100 | < 0.0100 | < 0.0100 | < 0.0100 | < 0.0100 | < 0.0100 | < 0.0100 | < 0.0100 | < 0.0100 | < 0.0100 | < 0.0100 | 0
Zinc | mg/L | 0.0346 | 0.08 | 0.0072 | 0.0028 | 0.0048 | 0.0031 | 0.0594 | 0.0122 | < 0.0010 | 0.0083 | 0.0165 | 0.0062 | 0.08 | < 0.0010 | 0.021373 | 11
Total Suspended Solids | mg/L | 2 | 3 | 8 | 8 | 21 | 9 | 1 | 7 | 3 | 4 | 3 | 1 | 21 | 1 | 5.8333 | 12
Pesticides/Herbicides |  | 2012-01-12: 1st Quarter; 2012-04-13: 2nd Quarter; 2012-07-13: 3rd Quarter; 2012-10-12: 4th Quarter
Aldrin | µg/L | <0.026 | N/A | N/A | <0.028 | N/A | N/A | <0.026 | N/A | N/A | <0.027 | N/A | N/A | <0.028 | <0.026 | <0.027 | 0
Aroclor 1016 | µg/L | <0.26 | N/A | N/A | <0.28 | N/A | N/A | <0.26 | N/A | N/A | <0.27 | N/A | N/A | <0.28 | <0.26 | <0.27 | 0
Aroclor 1221 | µg/L | <0.26 | N/A | N/A | <0.28 | N/A | N/A | <0.26 | N/A | N/A | <0.27 | N/A | N/A | <0.28 | <0.26 | <0.27 | 0
Aroclor 1232 | µg/L | <0.26 | N/A | N/A | <0.28 | N/A | N/A | <0.26 | N/A | N/A | <0.27 | N/A | N/A | <0.28 | <0.26 | <0.27 | 0
Aroclor 1242 | µg/L | <0.26 | N/A | N/A | <0.28 | N/A | N/A | <0.26 | N/A | N/A | <0.27 | N/A | N/A | <0.28 | <0.26 | <0.27 | 0
Aroclor 1248 | µg/L | <0.26 | N/A | N/A | <0.28 | N/A | N/A | <0.26 | N/A | N/A | <0.27 | N/A | N/A | <0.28 | <0.26 | <0.27 | 0
Aroclor 1254 | µg/L | <0.26 | N/A | N/A | <0.28 | N/A | N/A | <0.26 | N/A | N/A | <0.27 | N/A | N/A | <0.28 | <0.26 | <0.27 | 0
Aroclor 1260 | µg/L | <0.26 | N/A | N/A | <0.28 | N/A | N/A | <0.26 | N/A | N/A | <0.27 | N/A | N/A | <0.28 | <0.26 | <0.27 | 0
alpha-BHC | µg/L | <0.026 | N/A | N/A | <0.028 | N/A | N/A | <0.026 | N/A | N/A | <0.027 | N/A | N/A | <0.028 | <0.026 | <0.027 | 0
beta-BHC | µg/L | <0.026 | N/A | N/A | <0.028 | N/A | N/A | <0.026 | N/A | N/A | <0.027 | N/A | N/A | <0.028 | <0.026 | <0.027 | 0
delta-BHC | µg/L | <0.026 | N/A | N/A | <0.028 | N/A | N/A | <0.026 | N/A | N/A | <0.027 | N/A | N/A | <0.028 | <0.026 | <0.027 | 0
gamma-BHC (Lindane) | µg/L | <0.026 | N/A | N/A | <0.028 | N/A | N/A | <0.026 | N/A | N/A | <0.027 | N/A | N/A | <0.028 | <0.026 | <0.027 | 0
Chlordane | µg/L | <0.26 | N/A | N/A | <0.28 | N/A | N/A | <0.26 | N/A | N/A | <0.27 | N/A | N/A | <0.28 | <0.26 | <0.27 | 0
4,4'-DDD | µg/L | <0.026 | N/A | N/A | <0.028 | N/A | N/A | <0.026 | N/A | N/A | <0.027 | N/A | N/A | <0.028 | <0.026 | <0.027 | 0
4,4'-DDE | µg/L | <0.026 | N/A | N/A | <0.028 | N/A | N/A | <0.026 | N/A | N/A | <0.027 | N/A | N/A | <0.028 | <0.026 | <0.027 | 0
4,4'-DDT | µg/L | <0.026 | N/A | N/A | <0.028 | N/A | N/A | <0.026 | N/A | N/A | <0.027 | N/A | N/A | <0.028 | <0.026 | <0.027 | 0
Dieldrin | µg/L | <0.026 | N/A | N/A | <0.028 | N/A | N/A | <0.026 | N/A | N/A | <0.027 | N/A | N/A | <0.028 | <0.026 | <0.027 | 0
Endosulfan I | µg/L | <0.026 | N/A | N/A | <0.028 | N/A | N/A | <0.026 | N/A | N/A | <0.027 | N/A | N/A | <0.028 | <0.026 | <0.027 | 0
Endosulfan II | µg/L | <0.026 | N/A | N/A | <0.028 | N/A | N/A | <0.026 | N/A | N/A | <0.027 | N/A | N/A | <0.028 | <0.026 | <0.027 | 0
Endosulfan sulfate | µg/L | <0.026 | N/A | N/A | <0.028 | N/A | N/A | <0.026 | N/A | N/A | <0.027 | N/A | N/A | <0.028 | <0.026 | <0.027 | 0
Endrin | µg/L | <0.026 | N/A | N/A | <0.028 | N/A | N/A | <0.026 | N/A | N/A | <0.027 | N/A | N/A | <0.028 | <0.026 | <0.027 | 0
Endrin aldehyde | µg/L | <0.026 | N/A | N/A | <0.028 | N/A | N/A | <0.026 | N/A | N/A | <0.027 | N/A | N/A | <0.028 | <0.026 | <0.027 | 0
Heptachlor | µg/L | <0.026 | N/A | N/A | <0.028 | N/A | N/A | <0.026 | N/A | N/A | <0.027 | N/A | N/A | <0.028 | <0.026 | <0.027 | 0
Heptachlor epoxide | µg/L | <0.026 | N/A | N/A | <0.028 | N/A | N/A | <0.026 | N/A | N/A | <0.027 | N/A | N/A | <0.028 | <0.026 | <0.027 | 0
Toxaphene | µg/L | <0.26 | N/A | N/A | <0.28 | N/A | N/A | <0.26 | N/A | N/A | <0.27 | N/A | N/A | <0.28 | <0.26 | <0.27 | 0
2,4-D | µg/L | <2.1 | N/A | N/A | <2.1 | N/A | N/A | <2.0 | N/A | N/A | <2.3 | N/A | N/A | <2.3 | <2.0 | <2.1 | 0
2,4,5-TP (Silvex) | µg/L | <0.53 | N/A | N/A | <0.52 | N/A | N/A | <0.51 | N/A | N/A | <0.57 | N/A | N/A | <0.57 | <0.51 | <0.53 | 0

## TB-5
Data Table 5-25, 2012 Surface Water Surveillance- Inorganic Contaminants, Pesticides, and Herbicides
Average-average value of samples with results greater than instrument detection limit
#>LLD - number of samples with value greater than instrument detecion limit
Location: TB-5
Collection Date
Parameter | Unit | 2012-01-12 | 2012-02-09 | 2012-03-09 | 2012-04-13 | 2012-05-11 | 2012-06-15 | 2012-07-13 | 2012-08-10 | 2012-09-14 | 2012-10-12 | 2012-11-01 | 2012-12-14 | MAX | MIN | Average | #>LLD
Dissolved Oxygen | mg/L | 9.23 | 10.14 | 6.75 | 6.23 | 6.18 | 7.56 | 7.43 | 7.18 | 7.13 | 7.85 | 8.55 | 7.25 | 10.14 | 6.18 | 7.6233 | 12
pH | SU | 6.73 | 7.21 | 6.2 | 6.56 | 5.74 | 6.02 | 6.85 | 5.93 | 6.51 | 7.77 | 6.84 | 6.8 | 7.77 | 5.74 | 6.5967 | 12
Temperature | ° C | 10 | 7.1 | 16.5 | 16.3 | 20.4 | 21.5 | 23.2 | 22.3 | 19.9 | 16.9 | 15.6 | 15.4 | 23.2 | 7.1 | 17.0917 | 12
Hardness (total) | mg/L | <10 | <10 | 13 | <20 | <10 | <20 | <10 | <10 | <10 | <10 | <20 | 37 | 37 | <10 | 25 | 2
Nitrate-Nitrogen | mg/L | 0.026 | <0.020 | <0.020 | 0.067 | <0.020 | <0.020 | 0.1 | 0.19 | 0.073 | 0.099 | 0.082 | 0.08 | 0.19 | <0.020 | 0.089625 | 8
Nitrite-Nitrogen | mg/L | <0.020 | <0.020 | <0.020 | <0.020 | <0.020 | <0.020 | <0.020 | <0.020 | <0.020 | <0.020 | <0.020 | <0.020 | <0.020 | <0.020 | <0.020 | 0
Phosphorus | mg/L | 0.04 | 0.018 | 0.047 | 0.073 | 0.061 | 0.077 | 0.41 | 0.072 | 0.055 | 0.21 | 0.047 | 0.073 | 0.41 | 0.018 | 0.098583 | 12
Total Organic Carbon | mg/L | 5.4 | 5.8 | 6.5 | 7.3 | 5.2 | 8.4 | 5.3 | 7 | 8.6 | 5.6 | 4.5 | 4.7 | 8.6 | 4.5 | 6.1917 | 12
Aluminum | mg/L | 0.2583 | 0.1385 | 0.1893 | 0.2013 | 0.1343 | 0.2357 | 0.2724 | 0.1395 | 0.1222 | 0.1136 | 0.1049 | 0.464 | 0.464 | 0.1049 | 0.19783 | 12
Beryllium | mg/L | < 0.0005 | < 0.0005 | < 0.0005 | < 0.0005 | < 0.0005 | < 0.0005 | < 0.0005 | < 0.0005 | < 0.0005 | < 0.0005 | < 0.0005 | < 0.0005 | < 0.0005 | < 0.0005 | < 0.0005 | 0
Cadmium | mg/L | < 0.0005 | < 0.0005 | < 0.0005 | < 0.0005 | < 0.0005 | < 0.0005 | < 0.0005 | < 0.0005 | < 0.0005 | 0.0006 | < 0.0005 | 0.0005 | 0.0006 | < 0.0005 | 0.00055 | 2
Chromium | mg/L | < 0.0010 | < 0.0010 | < 0.0010 | < 0.0010 | < 0.0010 | < 0.0010 | 0.0014 | 0.001 | < 0.0010 | < 0.0010 | < 0.0010 | 0.0012 | 0.0014 | < 0.0010 | 0.0012 | 3
Copper | mg/L | <0.0010 | 0.0011 | 0.0011 | < 0.0010 | < 0.0010 | 0.003 | 0.0029 | 0.0015 | < 0.0010 | < 0.0010 | 0.0027 | 0.0041 | 0.0041 | < 0.0010 | 0.0023429 | 7
Iron | mg/L | 3.5053 | 2.3789 | 3.0316 | 4.5276 | 4.2306 | 3.7121 | 4.4958 | 3.3813 | 4.515 | 4.8408 | 2.5769 | 5.4259 | 5.4259 | 2.3789 | 3.8851 | 12
Mercury | µg/L | <0.02000 | <0.02000 | <0.02000 | <0.02000 | <0.02000 | <0.02000 | <0.02000 | <0.02000 | <0.02000 | <0.02000 | <0.02000 | <0.02000 | <0.02000 | <0.02000 | <0.02000 | 0
Manganese | mg/L | 0.1884 | 0.0517 | 0.0861 | 0.138 | 0.1127 | 0.145 | 0.4994 | 0.1595 | 0.1481 | 0.2234 | 0.0801 | 0.2666 | 0.4994 | 0.0517 | 0.17492 | 12
Nickel | mg/L | 0.007 | 0.0073 | 0.0075 | 0.009 | 0.0055 | 0.0071 | 0.0085 | 0.0065 | 0.0069 | 0.007 | 0.0027 | 0.0079 | 0.009 | 0.0027 | 0.0069083 | 12
Lead | mg/L | < 0.0050 | < 0.0050 | < 0.0050 | < 0.0050 | < 0.0050 | < 0.0050 | < 0.0050 | < 0.0050 | < 0.0050 | < 0.0050 | < 0.0050 | < 0.0050 | < 0.0050 | < 0.0050 | < 0.0050 | 0
Thallium | mg/L | < 0.0100 | < 0.0100 | < 0.0100 | < 0.0100 | < 0.0100 | < 0.0100 | < 0.0100 | < 0.0100 | < 0.0100 | < 0.0100 | < 0.0100 | < 0.0100 | < 0.0100 | < 0.0100 | < 0.0100 | 0
Zinc | mg/L | 0.0173 | 0.0119 | 0.0029 | 0.0065 | 0.0178 | 0.0269 | 0.026 | 0.024 | 0.0049 | 0.0232 | 0.0244 | 0.0099 | 0.0269 | 0.0029 | 0.016308 | 12
Total Suspended Solids | mg/L | 16 | 5 | 11 | 8 | 9 | 12 | 17 | 10 | 14 | 9 | 4 | 31 | 31 | 4 | 12.1667 | 12
Pesticides/Herbicides |  | 2012-01-12: 1st Quarter; 2012-04-13: 2nd Quarter; 2012-07-13: 3rd Quarter; 2012-10-12: 4th Quarter
Aldrin | µg/L | <0.027 | N/A | N/A | <0.029 | N/A | N/A | <0.026 | N/A | N/A | <0.026 | N/A | N/A | <0.029 | <0.026 | <0.027 | 0
Aroclor 1016 | µg/L | <0.27 | N/A | N/A | <0.29 | N/A | N/A | <0.26 | N/A | N/A | <0.26 | N/A | N/A | <0.29 | <0.26 | <0.27 | 0
Aroclor 1221 | µg/L | <0.27 | N/A | N/A | <0.29 | N/A | N/A | <0.26 | N/A | N/A | <0.26 | N/A | N/A | <0.29 | <0.26 | <0.27 | 0
Aroclor 1232 | µg/L | <0.27 | N/A | N/A | <0.29 | N/A | N/A | <0.26 | N/A | N/A | <0.26 | N/A | N/A | <0.29 | <0.26 | <0.27 | 0
Aroclor 1242 | µg/L | <0.27 | N/A | N/A | <0.29 | N/A | N/A | <0.26 | N/A | N/A | <0.26 | N/A | N/A | <0.29 | <0.26 | <0.27 | 0
Aroclor 1248 | µg/L | <0.27 | N/A | N/A | <0.29 | N/A | N/A | <0.26 | N/A | N/A | <0.26 | N/A | N/A | <0.29 | <0.26 | <0.27 | 0
Aroclor 1254 | µg/L | <0.27 | N/A | N/A | <0.29 | N/A | N/A | <0.26 | N/A | N/A | <0.26 | N/A | N/A | <0.29 | <0.26 | <0.27 | 0
Aroclor 1260 | µg/L | <0.27 | N/A | N/A | <0.29 | N/A | N/A | <0.26 | N/A | N/A | <0.26 | N/A | N/A | <0.29 | <0.26 | <0.27 | 0
alpha-BHC | µg/L | <0.027 | N/A | N/A | <0.029 | N/A | N/A | <0.026 | N/A | N/A | <0.026 | N/A | N/A | <0.029 | <0.026 | <0.027 | 0
beta-BHC | µg/L | <0.027 | N/A | N/A | <0.029 | N/A | N/A | <0.026 | N/A | N/A | <0.026 | N/A | N/A | <0.029 | <0.026 | <0.027 | 0
delta-BHC | µg/L | <0.027 | N/A | N/A | <0.029 | N/A | N/A | <0.026 | N/A | N/A | <0.026 | N/A | N/A | <0.029 | <0.026 | <0.027 | 0
gamma-BHC (Lindane) | µg/L | <0.027 | N/A | N/A | <0.029 | N/A | N/A | <0.026 | N/A | N/A | <0.026 | N/A | N/A | <0.029 | <0.026 | <0.027 | 0
Chlordane | µg/L | <0.27 | N/A | N/A | <0.29 | N/A | N/A | <0.26 | N/A | N/A | <0.26 | N/A | N/A | <0.29 | <0.26 | <0.27 | 0
4,4'-DDD | µg/L | <0.027 | N/A | N/A | <0.029 | N/A | N/A | <0.026 | N/A | N/A | <0.026 | N/A | N/A | <0.029 | <0.026 | <0.027 | 0
4,4'-DDE | µg/L | <0.027 | N/A | N/A | <0.029 | N/A | N/A | <0.026 | N/A | N/A | <0.026 | N/A | N/A | <0.029 | <0.026 | <0.027 | 0
4,4'-DDT | µg/L | <0.027 | N/A | N/A | <0.029 | N/A | N/A | <0.026 | N/A | N/A | <0.026 | N/A | N/A | <0.029 | <0.026 | <0.027 | 0
Dieldrin | µg/L | <0.027 | N/A | N/A | <0.029 | N/A | N/A | <0.026 | N/A | N/A | <0.026 | N/A | N/A | <0.029 | <0.026 | <0.027 | 0
Endosulfan I | µg/L | <0.027 | N/A | N/A | <0.029 | N/A | N/A | <0.026 | N/A | N/A | <0.026 | N/A | N/A | <0.029 | <0.026 | <0.027 | 0
Endosulfan II | µg/L | <0.027 | N/A | N/A | <0.029 | N/A | N/A | <0.026 | N/A | N/A | <0.026 | N/A | N/A | <0.029 | <0.026 | <0.027 | 0
Endosulfan sulfate | µg/L | <0.027 | N/A | N/A | <0.029 | N/A | N/A | <0.026 | N/A | N/A | <0.026 | N/A | N/A | <0.029 | <0.026 | <0.027 | 0
Endrin | µg/L | <0.027 | N/A | N/A | <0.029 | N/A | N/A | <0.026 | N/A | N/A | <0.026 | N/A | N/A | <0.029 | <0.026 | <0.027 | 0
Endrin aldehyde | µg/L | <0.027 | N/A | N/A | <0.029 | N/A | N/A | <0.026 | N/A | N/A | <0.026 | N/A | N/A | <0.029 | <0.026 | <0.027 | 0
Heptachlor | µg/L | <0.027 | N/A | N/A | <0.029 | N/A | N/A | <0.026 | N/A | N/A | <0.026 | N/A | N/A | <0.029 | <0.026 | <0.027 | 0
Heptachlor epoxide | µg/L | <0.027 | N/A | N/A | <0.029 | N/A | N/A | <0.026 | N/A | N/A | <0.026 | N/A | N/A | <0.029 | <0.026 | <0.027 | 0
Toxaphene | µg/L | <0.27 | N/A | N/A | <0.29 | N/A | N/A | <0.26 | N/A | N/A | <0.26 | N/A | N/A | <0.29 | <0.26 | <0.27 | 0
2,4-D | µg/L | <2.1 | N/A | N/A | <2.1 | N/A | N/A | <2.0 | N/A | N/A | <2.1 | N/A | N/A | <2.1 | <2.0 | <2.1 | 0
2,4,5-TP (Silvex) | µg/L | <0.53 | N/A | N/A | <0.53 | N/A | N/A | <0.51 | N/A | N/A | <0.53 | N/A | N/A | <0.53 | <0.51 | <0.53 | 0

## TC-1
Data Table 5-25, 2012 Surface Water Surveillance- Inorganic Contaminants, Pesticides, and Herbicides
Average-average value of samples with results greater than instrument detection limit
#>LLD - number of samples with value greater than instrument detecion limit
Location: TC-1
Collection Date
Parameter | Unit | 2012-01-12 | 2012-02-09 | 2012-03-09 | 2012-04-13 | 2012-05-11 | 2012-06-15 | 2012-07-13 | 2012-08-10 | 2012-09-14 | 2012-10-12 | 2012-11-01 | 2012-12-14 | MAX | MIN | Average | #>LLD
Dissolved Oxygen | mg/L | 9.38 | 9.95 | 7.1 | 8.51 | 5.31 | 6.87 | 7.32 | 7.41 | 8.09 | 8.97 | 9.13 | 8.43 | 9.95 | 5.31 | 8.0392 | 12
pH | SU | 6.64 | 6.36 | 6.75 | 6.38 | 6.05 | 5.91 | 6.97 | 6.65 | 6.1 | 7.51 | 6.46 | 6.68 | 7.51 | 5.91 | 6.5383 | 12
Temperature | ° C | 11 | 8 | 17.6 | 19 | 20.3 | 21.6 | 26.1 | 21.6 | 19.5 | 16 | 15.6 | 15.5 | 26.1 | 8 | 17.65 | 12
Hardness (total) | mg/L | 14 | 13 | 13 | 14 | 14 | 14 | 10 | <10 | <10 | 14 | 14 | 68 | 68 | <10 | 18.8 | 10
Nitrate-Nitrogen | mg/L | 0.097 | 0.11 | 0.046 | 0.029 | <0.020 | <0.020 | 0.082 | 0.13 | 0.085 | 0.096 | 0.081 | 0.11 | 0.13 | <0.020 | 0.0866 | 10
Nitrite-Nitrogen | mg/L | <0.020 | <0.020 | 0.024 | <0.020 | <0.020 | <0.020 | <0.020 | <0.020 | <0.020 | <0.020 | <0.020 | <0.020 | 0.024 | <0.020 | 0.024 | 1
Phosphorus | mg/L | 0.027 | 0.022 | 0.046 | 0.13 | 0.12 | 0.12 | 0.077 | 0.086 | 0.052 | 0.042 | 0.027 | 0.039 | 0.13 | 0.022 | 0.065667 | 12
Total Organic Carbon | mg/L | 4.2 | 4.3 | 4 | 3.4 | 6.2 | 14 | 3.2 | 6 | 4.9 | 3.1 | 4.2 | 3.2 | 14 | 3.1 | 5.0583 | 12
Aluminum | mg/L | 0.0834 | 0.1287 | 0.1399 | 0.2005 | 0.1951 | 0.3208 | 0.052 | 0.0716 | 0.0602 | 0.04 | 0.073 | 0.0692 | 0.3208 | 0.04 | 0.11953 | 12
Beryllium | mg/L | < 0.0005 | < 0.0005 | < 0.0005 | < 0.0005 | < 0.0005 | < 0.0005 | < 0.0005 | < 0.0005 | < 0.0005 | < 0.0005 | < 0.0005 | < 0.0005 | < 0.0005 | < 0.0005 | < 0.0005 | 0
Cadmium | mg/L | < 0.0005 | < 0.0005 | < 0.0005 | < 0.0005 | < 0.0005 | < 0.0005 | < 0.0005 | < 0.0005 | < 0.0005 | < 0.0005 | < 0.0005 | 0.0005 | 0.0005 | < 0.0005 | 0.0005 | 1
Chromium | mg/L | < 0.0010 | < 0.0010 | < 0.0010 | < 0.0010 | < 0.0010 | < 0.0010 | < 0.0010 | < 0.0010 | < 0.0010 | < 0.0010 | < 0.0010 | < 0.0010 | < 0.0010 | < 0.0010 | < 0.0010 | 0
Copper | mg/L | 0.0011 | < 0.0010 | < 0.0010 | 0.0023 | < 0.0010 | 0.0019 | 0.0015 | < 0.0010 | < 0.0010 | < 0.0010 | 0.0088 | 0.0035 | 0.0088 | < 0.0010 | 0.0031833 | 6
Iron | mg/L | 0.3169 | 0.387 | 0.5011 | 0.7634 | 1.4083 | 1.1316 | 0.6875 | 0.903 | 0.6041 | 0.4087 | 0.2541 | 0.3693 | 1.4083 | 0.2541 | 0.64458 | 12
Mercury | µg/L | <0.02000 | <0.02000 | <0.02000 | <0.02000 | <0.02000 | <0.02000 | <0.02000 | <0.02000 | <0.02000 | <0.02000 | <0.02000 | <0.02000 | <0.02000 | <0.02000 | <0.02000 | 0
Manganese | mg/L | 0.0152 | 0.0174 | 0.0246 | 0.0309 | 0.0631 | 0.0564 | 0.0212 | 0.0302 | 0.0248 | 0.0212 | 0.0148 | 0.0227 | 0.0631 | 0.0148 | 0.028542 | 12
Nickel | mg/L | < 0.0010 | 0.0014 | 0.0015 | < 0.0010 | < 0.0010 | < 0.0010 | < 0.0010 | < 0.0010 | < 0.0010 | < 0.0010 | < 0.0010 | < 0.0010 | 0.0015 | < 0.0010 | 0.00145 | 2
Lead | mg/L | < 0.0050 | < 0.0050 | < 0.0050 | < 0.0050 | < 0.0050 | < 0.0050 | < 0.0050 | < 0.0050 | < 0.0050 | < 0.0050 | < 0.0050 | < 0.0050 | < 0.0050 | < 0.0050 | < 0.0050 | 0
Thallium | mg/L | < 0.0100 | < 0.0100 | < 0.0100 | < 0.0100 | < 0.0100 | < 0.0100 | < 0.0100 | < 0.0100 | < 0.0100 | < 0.0100 | < 0.0100 | < 0.0100 | < 0.0100 | < 0.0100 | < 0.0100 | 0
Zinc | mg/L | 0.0286 | 0.0114 | 0.002 | 0.0233 | 0.0017 | 0.0143 | 0.0207 | 0.0047 | 0.0037 | 0.0097 | 0.0517 | 0.0097 | 0.0517 | 0.0017 | 0.015125 | 12
Total Suspended Solids | mg/L | 3 | 6 | 8 | 9 | 19 | 16 | 1 | 6 | 6 | 3 | 2 | 4 | 19 | 1 | 6.9167 | 12
Pesticides/Herbicides |  | 2012-01-12: 1st Quarter; 2012-04-13: 2nd Quarter; 2012-07-13: 3rd Quarter; 2012-10-12: 4th Quarter
Aldrin | µg/L | <0.026 | N/A | N/A | <0.029 | N/A | N/A | <0.026 | N/A | N/A | <0.028 | N/A | N/A | <0.029 | <0.026 | <0.027 | 0
Aroclor 1016 | µg/L | <0.26 | N/A | N/A | <0.29 | N/A | N/A | <0.26 | N/A | N/A | <0.28 | N/A | N/A | <0.29 | <0.26 | <0.27 | 0
Aroclor 1221 | µg/L | <0.26 | N/A | N/A | <0.29 | N/A | N/A | <0.26 | N/A | N/A | <0.28 | N/A | N/A | <0.29 | <0.26 | <0.27 | 0
Aroclor 1232 | µg/L | <0.26 | N/A | N/A | <0.29 | N/A | N/A | <0.26 | N/A | N/A | <0.28 | N/A | N/A | <0.29 | <0.26 | <0.27 | 0
Aroclor 1242 | µg/L | <0.26 | N/A | N/A | <0.29 | N/A | N/A | <0.26 | N/A | N/A | <0.28 | N/A | N/A | <0.29 | <0.26 | <0.27 | 0
Aroclor 1248 | µg/L | <0.26 | N/A | N/A | <0.29 | N/A | N/A | <0.26 | N/A | N/A | <0.28 | N/A | N/A | <0.29 | <0.26 | <0.27 | 0
Aroclor 1254 | µg/L | <0.26 | N/A | N/A | <0.29 | N/A | N/A | <0.26 | N/A | N/A | <0.28 | N/A | N/A | <0.29 | <0.26 | <0.27 | 0
Aroclor 1260 | µg/L | <0.26 | N/A | N/A | <0.29 | N/A | N/A | <0.26 | N/A | N/A | <0.28 | N/A | N/A | <0.29 | <0.26 | <0.27 | 0
alpha-BHC | µg/L | <0.026 | N/A | N/A | <0.029 | N/A | N/A | <0.026 | N/A | N/A | <0.028 | N/A | N/A | <0.029 | <0.026 | <0.027 | 0
beta-BHC | µg/L | <0.026 | N/A | N/A | <0.029 | N/A | N/A | <0.026 | N/A | N/A | <0.028 | N/A | N/A | <0.029 | <0.026 | <0.027 | 0
delta-BHC | µg/L | <0.026 | N/A | N/A | <0.029 | N/A | N/A | <0.026 | N/A | N/A | <0.028 | N/A | N/A | <0.029 | <0.026 | <0.027 | 0
gamma-BHC (Lindane) | µg/L | <0.026 | N/A | N/A | <0.029 | N/A | N/A | <0.026 | N/A | N/A | <0.028 | N/A | N/A | <0.029 | <0.026 | <0.027 | 0
Chlordane | µg/L | <0.26 | N/A | N/A | <0.29 | N/A | N/A | <0.26 | N/A | N/A | <0.28 | N/A | N/A | <0.29 | <0.26 | <0.27 | 0
4,4'-DDD | µg/L | <0.026 | N/A | N/A | <0.029 | N/A | N/A | <0.026 | N/A | N/A | <0.028 | N/A | N/A | <0.029 | <0.026 | <0.027 | 0
4,4'-DDE | µg/L | <0.026 | N/A | N/A | <0.029 | N/A | N/A | <0.026 | N/A | N/A | <0.028 | N/A | N/A | <0.029 | <0.026 | <0.027 | 0
4,4'-DDT | µg/L | <0.026 | N/A | N/A | <0.029 | N/A | N/A | <0.026 | N/A | N/A | <0.028 | N/A | N/A | <0.029 | <0.026 | <0.027 | 0
Dieldrin | µg/L | <0.026 | N/A | N/A | <0.029 | N/A | N/A | <0.026 | N/A | N/A | <0.028 | N/A | N/A | <0.029 | <0.026 | <0.027 | 0
Endosulfan I | µg/L | <0.026 | N/A | N/A | <0.029 | N/A | N/A | <0.026 | N/A | N/A | <0.028 | N/A | N/A | <0.029 | <0.026 | <0.027 | 0
Endosulfan II | µg/L | <0.026 | N/A | N/A | <0.029 | N/A | N/A | <0.026 | N/A | N/A | <0.028 | N/A | N/A | <0.029 | <0.026 | <0.027 | 0
Endosulfan sulfate | µg/L | <0.026 | N/A | N/A | <0.029 | N/A | N/A | <0.026 | N/A | N/A | <0.028 | N/A | N/A | <0.029 | <0.026 | <0.027 | 0
Endrin | µg/L | <0.026 | N/A | N/A | <0.029 | N/A | N/A | <0.026 | N/A | N/A | <0.028 | N/A | N/A | <0.029 | <0.026 | <0.027 | 0
Endrin aldehyde | µg/L | <0.026 | N/A | N/A | <0.029 | N/A | N/A | <0.026 | N/A | N/A | <0.028 | N/A | N/A | <0.029 | <0.026 | <0.027 | 0
Heptachlor | µg/L | <0.026 | N/A | N/A | <0.029 | N/A | N/A | <0.026 | N/A | N/A | <0.028 | N/A | N/A | <0.029 | <0.026 | <0.027 | 0
Heptachlor epoxide | µg/L | <0.026 | N/A | N/A | <0.029 | N/A | N/A | <0.026 | N/A | N/A | <0.028 | N/A | N/A | <0.029 | <0.026 | <0.027 | 0
Toxaphene | µg/L | <0.26 | N/A | N/A | <0.29 | N/A | N/A | <0.26 | N/A | N/A | <0.28 | N/A | N/A | <0.29 | <0.26 | <0.27 | 0
2,4-D | µg/L | <2.0 | N/A | N/A | <2.0 | N/A | N/A | <2.0 | N/A | N/A | <2.2 | N/A | N/A | <2.2 | <2.0 | <2.1 | 0
2,4,5-TP (Silvex) | µg/L | <0.51 | N/A | N/A | <0.51 | N/A | N/A | <0.51 | N/A | N/A | <0.56 | N/A | N/A | <0.56 | <0.51 | <0.52 | 0

## U3R-1A
Data Table 5-25, 2012 Surface Water Surveillance- Inorganic Contaminants, Pesticides, and Herbicides
Average-average value of samples with results greater than instrument detection limit | [14 empty] | NR-Not Recorded
#>LLD - number of samples with value greater than instrument detecion limit
Location: U3R-1A
Collection Date
Parameter | Unit | 2012-01-12 | 2012-02-09 | 2012-03-09 | 2012-04-13 | 2012-05-11 | 2012-06-15 | 2012-07-13 | 2012-08-10 | 2012-09-14 | 2012-10-12 | 2012-11-01 | 2012-12-14 | MAX | MIN | Average | #>LLD
Dissolved Oxygen | mg/L | 8.59 | 8.51 | 7.05 | NR | 6.36 | 7.71 | 7.58 | 7.85 | 8.28 | 9.54 | 9.12 | 8.14 | 9.54 | 6.36 | 8.0664 | 11
pH | SU | 6.35 | 6.54 | 5.6 | 6.27 | 5.33 | 5.46 | 6.53 | 5.63 | 6.51 | 7.68 | 6.21 | 6.4 | 7.68 | 5.33 | 6.2092 | 12
Temperature | ° C | 13.1 | 10.3 | 17 | 16.1 | 14.4 | 20.1 | 25.6 | 19.9 | 18.1 | 16.1 | 17.2 | 16.5 | 25.6 | 10.3 | 17.0333 | 12
Hardness (total) | mg/L | <10 | <10 | <10 | <10 | <10 | <10 | <10 | <10 | <10 | <10 | <10 | 66 | 66 | <10 | 66 | 1
Nitrate-Nitrogen | mg/L | 0.37 | 0.41 | 0.42 | 0.061 | 0.13 | 0.19 | 0.34 | 0.36 | 0.33 | 0.29 | 0.43 | 0.064 | 0.43 | 0.061 | 0.28292 | 12
Nitrite-Nitrogen | mg/L | <0.020 | <0.020 | <0.020 | <0.020 | <0.020 | <0.020 | <0.020 | <0.020 | <0.020 | <0.020 | <0.020 | <0.020 | <0.020 | <0.020 | <0.020 | 0
Phosphorus | mg/L | <0.010 | <0.010 | 0.072 | 0.015 | 0.092 | 0.024 | <0.010 | 0.01 | 0.019 | 0.082 | <0.010 | 0.012 | 0.092 | <0.010 | 0.04075 | 8
Total Organic Carbon | mg/L | 1.3 | 1.6 | 1.3 | 1.2 | 1.5 | 9.6 | 1.5 | 1.5 | 1.4 | 2.3 | 1.7 | 1.4 | 9.6 | 1.2 | 2.1917 | 12
Aluminum | mg/L | 0.097 | 0.1299 | 0.1039 | 0.1204 | 0.1661 | 0.4278 | 0.1104 | 0.1105 | 0.0836 | 0.1005 | 0.0708 | 0.0761 | 0.4278 | 0.0708 | 0.13308 | 12
Beryllium | mg/L | < 0.0005 | < 0.0005 | < 0.0005 | < 0.0005 | < 0.0005 | < 0.0005 | < 0.0005 | < 0.0005 | < 0.0005 | < 0.0005 | < 0.0005 | < 0.0005 | < 0.0005 | < 0.0005 | < 0.0005 | 0
Cadmium | mg/L | < 0.0005 | < 0.0005 | < 0.0005 | < 0.0005 | < 0.0005 | < 0.0005 | < 0.0005 | < 0.0005 | < 0.0005 | < 0.0005 | < 0.0005 | 0.0006 | 0.0006 | < 0.0005 | 0.0006 | 1
Chromium | mg/L | < 0.0010 | < 0.0010 | < 0.0010 | < 0.0010 | < 0.0010 | < 0.0010 | < 0.0010 | < 0.0010 | < 0.0010 | < 0.0010 | < 0.0010 | < 0.0010 | < 0.0010 | < 0.0010 | < 0.0010 | 0
Copper | mg/L | < 0.0010 | < 0.0010 | < 0.0010 | 0.0012 | < 0.0010 | 0.0022 | 0.0012 | < 0.0010 | < 0.0010 | < 0.0010 | 0.0032 | 0.0031 | 0.0032 | < 0.0010 | 0.00218 | 5
Iron | mg/L | 0.2373 | 0.248 | 0.2698 | 0.316 | 0.3958 | 0.6452 | 0.3431 | 0.377 | 0.3604 | 0.3647 | 0.2829 | 0.3472 | 0.6452 | 0.2373 | 0.34895 | 12
Mercury | µg/L | <0.02000 | <0.02000 | <0.02000 | <0.02000 | <0.02000 | <0.02000 | <0.02000 | <0.02000 | <0.02000 | <0.02000 | <0.02000 | <0.02000 | <0.02000 | <0.02000 | <0.02000 | 0
Manganese | mg/L | 0.0077 | 0.0089 | 0.0072 | 0.0081 | 0.0095 | 0.0209 | 0.008 | 0.0087 | 0.0077 | 0.008 | 0.0089 | 0.009 | 0.0209 | 0.0072 | 0.0093833 | 12
Nickel | mg/L | < 0.0010 | 0.0019 | 0.0013 | 0.001 | < 0.0010 | 0.0016 | < 0.0010 | < 0.0010 | < 0.0010 | < 0.0010 | < 0.0010 | < 0.0010 | 0.0019 | < 0.0010 | 0.00145 | 4
Lead | mg/L | < 0.0050 | < 0.0050 | < 0.0050 | < 0.0050 | < 0.0050 | < 0.0050 | < 0.0050 | < 0.0050 | < 0.0050 | < 0.0050 | < 0.0050 | < 0.0050 | < 0.0050 | < 0.0050 | < 0.0050 | 0
Thallium | mg/L | < 0.0100 | < 0.0100 | < 0.0100 | < 0.0100 | < 0.0100 | < 0.0100 | < 0.0100 | < 0.0100 | < 0.0100 | < 0.0100 | < 0.0100 | < 0.0100 | < 0.0100 | < 0.0100 | < 0.0100 | 0
Zinc | mg/L | 0.0262 | 0.0277 | 0.0035 | 0.0065 | 0.0041 | 0.0202 | 0.0303 | 0.0054 | 0.0042 | 0.0113 | 0.028 | 0.0178 | 0.0303 | 0.0035 | 0.015433 | 12
Total Suspended Solids | mg/L | 4 | 6 | 3 | 6 | 5 | 8 | 4 | 7 | 6 | 3 | 1 | 3 | 8 | 1 | 4.6667 | 12
Pesticides/Herbicides |  | 2012-01-12: 1st Quarter; 2012-04-13: 2nd Quarter; 2012-07-13: 3rd Quarter; 2012-10-12: 4th Quarter
Aldrin | µg/L | <0.026 | N/A | N/A | <0.029 | N/A | N/A | <0.026 | N/A | N/A | <0.030 | N/A | N/A | <0.030 | <0.026 | <0.028 | 0
Aroclor 1016 | µg/L | <0.26 | N/A | N/A | <0.29 | N/A | N/A | <0.26 | N/A | N/A | <0.30 | N/A | N/A | <0.30 | <0.26 | <0.28 | 0
Aroclor 1221 | µg/L | <0.26 | N/A | N/A | <0.29 | N/A | N/A | <0.26 | N/A | N/A | <0.30 | N/A | N/A | <0.30 | <0.26 | <0.28 | 0
Aroclor 1232 | µg/L | <0.26 | N/A | N/A | <0.29 | N/A | N/A | <0.26 | N/A | N/A | <0.30 | N/A | N/A | <0.30 | <0.26 | <0.28 | 0
Aroclor 1242 | µg/L | <0.26 | N/A | N/A | <0.29 | N/A | N/A | <0.26 | N/A | N/A | <0.30 | N/A | N/A | <0.30 | <0.26 | <0.28 | 0
Aroclor 1248 | µg/L | <0.26 | N/A | N/A | <0.29 | N/A | N/A | <0.26 | N/A | N/A | <0.30 | N/A | N/A | <0.30 | <0.26 | <0.28 | 0
Aroclor 1254 | µg/L | <0.26 | N/A | N/A | <0.29 | N/A | N/A | <0.26 | N/A | N/A | <0.30 | N/A | N/A | <0.30 | <0.26 | <0.28 | 0
Aroclor 1260 | µg/L | <0.26 | N/A | N/A | <0.29 | N/A | N/A | <0.26 | N/A | N/A | <0.30 | N/A | N/A | <0.30 | <0.26 | <0.28 | 0
alpha-BHC | µg/L | <0.026 | N/A | N/A | <0.029 | N/A | N/A | <0.026 | N/A | N/A | <0.030 | N/A | N/A | <0.030 | <0.026 | <0.028 | 0
beta-BHC | µg/L | <0.026 | N/A | N/A | <0.029 | N/A | N/A | <0.026 | N/A | N/A | <0.030 | N/A | N/A | <0.030 | <0.026 | <0.028 | 0
delta-BHC | µg/L | <0.026 | N/A | N/A | <0.029 | N/A | N/A | <0.026 | N/A | N/A | <0.030 | N/A | N/A | <0.030 | <0.026 | <0.028 | 0
gamma-BHC (Lindane) | µg/L | <0.026 | N/A | N/A | <0.029 | N/A | N/A | <0.026 | N/A | N/A | <0.030 | N/A | N/A | <0.030 | <0.026 | <0.028 | 0
Chlordane | µg/L | <0.26 | N/A | N/A | <0.29 | N/A | N/A | <0.26 | N/A | N/A | <0.30 | N/A | N/A | <0.30 | <0.26 | <0.28 | 0
4,4'-DDD | µg/L | <0.026 | N/A | N/A | <0.029 | N/A | N/A | <0.026 | N/A | N/A | <0.030 | N/A | N/A | <0.030 | <0.026 | <0.028 | 0
4,4'-DDE | µg/L | <0.026 | N/A | N/A | <0.029 | N/A | N/A | <0.026 | N/A | N/A | <0.030 | N/A | N/A | <0.030 | <0.026 | <0.028 | 0
4,4'-DDT | µg/L | <0.026 | N/A | N/A | <0.029 | N/A | N/A | <0.026 | N/A | N/A | <0.030 | N/A | N/A | <0.030 | <0.026 | <0.028 | 0
Dieldrin | µg/L | <0.026 | N/A | N/A | <0.029 | N/A | N/A | <0.026 | N/A | N/A | <0.030 | N/A | N/A | <0.030 | <0.026 | <0.028 | 0
Endosulfan I | µg/L | <0.026 | N/A | N/A | <0.029 | N/A | N/A | <0.026 | N/A | N/A | <0.030 | N/A | N/A | <0.030 | <0.026 | <0.028 | 0
Endosulfan II | µg/L | <0.026 | N/A | N/A | <0.029 | N/A | N/A | <0.026 | N/A | N/A | <0.030 | N/A | N/A | <0.030 | <0.026 | <0.028 | 0
Endosulfan sulfate | µg/L | <0.026 | N/A | N/A | <0.029 | N/A | N/A | <0.026 | N/A | N/A | <0.030 | N/A | N/A | <0.030 | <0.026 | <0.028 | 0
Endrin | µg/L | <0.026 | N/A | N/A | <0.029 | N/A | N/A | <0.026 | N/A | N/A | <0.030 | N/A | N/A | <0.030 | <0.026 | <0.028 | 0
Endrin aldehyde | µg/L | <0.026 | N/A | N/A | <0.029 | N/A | N/A | <0.026 | N/A | N/A | <0.030 | N/A | N/A | <0.030 | <0.026 | <0.028 | 0
Heptachlor | µg/L | <0.026 | N/A | N/A | <0.029 | N/A | N/A | <0.026 | N/A | N/A | <0.030 | N/A | N/A | <0.030 | <0.026 | <0.028 | 0
Heptachlor epoxide | µg/L | <0.026 | N/A | N/A | <0.029 | N/A | N/A | <0.026 | N/A | N/A | <0.030 | N/A | N/A | <0.030 | <0.026 | <0.028 | 0
Toxaphene | µg/L | <0.26 | N/A | N/A | <0.29 | N/A | N/A | <0.26 | N/A | N/A | <0.30 | N/A | N/A | <0.30 | <0.26 | <0.28 | 0
2,4-D | µg/L | <2.0 | N/A | N/A | <2.1 | N/A | N/A | <2.0 | N/A | N/A | <2.2 | N/A | N/A | <2.2 | <2.0 | <2.1 | 0
2,4,5-TP (Silvex) | µg/L | <0.51 | N/A | N/A | <0.52 | N/A | N/A | <0.51 | N/A | N/A | <0.56 | N/A | N/A | <0.56 | <0.51 | <0.53 | 0

## U3R-4
Data Table 5-25, 2012 Surface Water Surveillance- Inorganic Contaminants, Pesticides, and Herbicides
Average-average value of samples with results greater than instrument detection limit
#>LLD - number of samples with value greater than instrument detecion limit
Location: U3R-4
Collection Date
Parameter | Unit | 2012-01-12 | 2012-02-09 | 2012-03-09 | 2012-04-13 | 2012-05-11 | 2012-06-15 | 2012-07-13 | 2012-08-10 | 2012-09-14 | 2012-10-12 | 2012-11-01 | 2012-12-14 | MAX | MIN | Average | #>LLD
Dissolved Oxygen | mg/L | 9.54 | 9.85 | 7.3 | 9.57 | 5.73 | 7.51 | 7.79 | 7.74 | 8.31 | 8.76 | 9.37 | 8.39 | 9.85 | 5.73 | 8.3217 | 12
pH | SU | 6.72 | 7.3 | 6.55 | 6.98 | 5.57 | 6.18 | 6.63 | 5.31 | 5.77 | 7.85 | 7.25 | 7.01 | 7.85 | 5.31 | 6.5933 | 12
Temperature | ° C | 10.3 | 7.8 | 16.2 | 16 | 23.5 | 21.1 | 24.4 | 22.2 | 20.5 | 17.7 | 16 | 16 | 24.4 | 7.8 | 17.6417 | 12
Hardness (total) | mg/L | 23 | <10 | <10 | <10 | <10 | 10 | 10 | <10 | <10 | 10 | <10 | 12 | 23 | <10 | 13 | 5
Nitrate-Nitrogen | mg/L | 0.33 | 0.23 | 0.21 | 0.099 | <0.020 | 0.054 | 0.18 | 0.23 | 0.17 | 0.2 | 0.096 | 0.18 | 0.33 | <0.020 | 0.17991 | 11
Nitrite-Nitrogen | mg/L | <0.020 | <0.020 | <0.020 | <0.020 | 0.054 | <0.020 | <0.020 | <0.020 | <0.020 | <0.020 | <0.020 | <0.020 | 0.054 | <0.020 | 0.054 | 1
Phosphorus | mg/L | 0.12 | <0.010 | 0.031 | 0.048 | 0.052 | 0.082 | 0.083 | 0.037 | 0.021 | 0.092 | 0.021 | 0.031 | 0.12 | <0.010 | 0.056182 | 11
Total Organic Carbon | mg/L | 4.2 | 2.7 | 2.8 | 2.4 | 2.9 | 12 | 1.8 | 6.1 | 3.9 | 1.9 | 2.1 | 2.1 | 12 | 1.8 | 3.7417 | 12
Aluminum | mg/L | 0.1339 | 0.1334 | 0.2119 | 0.2531 | 0.3138 | 0.973 | 0.1422 | 0.3441 | 0.2053 | 0.1197 | 0.0894 | 0.1264 | 0.973 | 0.0894 | 0.25385 | 12
Beryllium | mg/L | < 0.0005 | 0.0006 | < 0.0005 | < 0.0005 | < 0.0005 | < 0.0005 | < 0.0005 | < 0.0005 | < 0.0005 | < 0.0005 | < 0.0005 | < 0.0005 | 0.0006 | < 0.0005 | 0.0006 | 1
Cadmium | mg/L | < 0.0005 | < 0.0005 | < 0.0005 | < 0.0005 | < 0.0005 | < 0.0005 | < 0.0005 | < 0.0005 | < 0.0005 | < 0.0005 | < 0.0005 | < 0.0005 | < 0.0005 | < 0.0005 | < 0.0005 | 0
Chromium | mg/L | < 0.0010 | < 0.0010 | < 0.0010 | < 0.0010 | < 0.0010 | 0.0014 | < 0.0010 | < 0.0010 | < 0.0010 | < 0.0010 | < 0.0010 | < 0.0010 | 0.0014 | < 0.0010 | 0.0014 | 1
Copper | mg/L | 0.0011 | < 0.0010 | < 0.0010 | 0.0011 | < 0.0010 | 0.004 | 0.001 | < 0.0010 | < 0.0010 | < 0.0010 | 0.0025 | 0.0031 | 0.004 | < 0.0010 | 0.0021333 | 6
Iron | mg/L | 0.3098 | 0.2717 | 0.4566 | 0.5639 | 0.6654 | 0.9771 | 0.3848 | 0.656 | 0.5681 | 0.3994 | 0.2524 | 0.4281 | 0.9771 | 0.2524 | 0.49444 | 12
Mercury | µg/L | <0.02000 | <0.02000 | <0.02000 | <0.02000 | <0.02000 | <0.02000 | <0.02000 | <0.02000 | <0.02000 | <0.02000 | <0.02000 | <0.02000 | <0.02000 | <0.02000 | <0.02000 | 0
Manganese | mg/L | 0.0168 | 0.0157 | 0.0242 | 0.0269 | 0.0276 | 0.0519 | 0.0171 | 0.0433 | 0.0205 | 0.0149 | 0.0104 | 0.0183 | 0.0519 | 0.0104 | 0.023967 | 12
Nickel | mg/L | 0.001 | 0.0024 | 0.0022 | 0.0018 | < 0.0010 | 0.0031 | < 0.0010 | < 0.0010 | < 0.0010 | < 0.0010 | < 0.0010 | < 0.0010 | 0.0031 | < 0.0010 | 0.0021 | 5
Lead | mg/L | < 0.0050 | < 0.0050 | < 0.0050 | < 0.0050 | < 0.0050 | < 0.0050 | < 0.0050 | < 0.0050 | < 0.0050 | < 0.0050 | < 0.0050 | < 0.0050 | < 0.0050 | < 0.0050 | < 0.0050 | 0
Thallium | mg/L | < 0.0100 | < 0.0100 | < 0.0100 | < 0.0100 | < 0.0100 | < 0.0100 | < 0.0100 | < 0.0100 | < 0.0100 | < 0.0100 | < 0.0100 | < 0.0100 | < 0.0100 | < 0.0100 | < 0.0100 | 0
Zinc | mg/L | 0.062 | 0.0196 | 0.0069 | 0.0102 | 0.008 | 0.0624 | 0.0202 | 0.0093 | 0.0042 | 0.0248 | 0.025 | 0.0169 | 0.0624 | 0.0042 | 0.022458 | 12
Total Suspended Solids | mg/L | 2 | 3 | 8 | 12 | 14 | 20 | 4 | 10 | 7 | 5 | 2 | 4 | 20 | 2 | 7.5833 | 12
Pesticides/Herbicides |  | 2012-01-12: 1st Quarter; 2012-04-13: 2nd Quarter; 2012-07-13: 3rd Quarter; 2012-10-12: 4th Quarter
Aldrin | µg/L | <0.026 | N/A | N/A | <0.029 | N/A | N/A | <0.026 | N/A | N/A | <0.025 | N/A | N/A | <0.029 | <0.025 | <0.027 | 0
Aroclor 1016 | µg/L | <0.26 | N/A | N/A | <0.29 | N/A | N/A | <0.26 | N/A | N/A | <0.25 | N/A | N/A | <0.29 | <0.25 | <0.27 | 0
Aroclor 1221 | µg/L | <0.26 | N/A | N/A | <0.29 | N/A | N/A | <0.26 | N/A | N/A | <0.25 | N/A | N/A | <0.29 | <0.25 | <0.27 | 0
Aroclor 1232 | µg/L | <0.26 | N/A | N/A | <0.29 | N/A | N/A | <0.26 | N/A | N/A | <0.25 | N/A | N/A | <0.29 | <0.25 | <0.27 | 0
Aroclor 1242 | µg/L | <0.26 | N/A | N/A | <0.29 | N/A | N/A | <0.26 | N/A | N/A | <0.25 | N/A | N/A | <0.29 | <0.25 | <0.27 | 0
Aroclor 1248 | µg/L | <0.26 | N/A | N/A | <0.29 | N/A | N/A | <0.26 | N/A | N/A | <0.25 | N/A | N/A | <0.29 | <0.25 | <0.27 | 0
Aroclor 1254 | µg/L | <0.26 | N/A | N/A | <0.29 | N/A | N/A | <0.26 | N/A | N/A | <0.25 | N/A | N/A | <0.29 | <0.25 | <0.27 | 0
Aroclor 1260 | µg/L | <0.26 | N/A | N/A | <0.29 | N/A | N/A | <0.26 | N/A | N/A | <0.25 | N/A | N/A | <0.29 | <0.25 | <0.27 | 0
alpha-BHC | µg/L | <0.026 | N/A | N/A | <0.029 | N/A | N/A | <0.026 | N/A | N/A | <0.025 | N/A | N/A | <0.029 | <0.025 | <0.027 | 0
beta-BHC | µg/L | <0.026 | N/A | N/A | <0.029 | N/A | N/A | <0.026 | N/A | N/A | <0.025 | N/A | N/A | <0.029 | <0.025 | <0.027 | 0
delta-BHC | µg/L | <0.026 | N/A | N/A | <0.029 | N/A | N/A | <0.026 | N/A | N/A | <0.025 | N/A | N/A | <0.029 | <0.025 | <0.027 | 0
gamma-BHC (Lindane) | µg/L | <0.026 | N/A | N/A | <0.029 | N/A | N/A | <0.026 | N/A | N/A | <0.025 | N/A | N/A | <0.029 | <0.025 | <0.027 | 0
Chlordane | µg/L | <0.26 | N/A | N/A | <0.29 | N/A | N/A | <0.26 | N/A | N/A | <0.25 | N/A | N/A | <0.29 | <0.25 | <0.27 | 0
4,4'-DDD | µg/L | <0.026 | N/A | N/A | <0.029 | N/A | N/A | <0.026 | N/A | N/A | <0.025 | N/A | N/A | <0.029 | <0.025 | <0.027 | 0
4,4'-DDE | µg/L | <0.026 | N/A | N/A | <0.029 | N/A | N/A | <0.026 | N/A | N/A | <0.025 | N/A | N/A | <0.029 | <0.025 | <0.027 | 0
4,4'-DDT | µg/L | <0.026 | N/A | N/A | <0.029 | N/A | N/A | <0.026 | N/A | N/A | <0.025 | N/A | N/A | <0.029 | <0.025 | <0.027 | 0
Dieldrin | µg/L | <0.026 | N/A | N/A | <0.029 | N/A | N/A | <0.026 | N/A | N/A | <0.025 | N/A | N/A | <0.029 | <0.025 | <0.027 | 0
Endosulfan I | µg/L | <0.026 | N/A | N/A | <0.029 | N/A | N/A | <0.026 | N/A | N/A | <0.025 | N/A | N/A | <0.029 | <0.025 | <0.027 | 0
Endosulfan II | µg/L | <0.026 | N/A | N/A | <0.029 | N/A | N/A | <0.026 | N/A | N/A | <0.025 | N/A | N/A | <0.029 | <0.025 | <0.027 | 0
Endosulfan sulfate | µg/L | <0.026 | N/A | N/A | <0.029 | N/A | N/A | <0.026 | N/A | N/A | <0.025 | N/A | N/A | <0.029 | <0.025 | <0.027 | 0
Endrin | µg/L | <0.026 | N/A | N/A | <0.029 | N/A | N/A | <0.026 | N/A | N/A | <0.025 | N/A | N/A | <0.029 | <0.025 | <0.027 | 0
Endrin aldehyde | µg/L | <0.026 | N/A | N/A | <0.029 | N/A | N/A | <0.026 | N/A | N/A | <0.025 | N/A | N/A | <0.029 | <0.025 | <0.027 | 0
Heptachlor | µg/L | <0.026 | N/A | N/A | <0.029 | N/A | N/A | <0.026 | N/A | N/A | <0.025 | N/A | N/A | <0.029 | <0.025 | <0.027 | 0
Heptachlor epoxide | µg/L | <0.026 | N/A | N/A | <0.029 | N/A | N/A | <0.026 | N/A | N/A | <0.025 | N/A | N/A | <0.029 | <0.025 | <0.027 | 0
Toxaphene | µg/L | <0.26 | N/A | N/A | <0.29 | N/A | N/A | <0.26 | N/A | N/A | <0.25 | N/A | N/A | <0.29 | <0.25 | <0.27 | 0
2,4-D | µg/L | <2.1 | N/A | N/A | <2.1 | N/A | N/A | <2.0 | N/A | N/A | <2.0 | N/A | N/A | <2.1 | <2.0 | <2.1 | 0
2,4,5-TP (Silvex) | µg/L | <0.53 | N/A | N/A | <0.52 | N/A | N/A | <0.51 | N/A | N/A | <0.51 | N/A | N/A | <0.53 | <0.51 | <0.52 | 0