## Sheet1
Data Table 9-3. Savannah River Swamp Survey Creek Plantation TLD Results
Trail | Distance (feet from Savannah River) | Dose (mR) per day
1 | TRA1_1 0' | 0.26239 | Average | 0.30302
1 | TRA1_2 600' | 0.2735 | Minimum | 0.16792 | Trail 1 2600 feet
1 | TRA1_3 1175' | 0.43184 | Maximum | 0.51263 | Trail 1 1805 feet
1 | TRA1_4 1600' | 0.46986
1 | TRA1_5 1805' | 0.51263
1 | TRA1_6 2150' | 0.30201
1 | TRA1_7 2600' | 0.16792
2 | TRA2_1 0' | 0.22815
2 | TRA2_2 680' | 0.24989
2 | TRA2_3 1330' | 0.24485
2 | TRA2_4 1960' | 0.25232
2 | TRA2_5 2620' | 0.32047
2 | TRA2_6 3100' | 0.2086
2 | TRA2_7 3200' | 0.18318
3 | TRA3_1 0' | 0.23628
3 | TRA3_2 920' | 0.23282
3 | TRA3_3 1800' | 0.22104
4 | TRA4_1 0' | 0.26186
4 | TRA4_2 960' | 0.23488
4 | TRA4_3 1245' | 0.2851
4 | TRA4_4 1900' | 0.25514
5 | TRA5_1 0' | 0.28303
5 | TRA5_2 1750' | 0.36458
5 | TRA5_3 1880' | 0.42294
5 | TRA5_4 2100' | 0.32085
6 | TRA6_1 0' | 0.23905
6 | TRA6_2 1800' | 0.25903
6 | TRA6_3 2300' | 0.28257
6 | TRA6_4 2530' | 0.38655
6 | TRA6_5 2680' | 0.24973
6 | TRA6_6 Special | 0.37625
7 | TRA7_1 0' | 0.3161
7 | TRA7_2 1900' | 0.3331
7 | TRA7_3 2600' | 0.35977
7 | TRA7_4 2700' | 0.35666
7 | TRA7_5 3100' | 0.3331
7 | TRA7_6 3200' | 0.30228
8 | TRA8_1 0' | under water
8 | TRA8_2 550' | 0.33868
8 | TRA8_3 915' | 0.32
8 | TRA8_4 1460' | 0.32161
8 | TRA8_5 2005' | 0.3265
8 | TRA8_6 2670' | under water
8 | TRA8_7 2900' | 0.38579
8 | TRA8_8 3000' | 0.31383
9 | TRA9_1 0' | 0.2625
9 | TRA9_2 1680' | 0.30716
9 | TRA9_3 2035' | 0.36568
9 | TRA9_4 2400' | 0.3259
9 | TRA9_5 2500' | 0.3366
10 | TRA10_1 0' | 0.30335
10 | TRA10_2 240' | 0.22293
Notes: | 1. mR=milliRoentgen, exposure unit for gamma radiation.
2. Although the TLD is an integrating device, the dervied unit mR/day is used to facilitate comparison between locations or through time at a single location
3. An 18% uncertainty is associated with each result.