## 2013 data table 6-1
Data Table 6-1, Parameters Used for Liquid Pathway Dose Calculations |  |  | Page 1 of 2
Reference and Typical Person Consumption and Usage Rates
(Note: Values developed by Savannah River National Laboratory for SRS in Stone and Jannik, 2013)
| Reference Person | Typical Person
Pathway | 95th percentile | 50th percentile | Units
Fish consumption | 24 | 3.7 | kg/y
Marine invertebrates | Not applicable | 1.5 | kg/y
Boating | 44 | 3110000 | h/y (person-h/y)
Swimming | 14 | 295000 | h/y (person-h/y)
Shoreline recreation | 20 | 822000 | h/y (person-h/y)
Water consumption | 800 | 300 | L/y
Population Served by Downriver Water Treatment Plants
Beaufort-Jasper Purrysburg Plant |  | 58000 | persons
Beaufort-Jasper Chelsea Plant |  | 77000 | persons
City of Savannah Industrial & Domestic Water Supply |  | 26344 | persons
50-mile Population
2010 US Census |  | 781060 | persons
Site-Specific Parameters Used in Liquid Dose Calculations
|  | Value | Units
Savannah River effective flow rate at Hwy 301 for 2013 (a) |  | 5752 | ft3/s
River dilution in estuary |  | 3
Transport Time
Recreation |  | 1 | d
Drinking Water |  | 1.5 | d
Fish |  | 2 | d
Treatment Plant Drinking Water |  | 4 | d
Sport Fish |  | 10 | d
Commercial Fish |  | 13 | d
Salt Water Invertebrate |  | 13 | d
Edible aquatic food harvest
Fish - sport |  | 8220 | person-kg/y
Fish - commercial |  | 57000 | person-kg/y
Invertebrates - salt water |  | 380000 | person-kg/y
Shoreline width factor |  | 0.2
Fish bioaccumulation factor for cesium |  | 3000
a) The effective river flow rate was based on tritium concentration measurements.
The 2013 measured river flow rate was 8,479 cfs. See Data Table 6-6 for details.
Parameters Used for Liquid Pathway Dose Calculations |  |  | Page 2 of 2
Irrigation Parameter Values:
Parameter | Value | Units | Comments
Irrigated land area: | 1000 | acres
Pop dose determined by: | area |  | POP or AREA
Savannah River flow rate: | 5752 | cu.ft/sec | equals LT flow rate
River transit time: | 2 | d
Irrigation rate: | 3.6 | L/sq.m/d | 102 L/sq.m/mo
Weathering removal constant: | 0.0495 | 1/d | 14 d half-life
Crop exposure time: | 70 | d
Grass exposure time: | 30 | d
Buildup time in soil: | 20440 | d | 50 yr plant life
Vegetable crop yield: | 2.2 | kg/sq.m
Pasture grass yield: | 0.7 | kg/sq.m
Surface density of soil: | 240 | kg/sq.m
Pasture grass hold-up time: | 0 | d
Veg transport time (individual): | 1 | d
Veg transport time (population): | 6 | d
Milk transport time: | 3 | d
Meat transport time: | 6 | d
Fraction of fodder from irrigated field: | 1
Cattle consumption rate of fodder: | 36 | kg/d | beef
| 52 | kg/d | milk
Fraction of water from Savannah River: | 1
Cattle consumption rate of water: | 28 | L/d | beef
| 50 | L/d | milk
Reference Person (95th percentile) | 289 | kg/yr | veg
| 31 | kg/yr | leafy
| 81 | kg/yr | meat
| 260 | L/yr | milk
Typical Person (50th percentile) | 89 | kg/yr | veg
| 11 | kg/yr | leafy
| 32 | kg/yr | meat
| 69 | L/yr | milk
Total Production: | 4250000 | kg/yr | veg
| 1060000 | kg/yr | leafy
| 40500 | kg/yr | meat
| 1380000 | L/yr | milk
Fractional retention on leaves: | 0.25 |  | all nuclides
Note on C28: Sup L-4