## RainIon Summary
10 Printed Pages
This table is divided into 2 workbooks to facilitate ease of printing.
NOTE: "Sig" is significance, with "Yes" meaning detectable and "No" meaning less than the analytical method detection limit. If the uncertainty (standard deviation) is large, the significance may also be set to "No".
Data Table 5-4, Radioactivity in Rain Ion Columns
Summary Statistics
2013 Radioactivity in Rain Ion Columns : Units are pCi/SqM
Location | Nuclide | SummaryStat | SampleCon | SampleStd | Sig
Onsite
Burial Ground North | Co-60 | N | 13 | NA | NA
Burial Ground North | Co-60 | Mean | 1.61 | 2.32 | NA
Burial Ground North | Co-60 | Minimum | -6.84 | 8.59 | No
Burial Ground North | Co-60 | Maximum | 9.11 | 6.89 | No
Site Perimeter
D-Area | Co-60 | N | 13 | NA | NA
D-Area | Co-60 | Mean | 4.3 | 2.19 | NA
D-Area | Co-60 | Minimum | -7.59 | 8.72 | No
D-Area | Co-60 | Maximum | 33.8 | 9.04 | No
Darkhorse @ Williston Gate | Co-60 | N | 13 | NA | NA
Darkhorse @ Williston Gate | Co-60 | Mean | 2.56 | 2.28 | NA
Darkhorse @ Williston Gate | Co-60 | Minimum | -8.3 | 8.19 | No
Darkhorse @ Williston Gate | Co-60 | Maximum | 13.9 | 8.63 | No
Green Pond | Co-60 | N | 13 | NA | NA
Green Pond | Co-60 | Mean | 5.36 | 2.22 | NA
Green Pond | Co-60 | Minimum | -8.68 | 7.58 | No
Green Pond | Co-60 | Maximum | 17.8 | 9.52 | No
Patterson Mill Road | Co-60 | N | 13 | NA | NA
Patterson Mill Road | Co-60 | Mean | 5.21 | 2.29 | NA
Patterson Mill Road | Co-60 | Minimum | -4.14 | 8.03 | No
Patterson Mill Road | Co-60 | Maximum | 19.2 | 9.32 | No
25-Mile Radius
Highway 301 @ State Line | Co-60 | N | 13 | NA | NA
Highway 301 @ State Line | Co-60 | Mean | 0.914 | 2.33 | NA
Highway 301 @ State Line | Co-60 | Minimum | -13.6 | 7.49 | No
Highway 301 @ State Line | Co-60 | Maximum | 22.4 | 8.92 | No
100-Mile Radius
Savannah: GA | Co-60 | N | 8 | NA | NA
Savannah: GA | Co-60 | Mean | 2.16 | 3 | NA
Savannah: GA | Co-60 | Minimum | -8.16 | 7.99 | No
Savannah: GA | Co-60 | Maximum | 12.2 | 8.59 | No
Onsite
Burial Ground North | Cs-137 | N | 13 | NA | NA
Burial Ground North | Cs-137 | Mean | -1.48 | 2.55 | NA
Burial Ground North | Cs-137 | Minimum | -15.8 | 8.25 | No
Burial Ground North | Cs-137 | Maximum | 13.8 | 9.13 | No
Site Perimeter
D-Area | Cs-137 | N | 13 | NA | NA
D-Area | Cs-137 | Mean | 2.6 | 2.48 | NA
D-Area | Cs-137 | Minimum | -12.7 | 8.33 | No
D-Area | Cs-137 | Maximum | 19.9 | 8.63 | No
Darkhorse @ Williston Gate | Cs-137 | N | 13 | NA | NA
Darkhorse @ Williston Gate | Cs-137 | Mean | -5.85 | 2.44 | NA
Darkhorse @ Williston Gate | Cs-137 | Minimum | -19.4 | 8.76 | No
Darkhorse @ Williston Gate | Cs-137 | Maximum | 9.51 | 9.59 | No
Green Pond | Cs-137 | N | 13 | NA | NA
Green Pond | Cs-137 | Mean | -4.47 | 2.59 | NA
Green Pond | Cs-137 | Minimum | -23.6 | 10.3 | No
Green Pond | Cs-137 | Maximum | 13.4 | 9.71 | No
Patterson Mill Road | Cs-137 | N | 13 | NA | NA
Patterson Mill Road | Cs-137 | Mean | 1.39 | 2.6 | NA
Patterson Mill Road | Cs-137 | Minimum | -6.51 | 9.59 | No
Patterson Mill Road | Cs-137 | Maximum | 13.1 | 10.1 | No
25-Mile Radius
Highway 301 @ State Line | Cs-137 | N | 13 | NA | NA
Highway 301 @ State Line | Cs-137 | Mean | 2.22 | 2.55 | NA
Highway 301 @ State Line | Cs-137 | Minimum | -8.41 | 7.7 | No
Highway 301 @ State Line | Cs-137 | Maximum | 12.6 | 9.17 | No
100-Mile Radius
Savannah: GA | Cs-137 | N | 8 | NA | NA
Savannah: GA | Cs-137 | Mean | -1.31 | 3.21 | NA
Savannah: GA | Cs-137 | Minimum | -9.22 | 9.24 | No
Savannah: GA | Cs-137 | Maximum | 10.4 | 9 | No
Onsite
Burial Ground North | Sr-89/90 | N | 13 | NA | NA
Burial Ground North | Sr-89/90 | Mean | 1.32 | 0.326 | NA
Burial Ground North | Sr-89/90 | Minimum | -0.776 | 1.14 | No
Burial Ground North | Sr-89/90 | Maximum | 3.41 | 1.61 | No
Site Perimeter
D-Area | Sr-89/90 | N | 13 | NA | NA
D-Area | Sr-89/90 | Mean | 0.477 | 0.309 | NA
D-Area | Sr-89/90 | Minimum | -0.508 | 1.04 | No
D-Area | Sr-89/90 | Maximum | 1.78 | 1.5 | No
Darkhorse @ Williston Gate | Sr-89/90 | N | 13 | NA | NA
Darkhorse @ Williston Gate | Sr-89/90 | Mean | 1.07 | 0.326 | NA
Darkhorse @ Williston Gate | Sr-89/90 | Minimum | -1.61 | 0.737 | No
Darkhorse @ Williston Gate | Sr-89/90 | Maximum | 3.22 | 1.75 | No
Green Pond | Sr-89/90 | N | 13 | NA | NA
Green Pond | Sr-89/90 | Mean | 0.795 | 0.315 | NA
Green Pond | Sr-89/90 | Minimum | -1.06 | 0.867 | No
Green Pond | Sr-89/90 | Maximum | 4.16 | 1.73 | No
Patterson Mill Road | Sr-89/90 | N | 13 | NA | NA
Patterson Mill Road | Sr-89/90 | Mean | 0.452 | 0.301 | NA
Patterson Mill Road | Sr-89/90 | Minimum | -1.47 | 0.78 | No
Patterson Mill Road | Sr-89/90 | Maximum | 1.81 | 1.1 | No
25-Mile Radius
Highway 301 @ State Line | Sr-89/90 | N | 13 | NA | NA
Highway 301 @ State Line | Sr-89/90 | Mean | 0.42 | 0.295 | NA
Highway 301 @ State Line | Sr-89/90 | Minimum | -1.25 | 1.21 | No
Highway 301 @ State Line | Sr-89/90 | Maximum | 2.95 | 1.33 | No
100-Mile Radius
Savannah: GA | Sr-89/90 | N | 8 | NA | NA
Savannah: GA | Sr-89/90 | Mean | 0.448 | 0.339 | NA
Savannah: GA | Sr-89/90 | Minimum | -1.05 | 0.769 | No
Savannah: GA | Sr-89/90 | Maximum | 2.14 | 1.31 | No
Onsite
Burial Ground North | U-234 | N | 13 | NA | NA
Burial Ground North | U-234 | Mean | 0.0936 | 0.0102 | NA
Burial Ground North | U-234 | Minimum | -0.00416 | 0.0172 | No
Burial Ground North | U-234 | Maximum | 0.261 | 0.0599 | Yes
Site Perimeter
D-Area | U-234 | N | 13 | NA | NA
D-Area | U-234 | Mean | 0.0804 | 0.00939 | NA
D-Area | U-234 | Minimum | 0.03 | 0.0215 | No
D-Area | U-234 | Maximum | 0.208 | 0.0543 | Yes
Darkhorse @ Williston Gate | U-234 | N | 13 | NA | NA
Darkhorse @ Williston Gate | U-234 | Mean | 0.0512 | 0.00776 | NA
Darkhorse @ Williston Gate | U-234 | Minimum | 0.0151 | 0.0153 | No
Darkhorse @ Williston Gate | U-234 | Maximum | 0.0938 | 0.0403 | Yes
Green Pond | U-234 | N | 13 | NA | NA
Green Pond | U-234 | Mean | 0.052 | 0.00775 | NA
Green Pond | U-234 | Minimum | 0.0156 | 0.0185 | No
Green Pond | U-234 | Maximum | 0.121 | 0.0376 | Yes
Patterson Mill Road | U-234 | N | 13 | NA | NA
Patterson Mill Road | U-234 | Mean | 0.0708 | 0.00903 | NA
Patterson Mill Road | U-234 | Minimum | 0.0156 | 0.0183 | No
Patterson Mill Road | U-234 | Maximum | 0.174 | 0.0478 | Yes
25-Mile Radius
Highway 301 @ State Line | U-234 | N | 13 | NA | NA
Highway 301 @ State Line | U-234 | Mean | 0.0644 | 0.00919 | NA
Highway 301 @ State Line | U-234 | Minimum | -0.00811 | 0.00824 | No
Highway 301 @ State Line | U-234 | Maximum | 0.264 | 0.065 | Yes
100-Mile Radius
Savannah: GA | U-234 | N | 8 | NA | NA
Savannah: GA | U-234 | Mean | 0.07 | 0.0111 | NA
Savannah: GA | U-234 | Minimum | 0.0221 | 0.0158 | No
Savannah: GA | U-234 | Maximum | 0.133 | 0.0422 | Yes
Onsite
Burial Ground North | U-235 | N | 13 | NA | NA
Burial Ground North | U-235 | Mean | 0.011 | 1.47 | NA
Burial Ground North | U-235 | Minimum | -0.00959 | 0.00971 | No
Burial Ground North | U-235 | Maximum | 0.0308 | 0.0219 | No
Site Perimeter
D-Area | U-235 | N | 13 | NA | NA
D-Area | U-235 | Mean | 0.0142 | 1.19 | NA
D-Area | U-235 | Minimum | -0.0206 | 0.0147 | No
D-Area | U-235 | Maximum | 0.047 | 0.03 | No
Darkhorse @ Williston Gate | U-235 | N | 13 | NA | NA
Darkhorse @ Williston Gate | U-235 | Mean | 0.00466 | 1.19 | NA
Darkhorse @ Williston Gate | U-235 | Minimum | -0.0193 | 0.0138 | No
Darkhorse @ Williston Gate | U-235 | Maximum | 0.0349 | 0.0247 | No
Green Pond | U-235 | N | 13 | NA | NA
Green Pond | U-235 | Mean | 0.0129 | 0.00512 | NA
Green Pond | U-235 | Minimum | -0.0101 | 0.0101 | No
Green Pond | U-235 | Maximum | 0.0408 | 0.0237 | No
Patterson Mill Road | U-235 | N | 13 | NA | NA
Patterson Mill Road | U-235 | Mean | 0.00662 | 1.15 | NA
Patterson Mill Road | U-235 | Minimum | -0.0128 | 0.0124 | No
Patterson Mill Road | U-235 | Maximum | 0.0432 | 0.0252 | No
25-Mile Radius
Highway 301 @ State Line | U-235 | N | 13 | NA | NA
Highway 301 @ State Line | U-235 | Mean | 0.0103 | 1.18 | NA
Highway 301 @ State Line | U-235 | Minimum | -0.0305 | 0.018 | No
Highway 301 @ State Line | U-235 | Maximum | 0.0676 | 0.0341 | No
100-Mile Radius
Savannah: GA | U-235 | N | 8 | NA | NA
Savannah: GA | U-235 | Mean | 0.00226 | 3.02 | NA
Savannah: GA | U-235 | Minimum | -0.00965 | 0.00967 | No
Savannah: GA | U-235 | Maximum | 0.0324 | 0.0231 | No
Onsite
Burial Ground North | U-238 | N | 13 | NA | NA
Burial Ground North | U-238 | Mean | 0.113 | 0.0111 | NA
Burial Ground North | U-238 | Minimum | -0.000146 | 0.000695 | No
Burial Ground North | U-238 | Maximum | 0.264 | 0.0612 | Yes
Site Perimeter
D-Area | U-238 | N | 13 | NA | NA
D-Area | U-238 | Mean | 0.0688 | 0.777 | NA
D-Area | U-238 | Minimum | -0.015 | 10.1 | No
D-Area | U-238 | Maximum | 0.194 | 0.0521 | Yes
Darkhorse @ Williston Gate | U-238 | N | 13 | NA | NA
Darkhorse @ Williston Gate | U-238 | Mean | 0.0404 | 0.00697 | NA
Darkhorse @ Williston Gate | U-238 | Minimum | -0.00405 | 0.0159 | No
Darkhorse @ Williston Gate | U-238 | Maximum | 0.0665 | 0.0331 | No
Green Pond | U-238 | N | 13 | NA | NA
Green Pond | U-238 | Mean | 0.0618 | 0.00827 | NA
Green Pond | U-238 | Minimum | -0.00011 | 0.000521 | No
Green Pond | U-238 | Maximum | 0.172 | 0.0461 | Yes
Patterson Mill Road | U-238 | N | 13 | NA | NA
Patterson Mill Road | U-238 | Mean | 0.0377 | 0.00685 | NA
Patterson Mill Road | U-238 | Minimum | -0.0047 | 0.0187 | No
Patterson Mill Road | U-238 | Maximum | 0.0932 | 0.0339 | Yes
25-Mile Radius
Highway 301 @ State Line | U-238 | N | 13 | NA | NA
Highway 301 @ State Line | U-238 | Mean | 0.0443 | 0.00722 | NA
Highway 301 @ State Line | U-238 | Minimum | -0.0123 | 0.0185 | No
Highway 301 @ State Line | U-238 | Maximum | 0.0819 | 0.0341 | No
100-Mile Radius
Savannah: GA | U-238 | N | 8 | NA | NA
Savannah: GA | U-238 | Mean | 0.0813 | 0.012 | NA
Savannah: GA | U-238 | Minimum | -0.00408 | 0.016 | No
Savannah: GA | U-238 | Maximum | 0.161 | 0.0492 | No
Onsite
Burial Ground North | Pu-238 | N | 13 | NA | NA
Burial Ground North | Pu-238 | Mean | 0.0159 | 0.00431 | NA
Burial Ground North | Pu-238 | Minimum | -0.00762 | 0.0075 | No
Burial Ground North | Pu-238 | Maximum | 0.0481 | 0.0242 | No
Site Perimeter
D-Area | Pu-238 | N | 13 | NA | NA
D-Area | Pu-238 | Mean | 0.0132 | 1.07 | NA
D-Area | Pu-238 | Minimum | -0.0146 | 0.0104 | No
D-Area | Pu-238 | Maximum | 0.0481 | 0.0244 | No
Darkhorse @ Williston Gate | Pu-238 | N | 13 | NA | NA
Darkhorse @ Williston Gate | Pu-238 | Mean | 0.0044 | 1.62 | NA
Darkhorse @ Williston Gate | Pu-238 | Minimum | -0.00784 | 0.00767 | No
Darkhorse @ Williston Gate | Pu-238 | Maximum | 0.0237 | 0.0168 | No
Green Pond | Pu-238 | N | 13 | NA | NA
Green Pond | Pu-238 | Mean | 0.00942 | 1.43 | NA
Green Pond | Pu-238 | Minimum | -0.00735 | 0.00742 | No
Green Pond | Pu-238 | Maximum | 0.0335 | 0.02 | No
Patterson Mill Road | Pu-238 | N | 13 | NA | NA
Patterson Mill Road | Pu-238 | Mean | 0.00207 | 1.63 | NA
Patterson Mill Road | Pu-238 | Minimum | -0.0156 | 0.0109 | No
Patterson Mill Road | Pu-238 | Maximum | 0.0241 | 0.0171 | No
25-Mile Radius
Highway 301 @ State Line | Pu-238 | N | 13 | NA | NA
Highway 301 @ State Line | Pu-238 | Mean | 0.0174 | 1.18 | NA
Highway 301 @ State Line | Pu-238 | Minimum | -0.00797 | 0.00775 | No
Highway 301 @ State Line | Pu-238 | Maximum | 0.097 | 0.0351 | Yes
100-Mile Radius
Savannah: GA | Pu-238 | N | 8 | NA | NA
Savannah: GA | Pu-238 | Mean | 0.00109 | 1.3 | NA
Savannah: GA | Pu-238 | Minimum | -0.0163 | 0.0117 | No
Savannah: GA | Pu-238 | Maximum | 0.0123 | 0.0123 | No
Onsite
Burial Ground North | Pu-239 | N | 13 | NA | NA
Burial Ground North | Pu-239 | Mean | 0.0128 | 0.8 | NA
Burial Ground North | Pu-239 | Minimum | -0.00846 | 0.00821 | No
Burial Ground North | Pu-239 | Maximum | 0.0297 | 0.0242 | No
Site Perimeter
D-Area | Pu-239 | N | 13 | NA | NA
D-Area | Pu-239 | Mean | 0.0096 | 1.39 | NA
D-Area | Pu-239 | Minimum | -0.00811 | 0.00807 | No
D-Area | Pu-239 | Maximum | 0.0327 | 0.0192 | No
Darkhorse @ Williston Gate | Pu-239 | N | 13 | NA | NA
Darkhorse @ Williston Gate | Pu-239 | Mean | 0.00802 | 0.854 | NA
Darkhorse @ Williston Gate | Pu-239 | Minimum | -0.00795 | 0.00772 | No
Darkhorse @ Williston Gate | Pu-239 | Maximum | 0.0349 | 0.0202 | No
Green Pond | Pu-239 | N | 13 | NA | NA
Green Pond | Pu-239 | Mean | 0.0163 | 1.14 | NA
Green Pond | Pu-239 | Minimum | -0.00757 | 0.00743 | No
Green Pond | Pu-239 | Maximum | 0.0454 | 0.0232 | No
Patterson Mill Road | Pu-239 | N | 13 | NA | NA
Patterson Mill Road | Pu-239 | Mean | 0.00983 | 0.823 | NA
Patterson Mill Road | Pu-239 | Minimum | -0.0153 | 0.0109 | No
Patterson Mill Road | Pu-239 | Maximum | 0.0381 | 0.0243 | No
25-Mile Radius
Highway 301 @ State Line | Pu-239 | N | 13 | NA | NA
Highway 301 @ State Line | Pu-239 | Mean | 0.0105 | 1.43 | NA
Highway 301 @ State Line | Pu-239 | Minimum | -0.00841 | 0.00849 | No
Highway 301 @ State Line | Pu-239 | Maximum | 0.0378 | 0.0227 | No
100-Mile Radius
Savannah: GA | Pu-239 | N | 8 | NA | NA
Savannah: GA | Pu-239 | Mean | 0.0144 | 1.3 | NA
Savannah: GA | Pu-239 | Minimum | -0.000154 | 0.000795 | No
Savannah: GA | Pu-239 | Maximum | 0.0319 | 0.0267 | No
Onsite
Burial Ground North | Am-241 | N | 13 | NA | NA
Burial Ground North | Am-241 | Mean | 0.0421 | 0.00697 | NA
Burial Ground North | Am-241 | Minimum | 0.0109 | 0.012 | No
Burial Ground North | Am-241 | Maximum | 0.0808 | 0.0323 | Yes
Site Perimeter
D-Area | Am-241 | N | 13 | NA | NA
D-Area | Am-241 | Mean | 0.063 | 0.00799 | NA
D-Area | Am-241 | Minimum | 0.0101 | 0.0117 | No
D-Area | Am-241 | Maximum | 0.0943 | 0.0364 | Yes
Darkhorse @ Williston Gate | Am-241 | N | 13 | NA | NA
Darkhorse @ Williston Gate | Am-241 | Mean | 0.0511 | 0.00746 | NA
Darkhorse @ Williston Gate | Am-241 | Minimum | -0.0006 | 0.00282 | No
Darkhorse @ Williston Gate | Am-241 | Maximum | 0.139 | 0.0432 | Yes
Green Pond | Am-241 | N | 13 | NA | NA
Green Pond | Am-241 | Mean | 0.0474 | 0.00734 | NA
Green Pond | Am-241 | Minimum | 0.0107 | 0.0126 | No
Green Pond | Am-241 | Maximum | 0.101 | 0.0414 | Yes
Patterson Mill Road | Am-241 | N | 13 | NA | NA
Patterson Mill Road | Am-241 | Mean | 0.0627 | 0.00806 | NA
Patterson Mill Road | Am-241 | Minimum | 0.0175 | 0.0217 | No
Patterson Mill Road | Am-241 | Maximum | 0.111 | 0.0387 | Yes
25-Mile Radius
Highway 301 @ State Line | Am-241 | N | 13 | NA | NA
Highway 301 @ State Line | Am-241 | Mean | 0.0425 | 0.00668 | NA
Highway 301 @ State Line | Am-241 | Minimum | -0.00886 | 0.0088 | No
Highway 301 @ State Line | Am-241 | Maximum | 0.103 | 0.0369 | Yes
100-Mile Radius
Savannah: GA | Am-241 | N | 8 | NA | NA
Savannah: GA | Am-241 | Mean | 0.0489 | 0.00911 | NA
Savannah: GA | Am-241 | Minimum | 0.0211 | 0.0171 | No
Savannah: GA | Am-241 | Maximum | 0.0914 | 0.0335 | Yes
Onsite
Burial Ground North | Cm-244 | N | 13 | NA | NA
Burial Ground North | Cm-244 | Mean | 0.00632 | 1.9 | NA
Burial Ground North | Cm-244 | Minimum | -0.000308 | 0.00143 | No
Burial Ground North | Cm-244 | Maximum | 0.0335 | 0.0197 | No
Site Perimeter
D-Area | Cm-244 | N | 13 | NA | NA
D-Area | Cm-244 | Mean | 1.73e-05 | 1.49 | NA
D-Area | Cm-244 | Minimum | -0.0219 | 0.0127 | No
D-Area | Cm-244 | Maximum | 0.0144 | 0.0168 | No
Darkhorse @ Williston Gate | Cm-244 | N | 13 | NA | NA
Darkhorse @ Williston Gate | Cm-244 | Mean | -7.31e-05 | 1.82 | NA
Darkhorse @ Williston Gate | Cm-244 | Minimum | -0.00846 | 0.00853 | No
Darkhorse @ Williston Gate | Cm-244 | Maximum | 0.0118 | 0.012 | No
Green Pond | Cm-244 | N | 13 | NA | NA
Green Pond | Cm-244 | Mean | -8.71e-06 | 2.14 | NA
Green Pond | Cm-244 | Minimum | -0.00781 | 0.00783 | No
Green Pond | Cm-244 | Maximum | 0.0121 | 0.0123 | No
Patterson Mill Road | Cm-244 | N | 13 | NA | NA
Patterson Mill Road | Cm-244 | Mean | 0.00411 | 1.82 | NA
Patterson Mill Road | Cm-244 | Minimum | -0.00776 | 0.00762 | No
Patterson Mill Road | Cm-244 | Maximum | 0.0381 | 0.0222 | No
25-Mile Radius
Highway 301 @ State Line | Cm-244 | N | 13 | NA | NA
Highway 301 @ State Line | Cm-244 | Mean | 0.00272 | 1.16 | NA
Highway 301 @ State Line | Cm-244 | Minimum | -0.00751 | 0.00756 | No
Highway 301 @ State Line | Cm-244 | Maximum | 0.0235 | 0.0167 | No
100-Mile Radius
Savannah: GA | Cm-244 | N | 8 | NA | NA
Savannah: GA | Cm-244 | Mean | 0.00235 | 2.54 | NA
Savannah: GA | Cm-244 | Minimum | -0.00776 | 0.00752 | No
Savannah: GA | Cm-244 | Maximum | 0.0221 | 0.0157 | No
Onsite
Burial Ground North | Gross B | N | 13 | NA | NA
Burial Ground North | Gross B | Mean | 77.4 | 1.87 | NA
Burial Ground North | Gross B | Minimum | 1.67 | 1.87 | No
Burial Ground North | Gross B | Maximum | 174 | 10 | Yes
Site Perimeter
D-Area | Gross B | N | 13 | NA | NA
D-Area | Gross B | Mean | 77 | 1.83 | NA
D-Area | Gross B | Minimum | 11.2 | 3.35 | Yes
D-Area | Gross B | Maximum | 197 | 10.7 | Yes
Darkhorse @ Williston Gate | Gross B | N | 13 | NA | NA
Darkhorse @ Williston Gate | Gross B | Mean | 73.2 | 1.64 | NA
Darkhorse @ Williston Gate | Gross B | Minimum | 8.92 | 3.33 | No
Darkhorse @ Williston Gate | Gross B | Maximum | 189 | 7.58 | Yes
Green Pond | Gross B | N | 13 | NA | NA
Green Pond | Gross B | Mean | 45.3 | 1.45 | NA
Green Pond | Gross B | Minimum | 4.73 | 2.87 | No
Green Pond | Gross B | Maximum | 115 | 6.01 | Yes
Patterson Mill Road | Gross B | N | 13 | NA | NA
Patterson Mill Road | Gross B | Mean | 43.1 | 1.38 | NA
Patterson Mill Road | Gross B | Minimum | 2.81 | 2.83 | No
Patterson Mill Road | Gross B | Maximum | 134 | 6.46 | Yes
25-Mile Radius
Highway 301 @ State Line | Gross B | N | 13 | NA | NA
Highway 301 @ State Line | Gross B | Mean | 27.8 | 1.22 | NA
Highway 301 @ State Line | Gross B | Minimum | -1.92 | 2.41 | No
Highway 301 @ State Line | Gross B | Maximum | 95.1 | 7.64 | Yes
100-Mile Radius
Savannah: GA | Gross B | N | 8 | NA | NA
Savannah: GA | Gross B | Mean | 116 | 2.57 | NA
Savannah: GA | Gross B | Minimum | 17.8 | 4.02 | Yes
Savannah: GA | Gross B | Maximum | 357 | 9.86 | Yes
Onsite
Burial Ground North | Gross A | N | 13 | NA | NA
Burial Ground North | Gross A | Mean | 2.12 | 0.506 | NA
Burial Ground North | Gross A | Minimum | -1.12 | 0.406 | No
Burial Ground North | Gross A | Maximum | 7.35 | 3.03 | Yes
Site Perimeter
D-Area | Gross A | N | 13 | NA | NA
D-Area | Gross A | Mean | 3 | 0.569 | NA
D-Area | Gross A | Minimum | 0.106 | 0.913 | No
D-Area | Gross A | Maximum | 11.4 | 3.85 | Yes
Darkhorse @ Williston Gate | Gross A | N | 13 | NA | NA
Darkhorse @ Williston Gate | Gross A | Mean | 1.33 | 0.378 | NA
Darkhorse @ Williston Gate | Gross A | Minimum | -1.05 | 0.435 | No
Darkhorse @ Williston Gate | Gross A | Maximum | 6.81 | 1.66 | No
Green Pond | Gross A | N | 13 | NA | NA
Green Pond | Gross A | Mean | 1.72 | 0.46 | NA
Green Pond | Gross A | Minimum | -0.873 | 0.364 | No
Green Pond | Gross A | Maximum | 6.49 | 2.95 | Yes
Patterson Mill Road | Gross A | N | 13 | NA | NA
Patterson Mill Road | Gross A | Mean | 1.36 | 0.414 | NA
Patterson Mill Road | Gross A | Minimum | -1.09 | 0.4 | No
Patterson Mill Road | Gross A | Maximum | 8.89 | 3.41 | Yes
25-Mile Radius
Highway 301 @ State Line | Gross A | N | 13 | NA | NA
Highway 301 @ State Line | Gross A | Mean | 1.12 | 0.397 | NA
Highway 301 @ State Line | Gross A | Minimum | -0.93 | 0.385 | No
Highway 301 @ State Line | Gross A | Maximum | 3.57 | 2.27 | No
100-Mile Radius
Savannah: GA | Gross A | N | 8 | NA | NA
Savannah: GA | Gross A | Mean | 6.2 | 0.851 | NA
Savannah: GA | Gross A | Minimum | -0.0373 | 1.13 | No
Savannah: GA | Gross A | Maximum | 31.9 | 4.36 | Yes

## Rain Ion Data
25 Printed Pages
This table is divided into 2 workbooks to facilitate ease of printing.
NOTE: "Sig" is significance, with "Yes" meaning detectable and "No" meaning less than the analytical method detection limit. If the uncertainty (standard deviation) is large, the significance may also be set to "No".
Data Table 5-4, Radioactivity in Rain Ion Columns
Data Section
2013 Radioactivity in Rain Ion Columns : Units are pCi/SqM
Location | Nuclide | CollectDate | SampleCon | SampleStd | Sig
Onsite
Burial Ground North | Co-60 | 2013-02-06 | -6.08 | 8.76 | No
Burial Ground North | Co-60 | 2013-03-06 | 6.78 | 8.19 | No
Burial Ground North | Co-60 | 2013-04-03 | -6.84 | 8.59 | No
Burial Ground North | Co-60 | 2013-05-01 | 6.76 | 8.8 | No
Burial Ground North | Co-60 | 2013-05-29 | -1.18 | 10 | No
Burial Ground North | Co-60 | 2013-06-28 | -1.79 | 7.56 | No
Burial Ground North | Co-60 | 2013-07-24 | -0.359 | 7.63 | No
Burial Ground North | Co-60 | 2013-08-21 | 7.49 | 7.09 | No
Burial Ground North | Co-60 | 2013-09-18 | 0.316 | 8.88 | No
Burial Ground North | Co-60 | 2013-10-16 | 2.14 | 6.36 | No
Burial Ground North | Co-60 | 2013-11-13 | 1.21 | 9.67 | No
Burial Ground North | Co-60 | 2013-12-11 | 9.11 | 6.89 | No
Burial Ground North | Co-60 | 2014-01-08 | 3.38 | 9.48 | No
Site Perimeter
D-Area | Co-60 | 2013-02-06 | -1.89 | 8.34 | No
D-Area | Co-60 | 2013-03-06 | -3.08 | 6.87 | No
D-Area | Co-60 | 2013-04-03 | -1.14 | 7.97 | No
D-Area | Co-60 | 2013-05-01 | -5 | 8.37 | No
D-Area | Co-60 | 2013-05-29 | 8.59 | 7.37 | No
D-Area | Co-60 | 2013-06-28 | 14.7 | 8.23 | No
D-Area | Co-60 | 2013-07-24 | 8.11 | 6.35 | No
D-Area | Co-60 | 2013-08-21 | 9.35 | 8.35 | No
D-Area | Co-60 | 2013-09-18 | 6.14 | 8.72 | No
D-Area | Co-60 | 2013-10-16 | -1.39 | 6.75 | No
D-Area | Co-60 | 2013-11-13 | 33.8 | 9.04 | No
D-Area | Co-60 | 2013-12-11 | -7.59 | 8.72 | No
D-Area | Co-60 | 2014-01-08 | -4.73 | 7.16 | No
Darkhorse @ Williston Gate | Co-60 | 2013-02-06 | 13.3 | 9.17 | No
Darkhorse @ Williston Gate | Co-60 | 2013-03-06 | 13.9 | 8.63 | No
Darkhorse @ Williston Gate | Co-60 | 2013-04-03 | 5.92 | 8.32 | No
Darkhorse @ Williston Gate | Co-60 | 2013-05-01 | -3.46 | 9.24 | No
Darkhorse @ Williston Gate | Co-60 | 2013-05-29 | -1.08 | 6.63 | No
Darkhorse @ Williston Gate | Co-60 | 2013-06-28 | -3.57 | 8.08 | No
Darkhorse @ Williston Gate | Co-60 | 2013-07-24 | 11.3 | 7.68 | No
Darkhorse @ Williston Gate | Co-60 | 2013-08-21 | -0.595 | 6.94 | No
Darkhorse @ Williston Gate | Co-60 | 2013-09-18 | 8.38 | 8.59 | No
Darkhorse @ Williston Gate | Co-60 | 2013-10-16 | -1.78 | 7.8 | No
Darkhorse @ Williston Gate | Co-60 | 2013-11-13 | -8.08 | 7.18 | No
Darkhorse @ Williston Gate | Co-60 | 2013-12-11 | 7.35 | 9.74 | No
Darkhorse @ Williston Gate | Co-60 | 2014-01-08 | -8.3 | 8.19 | No
Green Pond | Co-60 | 2013-02-06 | 3.57 | 8.92 | No
Green Pond | Co-60 | 2013-03-06 | 4.46 | 7.09 | No
Green Pond | Co-60 | 2013-04-03 | -8.68 | 7.58 | No
Green Pond | Co-60 | 2013-05-01 | 17.8 | 9.52 | No
Green Pond | Co-60 | 2013-05-29 | 10.6 | 8.03 | No
Green Pond | Co-60 | 2013-06-28 | 12 | 7.95 | No
Green Pond | Co-60 | 2013-07-24 | -4.62 | 8.01 | No
Green Pond | Co-60 | 2013-08-21 | 2.16 | 7.62 | No
Green Pond | Co-60 | 2013-09-18 | 1.19 | 9.67 | No
Green Pond | Co-60 | 2013-10-16 | -4.86 | 7.5 | No
Green Pond | Co-60 | 2013-11-13 | 4.78 | 8.18 | No
Green Pond | Co-60 | 2013-12-11 | 16.4 | 7.36 | No
Green Pond | Co-60 | 2014-01-08 | 14.9 | 5.65 | No
Patterson Mill Road | Co-60 | 2013-02-06 | 8 | 10.1 | No
Patterson Mill Road | Co-60 | 2013-03-06 | 1.86 | 7.97 | No
Patterson Mill Road | Co-60 | 2013-04-03 | 13.5 | 7.07 | No
Patterson Mill Road | Co-60 | 2013-05-01 | -1.58 | 7.5 | No
Patterson Mill Road | Co-60 | 2013-05-29 | 19.2 | 9.32 | No
Patterson Mill Road | Co-60 | 2013-06-28 | -4.14 | 8.03 | No
Patterson Mill Road | Co-60 | 2013-07-24 | -1.28 | 10.1 | No
Patterson Mill Road | Co-60 | 2013-08-21 | 10.1 | 8.42 | No
Patterson Mill Road | Co-60 | 2013-09-18 | -0.841 | 8.8 | No
Patterson Mill Road | Co-60 | 2013-10-16 | -1.18 | 6.77 | No
Patterson Mill Road | Co-60 | 2013-11-13 | -0.238 | 8.8 | No
Patterson Mill Road | Co-60 | 2013-12-11 | 6.03 | 5.61 | No
Patterson Mill Road | Co-60 | 2014-01-08 | 18.4 | 7.49 | No
25-Mile Radius
Highway 301 @ State Line | Co-60 | 2013-02-07 | -9.3 | 7.96 | No
Highway 301 @ State Line | Co-60 | 2013-03-07 | -2.3 | 8.63 | No
Highway 301 @ State Line | Co-60 | 2013-04-03 | 22.4 | 8.92 | No
Highway 301 @ State Line | Co-60 | 2013-05-01 | 20.1 | 7.02 | No
Highway 301 @ State Line | Co-60 | 2013-05-29 | 9 | 8.26 | No
Highway 301 @ State Line | Co-60 | 2013-06-27 | -8.3 | 7.63 | No
Highway 301 @ State Line | Co-60 | 2013-07-25 | -9.24 | 9.44 | No
Highway 301 @ State Line | Co-60 | 2013-08-22 | -1.09 | 8.63 | No
Highway 301 @ State Line | Co-60 | 2013-09-18 | -13.6 | 7.49 | No
Highway 301 @ State Line | Co-60 | 2013-10-17 | 1.14 | 8.4 | No
Highway 301 @ State Line | Co-60 | 2013-11-14 | -11.2 | 9.93 | No
Highway 301 @ State Line | Co-60 | 2013-12-12 | 5.22 | 8.27 | No
Highway 301 @ State Line | Co-60 | 2014-01-09 | 9.05 | 7.99 | No
100-Mile Radius
Savannah: GA | Co-60 | 2013-02-07 | -7.84 | 8.96 | No
Savannah: GA | Co-60 | 2013-03-07 | -4.84 | 6.67 | No
Savannah: GA | Co-60 | 2013-04-02 | 11.5 | 9.24 | No
Savannah: GA | Co-60 | 2013-06-27 | 9.35 | 8.34 | No
Savannah: GA | Co-60 | 2013-07-25 | -4.46 | 10.5 | No
Savannah: GA | Co-60 | 2013-08-22 | -8.16 | 7.99 | No
Savannah: GA | Co-60 | 2013-09-19 | 12.2 | 8.59 | No
Savannah: GA | Co-60 | 2013-10-03 | 9.51 | 6.85 | No
Onsite
Burial Ground North | Cs-137 | 2013-02-06 | -13.9 | 9.44 | No
Burial Ground North | Cs-137 | 2013-03-06 | -6.57 | 9.71 | No
Burial Ground North | Cs-137 | 2013-04-03 | -1.06 | 9.48 | No
Burial Ground North | Cs-137 | 2013-05-01 | 12.9 | 9.21 | No
Burial Ground North | Cs-137 | 2013-05-29 | -13.6 | 10 | No
Burial Ground North | Cs-137 | 2013-06-28 | -15.8 | 8.25 | No
Burial Ground North | Cs-137 | 2013-07-24 | -0.4 | 8.72 | No
Burial Ground North | Cs-137 | 2013-08-21 | 13.8 | 9.13 | No
Burial Ground North | Cs-137 | 2013-09-18 | 7.76 | 10.1 | No
Burial Ground North | Cs-137 | 2013-10-16 | 5.78 | 9.24 | No
Burial Ground North | Cs-137 | 2013-11-13 | 0.384 | 8.8 | No
Burial Ground North | Cs-137 | 2013-12-11 | -8.41 | 8.59 | No
Burial Ground North | Cs-137 | 2014-01-08 | -0.0749 | 8.59 | No
Site Perimeter
D-Area | Cs-137 | 2013-02-06 | 6.49 | 9.63 | No
D-Area | Cs-137 | 2013-03-06 | 16 | 8.88 | No
D-Area | Cs-137 | 2013-04-03 | -1.54 | 8.96 | No
D-Area | Cs-137 | 2013-05-01 | 2.97 | 9.13 | No
D-Area | Cs-137 | 2013-05-29 | 7.86 | 9.48 | No
D-Area | Cs-137 | 2013-06-28 | -2.28 | 8.12 | No
D-Area | Cs-137 | 2013-07-24 | -5.95 | 8.8 | No
D-Area | Cs-137 | 2013-08-21 | 4.14 | 9.28 | No
D-Area | Cs-137 | 2013-09-18 | -5.03 | 9.67 | No
D-Area | Cs-137 | 2013-10-16 | 2.36 | 8.88 | No
D-Area | Cs-137 | 2013-11-13 | 19.9 | 8.63 | No
D-Area | Cs-137 | 2013-12-11 | 1.43 | 8.53 | No
D-Area | Cs-137 | 2014-01-08 | -12.7 | 8.33 | No
Darkhorse @ Williston Gate | Cs-137 | 2013-02-06 | -3.27 | 8.67 | No
Darkhorse @ Williston Gate | Cs-137 | 2013-03-06 | -5.38 | 8.92 | No
Darkhorse @ Williston Gate | Cs-137 | 2013-04-03 | -3.68 | 7.94 | No
Darkhorse @ Williston Gate | Cs-137 | 2013-05-01 | 9.51 | 9.59 | No
Darkhorse @ Williston Gate | Cs-137 | 2013-05-29 | -3.95 | 8.96 | No
Darkhorse @ Williston Gate | Cs-137 | 2013-06-28 | -19.4 | 8.76 | No
Darkhorse @ Williston Gate | Cs-137 | 2013-07-24 | -11 | 8.8 | No
Darkhorse @ Williston Gate | Cs-137 | 2013-08-21 | -8.54 | 8.72 | No
Darkhorse @ Williston Gate | Cs-137 | 2013-09-18 | -11.1 | 8.46 | No
Darkhorse @ Williston Gate | Cs-137 | 2013-10-16 | -3.14 | 8.51 | No
Darkhorse @ Williston Gate | Cs-137 | 2013-11-13 | -0.635 | 9.67 | No
Darkhorse @ Williston Gate | Cs-137 | 2013-12-11 | -16.3 | 9.09 | No
Darkhorse @ Williston Gate | Cs-137 | 2014-01-08 | 0.786 | 8.34 | No
Green Pond | Cs-137 | 2013-02-06 | 2.1 | 9.71 | No
Green Pond | Cs-137 | 2013-03-06 | 0.511 | 8.55 | No
Green Pond | Cs-137 | 2013-04-03 | -13.2 | 9.32 | No
Green Pond | Cs-137 | 2013-05-01 | -10.7 | 10.1 | No
Green Pond | Cs-137 | 2013-05-29 | -0.05 | 8.59 | No
Green Pond | Cs-137 | 2013-06-28 | -10.9 | 8.42 | No
Green Pond | Cs-137 | 2013-07-24 | 13.4 | 9.71 | No
Green Pond | Cs-137 | 2013-08-21 | -5.41 | 8.92 | No
Green Pond | Cs-137 | 2013-09-18 | -9.35 | 9.86 | No
Green Pond | Cs-137 | 2013-10-16 | -6.3 | 9 | No
Green Pond | Cs-137 | 2013-11-13 | -23.6 | 10.3 | No
Green Pond | Cs-137 | 2013-12-11 | 8.76 | 9.82 | No
Green Pond | Cs-137 | 2014-01-08 | -3.32 | 8.63 | No
Patterson Mill Road | Cs-137 | 2013-02-06 | 13.1 | 10.1 | No
Patterson Mill Road | Cs-137 | 2013-03-06 | -0.443 | 9.82 | No
Patterson Mill Road | Cs-137 | 2013-04-03 | -6.35 | 8.45 | No
Patterson Mill Road | Cs-137 | 2013-05-01 | 6.84 | 9.86 | No
Patterson Mill Road | Cs-137 | 2013-05-29 | -6.51 | 9.59 | No
Patterson Mill Road | Cs-137 | 2013-06-28 | 2.76 | 8.76 | No
Patterson Mill Road | Cs-137 | 2013-07-24 | -3.65 | 9.44 | No
Patterson Mill Road | Cs-137 | 2013-08-21 | 9.35 | 10 | No
Patterson Mill Road | Cs-137 | 2013-09-18 | -3 | 9.21 | No
Patterson Mill Road | Cs-137 | 2013-10-16 | -1.46 | 9.71 | No
Patterson Mill Road | Cs-137 | 2013-11-13 | 8.92 | 8.41 | No
Patterson Mill Road | Cs-137 | 2013-12-11 | 1.88 | 9.78 | No
Patterson Mill Road | Cs-137 | 2014-01-08 | -3.38 | 8.5 | No
25-Mile Radius
Highway 301 @ State Line | Cs-137 | 2013-02-07 | -0.676 | 10.1 | No
Highway 301 @ State Line | Cs-137 | 2013-03-07 | -1.72 | 9.44 | No
Highway 301 @ State Line | Cs-137 | 2013-04-03 | 5.89 | 9 | No
Highway 301 @ State Line | Cs-137 | 2013-05-01 | 9.68 | 9.74 | No
Highway 301 @ State Line | Cs-137 | 2013-05-29 | 12.6 | 9.17 | No
Highway 301 @ State Line | Cs-137 | 2013-06-27 | 10.7 | 9.32 | No
Highway 301 @ State Line | Cs-137 | 2013-07-25 | 9.27 | 9.09 | No
Highway 301 @ State Line | Cs-137 | 2013-08-22 | -0.584 | 8.67 | No
Highway 301 @ State Line | Cs-137 | 2013-09-18 | -7.54 | 11 | No
Highway 301 @ State Line | Cs-137 | 2013-10-17 | 8.27 | 8.84 | No
Highway 301 @ State Line | Cs-137 | 2013-11-14 | -6.05 | 7.76 | No
Highway 301 @ State Line | Cs-137 | 2013-12-12 | -2.56 | 9.36 | No
Highway 301 @ State Line | Cs-137 | 2014-01-09 | -8.41 | 7.7 | No
100-Mile Radius
Savannah: GA | Cs-137 | 2013-02-07 | -8.84 | 9.36 | No
Savannah: GA | Cs-137 | 2013-03-07 | -5.51 | 9.09 | No
Savannah: GA | Cs-137 | 2013-04-02 | -9.22 | 9.24 | No
Savannah: GA | Cs-137 | 2013-06-27 | -8.22 | 9.78 | No
Savannah: GA | Cs-137 | 2013-07-25 | 0.838 | 9.13 | No
Savannah: GA | Cs-137 | 2013-08-22 | 6.11 | 8.29 | No
Savannah: GA | Cs-137 | 2013-09-19 | 10.4 | 9 | No
Savannah: GA | Cs-137 | 2013-10-03 | 4 | 8.55 | No
Onsite
Burial Ground North | Sr-89/90 | 2013-02-06 | 0.516 | 0.974 | No
Burial Ground North | Sr-89/90 | 2013-03-06 | 0.686 | 0.628 | No
Burial Ground North | Sr-89/90 | 2013-04-03 | 1.55 | 1.03 | No
Burial Ground North | Sr-89/90 | 2013-05-01 | 1.78 | 1.13 | No
Burial Ground North | Sr-89/90 | 2013-05-29 | 1.31 | 1.06 | No
Burial Ground North | Sr-89/90 | 2013-06-28 | 0.243 | 1.01 | No
Burial Ground North | Sr-89/90 | 2013-07-24 | 2.27 | 0.9 | No
Burial Ground North | Sr-89/90 | 2013-08-21 | 1.95 | 1.07 | No
Burial Ground North | Sr-89/90 | 2013-09-18 | -0.776 | 1.14 | No
Burial Ground North | Sr-89/90 | 2013-10-16 | 0.949 | 1.19 | No
Burial Ground North | Sr-89/90 | 2013-11-13 | 0.841 | 1.63 | No
Burial Ground North | Sr-89/90 | 2013-12-11 | 3.41 | 1.61 | No
Burial Ground North | Sr-89/90 | 2014-01-08 | 2.47 | 1.5 | No
Site Perimeter
D-Area | Sr-89/90 | 2013-02-06 | -0.451 | 0.789 | No
D-Area | Sr-89/90 | 2013-03-06 | 0.33 | 0.694 | No
D-Area | Sr-89/90 | 2013-04-03 | 0.182 | 1.01 | No
D-Area | Sr-89/90 | 2013-05-01 | 0.132 | 1.02 | No
D-Area | Sr-89/90 | 2013-05-29 | 0.359 | 1.07 | No
D-Area | Sr-89/90 | 2013-06-28 | 0.957 | 1.05 | No
D-Area | Sr-89/90 | 2013-07-24 | 0.638 | 0.847 | No
D-Area | Sr-89/90 | 2013-08-21 | 0.297 | 0.888 | No
D-Area | Sr-89/90 | 2013-09-18 | 1.24 | 1.31 | No
D-Area | Sr-89/90 | 2013-10-16 | -0.508 | 1.04 | No
D-Area | Sr-89/90 | 2013-11-13 | -0.408 | 1.44 | No
D-Area | Sr-89/90 | 2013-12-11 | 1.65 | 1.46 | No
D-Area | Sr-89/90 | 2014-01-08 | 1.78 | 1.5 | No
Darkhorse @ Williston Gate | Sr-89/90 | 2013-02-06 | 0.995 | 1.01 | No
Darkhorse @ Williston Gate | Sr-89/90 | 2013-03-06 | -0.0459 | 0.633 | No
Darkhorse @ Williston Gate | Sr-89/90 | 2013-04-03 | -0.822 | 0.811 | No
Darkhorse @ Williston Gate | Sr-89/90 | 2013-05-01 | 2.24 | 1.15 | No
Darkhorse @ Williston Gate | Sr-89/90 | 2013-05-29 | 0.814 | 1.14 | No
Darkhorse @ Williston Gate | Sr-89/90 | 2013-06-28 | 2.22 | 1.14 | No
Darkhorse @ Williston Gate | Sr-89/90 | 2013-07-24 | 1.21 | 0.801 | No
Darkhorse @ Williston Gate | Sr-89/90 | 2013-08-21 | -1.61 | 0.737 | No
Darkhorse @ Williston Gate | Sr-89/90 | 2013-09-18 | 1.93 | 1.34 | No
Darkhorse @ Williston Gate | Sr-89/90 | 2013-10-16 | -0.253 | 1.07 | No
Darkhorse @ Williston Gate | Sr-89/90 | 2013-11-13 | 2.57 | 1.65 | No
Darkhorse @ Williston Gate | Sr-89/90 | 2013-12-11 | 3.22 | 1.75 | No
Darkhorse @ Williston Gate | Sr-89/90 | 2014-01-08 | 1.39 | 1.42 | No
Green Pond | Sr-89/90 | 2013-02-06 | 0.857 | 1.05 | No
Green Pond | Sr-89/90 | 2013-03-06 | 0.943 | 0.681 | No
Green Pond | Sr-89/90 | 2013-04-03 | -0.243 | 0.884 | No
Green Pond | Sr-89/90 | 2013-05-01 | 2.06 | 1.17 | No
Green Pond | Sr-89/90 | 2013-05-29 | -1.06 | 0.867 | No
Green Pond | Sr-89/90 | 2013-06-28 | 1.28 | 1.08 | No
Green Pond | Sr-89/90 | 2013-07-24 | 1.99 | 0.959 | No
Green Pond | Sr-89/90 | 2013-08-21 | -0.405 | 0.83 | No
Green Pond | Sr-89/90 | 2013-09-18 | -0.73 | 1.13 | No
Green Pond | Sr-89/90 | 2013-10-16 | 0.641 | 1.14 | No
Green Pond | Sr-89/90 | 2013-11-13 | 4.16 | 1.73 | No
Green Pond | Sr-89/90 | 2013-12-11 | 1.12 | 1.5 | No
Green Pond | Sr-89/90 | 2014-01-08 | -0.27 | 1.3 | No
Patterson Mill Road | Sr-89/90 | 2013-02-06 | 1.81 | 1.1 | No
Patterson Mill Road | Sr-89/90 | 2013-03-06 | 0.319 | 0.61 | No
Patterson Mill Road | Sr-89/90 | 2013-04-03 | -0.37 | 0.822 | No
Patterson Mill Road | Sr-89/90 | 2013-05-01 | -0.0978 | 0.932 | No
Patterson Mill Road | Sr-89/90 | 2013-05-29 | -1.47 | 0.78 | No
Patterson Mill Road | Sr-89/90 | 2013-06-28 | 0.697 | 1.02 | No
Patterson Mill Road | Sr-89/90 | 2013-07-24 | 1.52 | 0.824 | No
Patterson Mill Road | Sr-89/90 | 2013-08-21 | 0.122 | 0.872 | No
Patterson Mill Road | Sr-89/90 | 2013-09-18 | 0.503 | 1.26 | No
Patterson Mill Road | Sr-89/90 | 2013-10-16 | 1.17 | 1.29 | No
Patterson Mill Road | Sr-89/90 | 2013-11-13 | -0.495 | 1.38 | No
Patterson Mill Road | Sr-89/90 | 2013-12-11 | 0.827 | 1.43 | No
Patterson Mill Road | Sr-89/90 | 2014-01-08 | 1.34 | 1.37 | No
25-Mile Radius
Highway 301 @ State Line | Sr-89/90 | 2013-02-07 | 0.838 | 0.94 | No
Highway 301 @ State Line | Sr-89/90 | 2013-03-07 | -0.0322 | 0.609 | No
Highway 301 @ State Line | Sr-89/90 | 2013-04-03 | 1.16 | 1.04 | No
Highway 301 @ State Line | Sr-89/90 | 2013-05-01 | -0.892 | 0.928 | No
Highway 301 @ State Line | Sr-89/90 | 2013-05-29 | 0.857 | 1.06 | No
Highway 301 @ State Line | Sr-89/90 | 2013-06-27 | -0.938 | 0.904 | No
Highway 301 @ State Line | Sr-89/90 | 2013-07-25 | 1.22 | 0.904 | No
Highway 301 @ State Line | Sr-89/90 | 2013-08-22 | -0.0316 | 0.872 | No
Highway 301 @ State Line | Sr-89/90 | 2013-09-18 | 2.95 | 1.33 | No
Highway 301 @ State Line | Sr-89/90 | 2013-10-17 | 0.684 | 1.17 | No
Highway 301 @ State Line | Sr-89/90 | 2013-11-14 | 1.36 | 1.43 | No
Highway 301 @ State Line | Sr-89/90 | 2013-12-12 | -1.25 | 1.21 | No
Highway 301 @ State Line | Sr-89/90 | 2014-01-09 | -0.465 | 1.18 | No
100-Mile Radius
Savannah: GA | Sr-89/90 | 2013-02-07 | -1.05 | 0.769 | No
Savannah: GA | Sr-89/90 | 2013-03-07 | -0.727 | 0.565 | No
Savannah: GA | Sr-89/90 | 2013-04-02 | 0.0524 | 0.855 | No
Savannah: GA | Sr-89/90 | 2013-06-27 | 1.19 | 1.06 | No
Savannah: GA | Sr-89/90 | 2013-07-25 | 1.64 | 0.827 | No
Savannah: GA | Sr-89/90 | 2013-08-22 | 0.959 | 1.01 | No
Savannah: GA | Sr-89/90 | 2013-09-19 | -0.614 | 1.08 | No
Savannah: GA | Sr-89/90 | 2013-10-03 | 2.14 | 1.31 | No
Onsite
Burial Ground North | U-234 | 2013-02-06 | 0.0751 | 0.0312 | Yes
Burial Ground North | U-234 | 2013-03-06 | 0.172 | 0.048 | Yes
Burial Ground North | U-234 | 2013-04-03 | 0.261 | 0.0599 | Yes
Burial Ground North | U-234 | 2013-05-01 | -0.00416 | 0.0172 | No
Burial Ground North | U-234 | 2013-05-29 | 0.125 | 0.041 | No
Burial Ground North | U-234 | 2013-06-28 | 0.0665 | 0.032 | No
Burial Ground North | U-234 | 2013-07-24 | 0.108 | 0.0347 | Yes
Burial Ground North | U-234 | 2013-08-21 | 0.024 | 0.029 | No
Burial Ground North | U-234 | 2013-09-18 | 0.0314 | 0.0262 | No
Burial Ground North | U-234 | 2013-10-16 | 0.115 | 0.0408 | Yes
Burial Ground North | U-234 | 2013-11-13 | 0.0395 | 0.0231 | No
Burial Ground North | U-234 | 2013-12-11 | 0.132 | 0.0413 | Yes
Burial Ground North | U-234 | 2014-01-08 | 0.0724 | 0.0325 | Yes
Site Perimeter
D-Area | U-234 | 2013-02-06 | 0.0892 | 0.0321 | Yes
D-Area | U-234 | 2013-03-06 | 0.115 | 0.0411 | Yes
D-Area | U-234 | 2013-04-03 | 0.208 | 0.0543 | Yes
D-Area | U-234 | 2013-05-01 | 0.115 | 0.0389 | Yes
D-Area | U-234 | 2013-05-29 | 0.04 | 0.0206 | No
D-Area | U-234 | 2013-06-28 | 0.0543 | 0.0294 | No
D-Area | U-234 | 2013-07-24 | 0.0873 | 0.035 | Yes
D-Area | U-234 | 2013-08-21 | 0.0395 | 0.0336 | No
D-Area | U-234 | 2013-09-18 | 0.0549 | 0.025 | No
D-Area | U-234 | 2013-10-16 | 0.0495 | 0.027 | No
D-Area | U-234 | 2013-11-13 | 0.03 | 0.0215 | No
D-Area | U-234 | 2013-12-11 | 0.0749 | 0.0331 | Yes
D-Area | U-234 | 2014-01-08 | 0.0884 | 0.0342 | Yes
Darkhorse @ Williston Gate | U-234 | 2013-02-06 | 0.0462 | 0.0233 | No
Darkhorse @ Williston Gate | U-234 | 2013-03-06 | 0.0938 | 0.0403 | Yes
Darkhorse @ Williston Gate | U-234 | 2013-04-03 | 0.0776 | 0.0324 | Yes
Darkhorse @ Williston Gate | U-234 | 2013-05-01 | 0.0627 | 0.0301 | No
Darkhorse @ Williston Gate | U-234 | 2013-05-29 | 0.0538 | 0.0297 | No
Darkhorse @ Williston Gate | U-234 | 2013-06-28 | 0.0376 | 0.0312 | No
Darkhorse @ Williston Gate | U-234 | 2013-07-24 | 0.073 | 0.0317 | Yes
Darkhorse @ Williston Gate | U-234 | 2013-08-21 | 0.0214 | 0.0156 | No
Darkhorse @ Williston Gate | U-234 | 2013-09-18 | 0.0489 | 0.0248 | No
Darkhorse @ Williston Gate | U-234 | 2013-10-16 | 0.0357 | 0.0209 | No
Darkhorse @ Williston Gate | U-234 | 2013-11-13 | 0.0151 | 0.0153 | No
Darkhorse @ Williston Gate | U-234 | 2013-12-11 | 0.0676 | 0.03 | Yes
Darkhorse @ Williston Gate | U-234 | 2014-01-08 | 0.0319 | 0.0276 | No
Green Pond | U-234 | 2013-02-06 | 0.0535 | 0.0243 | No
Green Pond | U-234 | 2013-03-06 | 0.121 | 0.0376 | Yes
Green Pond | U-234 | 2013-04-03 | 0.112 | 0.0434 | Yes
Green Pond | U-234 | 2013-05-01 | 0.0557 | 0.0251 | No
Green Pond | U-234 | 2013-05-29 | 0.0416 | 0.0247 | No
Green Pond | U-234 | 2013-06-28 | 0.0338 | 0.0269 | No
Green Pond | U-234 | 2013-07-24 | 0.0284 | 0.0226 | No
Green Pond | U-234 | 2013-08-21 | 0.0649 | 0.0328 | No
Green Pond | U-234 | 2013-09-18 | 0.0156 | 0.0185 | No
Green Pond | U-234 | 2013-10-16 | 0.0408 | 0.0261 | No
Green Pond | U-234 | 2013-11-13 | 0.0573 | 0.029 | No
Green Pond | U-234 | 2013-12-11 | 0.0281 | 0.0229 | No
Green Pond | U-234 | 2014-01-08 | 0.0239 | 0.0181 | No
Patterson Mill Road | U-234 | 2013-02-06 | 0.0156 | 0.0183 | No
Patterson Mill Road | U-234 | 2013-03-06 | 0.174 | 0.0478 | Yes
Patterson Mill Road | U-234 | 2013-04-03 | 0.12 | 0.0392 | Yes
Patterson Mill Road | U-234 | 2013-05-01 | 0.0322 | 0.0345 | No
Patterson Mill Road | U-234 | 2013-05-29 | 0.134 | 0.0463 | Yes
Patterson Mill Road | U-234 | 2013-06-28 | 0.0641 | 0.0289 | No
Patterson Mill Road | U-234 | 2013-07-24 | 0.0484 | 0.0262 | No
Patterson Mill Road | U-234 | 2013-08-21 | 0.0581 | 0.0267 | No
Patterson Mill Road | U-234 | 2013-09-18 | 0.0349 | 0.0204 | No
Patterson Mill Road | U-234 | 2013-10-16 | 0.0576 | 0.0329 | No
Patterson Mill Road | U-234 | 2013-11-13 | 0.0316 | 0.0254 | No
Patterson Mill Road | U-234 | 2013-12-11 | 0.0795 | 0.0311 | Yes
Patterson Mill Road | U-234 | 2014-01-08 | 0.0711 | 0.0305 | Yes
25-Mile Radius
Highway 301 @ State Line | U-234 | 2013-02-07 | 0.0118 | 0.0118 | No
Highway 301 @ State Line | U-234 | 2013-03-07 | 0.00408 | 0.0281 | No
Highway 301 @ State Line | U-234 | 2013-04-03 | 0.264 | 0.065 | Yes
Highway 301 @ State Line | U-234 | 2013-05-01 | -0.00811 | 0.00824 | No
Highway 301 @ State Line | U-234 | 2013-05-29 | 0.0808 | 0.0358 | Yes
Highway 301 @ State Line | U-234 | 2013-06-27 | 0.0803 | 0.035 | Yes
Highway 301 @ State Line | U-234 | 2013-07-25 | -0.00784 | 0.00794 | No
Highway 301 @ State Line | U-234 | 2013-08-22 | 0.0859 | 0.0362 | Yes
Highway 301 @ State Line | U-234 | 2013-09-18 | 0.0476 | 0.0241 | No
Highway 301 @ State Line | U-234 | 2013-10-17 | 0.0703 | 0.0353 | No
Highway 301 @ State Line | U-234 | 2013-11-14 | 0.118 | 0.0425 | Yes
Highway 301 @ State Line | U-234 | 2013-12-12 | 0.0622 | 0.0303 | Yes
Highway 301 @ State Line | U-234 | 2014-01-09 | 0.0286 | 0.0249 | No
100-Mile Radius
Savannah: GA | U-234 | 2013-02-07 | 0.0234 | 0.0166 | No
Savannah: GA | U-234 | 2013-03-07 | 0.117 | 0.0381 | Yes
Savannah: GA | U-234 | 2013-04-02 | 0.077 | 0.0339 | Yes
Savannah: GA | U-234 | 2013-06-27 | 0.0786 | 0.0404 | No
Savannah: GA | U-234 | 2013-07-25 | 0.133 | 0.0422 | Yes
Savannah: GA | U-234 | 2013-08-22 | 0.0522 | 0.0268 | No
Savannah: GA | U-234 | 2013-09-19 | 0.0221 | 0.0158 | No
Savannah: GA | U-234 | 2013-10-03 | 0.057 | 0.0261 | No
Onsite
Burial Ground North | U-235 | 2013-02-06 | 0 | 11.1 | No
Burial Ground North | U-235 | 2013-03-06 | 0.0152 | 0.0152 | No
Burial Ground North | U-235 | 2013-04-03 | -0.00959 | 0.00971 | No
Burial Ground North | U-235 | 2013-05-01 | 0 | 11 | No
Burial Ground North | U-235 | 2013-05-29 | 0.0303 | 0.0223 | No
Burial Ground North | U-235 | 2013-06-28 | 0.0308 | 0.0219 | No
Burial Ground North | U-235 | 2013-07-24 | 0.00443 | 0.016 | No
Burial Ground North | U-235 | 2013-08-21 | 0.018 | 0.018 | No
Burial Ground North | U-235 | 2013-09-18 | 0.00486 | 0.0175 | No
Burial Ground North | U-235 | 2013-10-16 | 0 | 11 | No
Burial Ground North | U-235 | 2013-11-13 | 0.00541 | 0.0195 | No
Burial Ground North | U-235 | 2013-12-11 | 0.0148 | 0.0149 | No
Burial Ground North | U-235 | 2014-01-08 | 0.0284 | 0.0203 | No
Site Perimeter
D-Area | U-235 | 2013-02-06 | 0.0183 | 0.0215 | No
D-Area | U-235 | 2013-03-06 | 0.0305 | 0.0217 | No
D-Area | U-235 | 2013-04-03 | 0.016 | 0.0161 | No
D-Area | U-235 | 2013-05-01 | 0.0157 | 0.0158 | No
D-Area | U-235 | 2013-05-29 | 0.0119 | 0.0128 | No
D-Area | U-235 | 2013-06-28 | -0.0206 | 0.0147 | No
D-Area | U-235 | 2013-07-24 | 0.0295 | 0.0209 | No
D-Area | U-235 | 2013-08-21 | 0 | 11.2 | No
D-Area | U-235 | 2013-09-18 | 0.0181 | 0.0212 | No
D-Area | U-235 | 2013-10-16 | 0.047 | 0.03 | No
D-Area | U-235 | 2013-11-13 | 0.0186 | 0.0187 | No
D-Area | U-235 | 2013-12-11 | -6.81e-05 | 0.000317 | No
D-Area | U-235 | 2014-01-08 | 0 | 10.7 | No
Darkhorse @ Williston Gate | U-235 | 2013-02-06 | 0 | 10.1 | No
Darkhorse @ Williston Gate | U-235 | 2013-03-06 | -0.0193 | 0.0138 | No
Darkhorse @ Williston Gate | U-235 | 2013-04-03 | 0 | 11.8 | No
Darkhorse @ Williston Gate | U-235 | 2013-05-01 | 0.0145 | 0.0146 | No
Darkhorse @ Williston Gate | U-235 | 2013-05-29 | -0.000497 | 0.00236 | No
Darkhorse @ Williston Gate | U-235 | 2013-06-28 | 0.0349 | 0.0247 | No
Darkhorse @ Williston Gate | U-235 | 2013-07-24 | 0.0142 | 0.0142 | No
Darkhorse @ Williston Gate | U-235 | 2013-08-21 | 0.0178 | 0.021 | No
Darkhorse @ Williston Gate | U-235 | 2013-09-18 | 0.0151 | 0.0151 | No
Darkhorse @ Williston Gate | U-235 | 2013-10-16 | -0.00981 | 0.00997 | No
Darkhorse @ Williston Gate | U-235 | 2013-11-13 | -0.0125 | 0.0126 | No
Darkhorse @ Williston Gate | U-235 | 2013-12-11 | -0.00889 | 0.00884 | No
Darkhorse @ Williston Gate | U-235 | 2014-01-08 | 0.0151 | 0.0151 | No
Green Pond | U-235 | 2013-02-06 | 0.0132 | 0.0132 | No
Green Pond | U-235 | 2013-03-06 | 0.0408 | 0.0237 | No
Green Pond | U-235 | 2013-04-03 | 0.0212 | 0.0249 | No
Green Pond | U-235 | 2013-05-01 | 0.00459 | 0.0166 | No
Green Pond | U-235 | 2013-05-29 | -0.00627 | 0.0238 | No
Green Pond | U-235 | 2013-06-28 | 0.0178 | 0.0178 | No
Green Pond | U-235 | 2013-07-24 | 0.015 | 0.015 | No
Green Pond | U-235 | 2013-08-21 | 0.0142 | 0.0142 | No
Green Pond | U-235 | 2013-09-18 | 0.0194 | 0.0227 | No
Green Pond | U-235 | 2013-10-16 | 0.00505 | 0.0182 | No
Green Pond | U-235 | 2013-11-13 | 0.0177 | 0.0177 | No
Green Pond | U-235 | 2013-12-11 | 0.0149 | 0.0151 | No
Green Pond | U-235 | 2014-01-08 | -0.0101 | 0.0101 | No
Patterson Mill Road | U-235 | 2013-02-06 | 0.0432 | 0.0252 | No
Patterson Mill Road | U-235 | 2013-03-06 | 0 | 10.9 | No
Patterson Mill Road | U-235 | 2013-04-03 | 0.0148 | 0.0149 | No
Patterson Mill Road | U-235 | 2013-05-01 | 0.0148 | 0.0149 | No
Patterson Mill Road | U-235 | 2013-05-29 | -0.0128 | 0.0124 | No
Patterson Mill Road | U-235 | 2013-06-28 | 0.0158 | 0.0158 | No
Patterson Mill Road | U-235 | 2013-07-24 | 0 | 10.3 | No
Patterson Mill Road | U-235 | 2013-08-21 | -0.00959 | 0.00963 | No
Patterson Mill Road | U-235 | 2013-09-18 | -0.00959 | 0.00967 | No
Patterson Mill Road | U-235 | 2013-10-16 | 0.0357 | 0.0283 | No
Patterson Mill Road | U-235 | 2013-11-13 | -0.0112 | 0.0112 | No
Patterson Mill Road | U-235 | 2013-12-11 | -6.81e-05 | 0.00032 | No
Patterson Mill Road | U-235 | 2014-01-08 | 0.00492 | 0.0177 | No
25-Mile Radius
Highway 301 @ State Line | U-235 | 2013-02-07 | 0 | 11 | No
Highway 301 @ State Line | U-235 | 2013-03-07 | -0.0106 | 0.0106 | No
Highway 301 @ State Line | U-235 | 2013-04-03 | 0.0676 | 0.0341 | No
Highway 301 @ State Line | U-235 | 2013-05-01 | 0.015 | 0.015 | No
Highway 301 @ State Line | U-235 | 2013-05-29 | 0.00478 | 0.0192 | No
Highway 301 @ State Line | U-235 | 2013-06-27 | 0.0314 | 0.0222 | No
Highway 301 @ State Line | U-235 | 2013-07-25 | 0.0145 | 0.0146 | No
Highway 301 @ State Line | U-235 | 2013-08-22 | -0.0278 | 0.0161 | No
Highway 301 @ State Line | U-235 | 2013-09-18 | 0 | 10.7 | No
Highway 301 @ State Line | U-235 | 2013-10-17 | -0.0305 | 0.018 | No
Highway 301 @ State Line | U-235 | 2013-11-14 | 0.0422 | 0.0338 | No
Highway 301 @ State Line | U-235 | 2013-12-12 | -6.81e-05 | 0.000321 | No
Highway 301 @ State Line | U-235 | 2014-01-09 | 0.0273 | 0.0194 | No
100-Mile Radius
Savannah: GA | U-235 | 2013-02-07 | 0 | 10.5 | No
Savannah: GA | U-235 | 2013-03-07 | 0 | 10.5 | No
Savannah: GA | U-235 | 2013-04-02 | 0 | 11.6 | No
Savannah: GA | U-235 | 2013-06-27 | 0 | 11.5 | No
Savannah: GA | U-235 | 2013-07-25 | -0.00965 | 0.00967 | No
Savannah: GA | U-235 | 2013-08-22 | 0.0324 | 0.0231 | No
Savannah: GA | U-235 | 2013-09-19 | 0 | 9.78 | No
Savannah: GA | U-235 | 2013-10-03 | -0.0047 | 0.0195 | No
Onsite
Burial Ground North | U-238 | 2013-02-06 | 0.0749 | 0.0313 | Yes
Burial Ground North | U-238 | 2013-03-06 | 0.225 | 0.0562 | No
Burial Ground North | U-238 | 2013-04-03 | 0.264 | 0.0612 | Yes
Burial Ground North | U-238 | 2013-05-01 | -0.000146 | 0.000695 | No
Burial Ground North | U-238 | 2013-05-29 | 0.187 | 0.0501 | No
Burial Ground North | U-238 | 2013-06-28 | 0.116 | 0.0411 | Yes
Burial Ground North | U-238 | 2013-07-24 | 0.0535 | 0.0244 | No
Burial Ground North | U-238 | 2013-08-21 | 0.106 | 0.0431 | Yes
Burial Ground North | U-238 | 2013-09-18 | 0.0624 | 0.0305 | Yes
Burial Ground North | U-238 | 2013-10-16 | 0.09 | 0.0363 | Yes
Burial Ground North | U-238 | 2013-11-13 | 0.0305 | 0.0246 | No
Burial Ground North | U-238 | 2013-12-11 | 0.148 | 0.0452 | Yes
Burial Ground North | U-238 | 2014-01-08 | 0.115 | 0.0372 | Yes
Site Perimeter
D-Area | U-238 | 2013-02-06 | -0.015 | 10.1 | No
D-Area | U-238 | 2013-03-06 | 0.185 | 0.0493 | Yes
D-Area | U-238 | 2013-04-03 | 0.194 | 0.0521 | Yes
D-Area | U-238 | 2013-05-01 | 0.0549 | 0.03 | No
D-Area | U-238 | 2013-05-29 | 0.0403 | 0.0203 | No
D-Area | U-238 | 2013-06-28 | 0.0624 | 0.0282 | No
D-Area | U-238 | 2013-07-24 | 0.083 | 0.0321 | Yes
D-Area | U-238 | 2013-08-21 | 0.0616 | 0.035 | No
D-Area | U-238 | 2013-09-18 | 0.0435 | 0.0224 | No
D-Area | U-238 | 2013-10-16 | 0.0267 | 0.0213 | No
D-Area | U-238 | 2013-11-13 | 0.0451 | 0.0264 | No
D-Area | U-238 | 2013-12-11 | 0.0592 | 0.0269 | No
D-Area | U-238 | 2014-01-08 | 0.0532 | 0.0241 | Yes
Darkhorse @ Williston Gate | U-238 | 2013-02-06 | -0.00405 | 0.0159 | No
Darkhorse @ Williston Gate | U-238 | 2013-03-06 | 0.0665 | 0.0331 | No
Darkhorse @ Williston Gate | U-238 | 2013-04-03 | 0.0386 | 0.0226 | No
Darkhorse @ Williston Gate | U-238 | 2013-05-01 | 0.0273 | 0.0219 | No
Darkhorse @ Williston Gate | U-238 | 2013-05-29 | 0.0416 | 0.0265 | No
Darkhorse @ Williston Gate | U-238 | 2013-06-28 | 0.0281 | 0.02 | No
Darkhorse @ Williston Gate | U-238 | 2013-07-24 | 0.0611 | 0.0295 | Yes
Darkhorse @ Williston Gate | U-238 | 2013-08-21 | 0.0468 | 0.0255 | No
Darkhorse @ Williston Gate | U-238 | 2013-09-18 | 0.0527 | 0.029 | No
Darkhorse @ Williston Gate | U-238 | 2013-10-16 | 0.0357 | 0.0207 | No
Darkhorse @ Williston Gate | U-238 | 2013-11-13 | 0.0454 | 0.0266 | No
Darkhorse @ Williston Gate | U-238 | 2013-12-11 | 0.057 | 0.0276 | Yes
Darkhorse @ Williston Gate | U-238 | 2014-01-08 | 0.0284 | 0.0227 | No
Green Pond | U-238 | 2013-02-06 | 0.0319 | 0.0188 | No
Green Pond | U-238 | 2013-03-06 | 0.0808 | 0.0323 | Yes
Green Pond | U-238 | 2013-04-03 | 0.0514 | 0.026 | No
Green Pond | U-238 | 2013-05-01 | 0.0221 | 0.0159 | No
Green Pond | U-238 | 2013-05-29 | 0.014 | 0.0291 | No
Green Pond | U-238 | 2013-06-28 | 0.0624 | 0.0339 | No
Green Pond | U-238 | 2013-07-24 | 0.0362 | 0.0212 | No
Green Pond | U-238 | 2013-08-21 | 0.172 | 0.0461 | Yes
Green Pond | U-238 | 2013-09-18 | 0.0859 | 0.0349 | Yes
Green Pond | U-238 | 2013-10-16 | 0.102 | 0.0382 | Yes
Green Pond | U-238 | 2013-11-13 | 0.0714 | 0.0324 | Yes
Green Pond | U-238 | 2013-12-11 | -0.00011 | 0.000521 | No
Green Pond | U-238 | 2014-01-08 | 0.0738 | 0.0305 | Yes
Patterson Mill Road | U-238 | 2013-02-06 | 0.0932 | 0.0339 | Yes
Patterson Mill Road | U-238 | 2013-03-06 | 0.0568 | 0.0255 | No
Patterson Mill Road | U-238 | 2013-04-03 | 0.0319 | 0.0267 | No
Patterson Mill Road | U-238 | 2013-05-01 | 0.0278 | 0.0224 | No
Patterson Mill Road | U-238 | 2013-05-29 | 0.0199 | 0.0234 | No
Patterson Mill Road | U-238 | 2013-06-28 | 0.017 | 0.02 | No
Patterson Mill Road | U-238 | 2013-07-24 | 0.0443 | 0.0226 | No
Patterson Mill Road | U-238 | 2013-08-21 | 0.0619 | 0.03 | No
Patterson Mill Road | U-238 | 2013-09-18 | 0.0308 | 0.026 | No
Patterson Mill Road | U-238 | 2013-10-16 | 0.0616 | 0.028 | Yes
Patterson Mill Road | U-238 | 2013-11-13 | -0.0047 | 0.0187 | No
Patterson Mill Road | U-238 | 2013-12-11 | 0.0341 | 0.0199 | No
Patterson Mill Road | U-238 | 2014-01-08 | 0.0159 | 0.0187 | No
25-Mile Radius
Highway 301 @ State Line | U-238 | 2013-02-07 | 0.0703 | 0.0294 | No
Highway 301 @ State Line | U-238 | 2013-03-07 | 0.0256 | 0.0182 | No
Highway 301 @ State Line | U-238 | 2013-04-03 | 0.0819 | 0.0341 | No
Highway 301 @ State Line | U-238 | 2013-05-01 | -0.0123 | 0.0185 | No
Highway 301 @ State Line | U-238 | 2013-05-29 | 0.03 | 0.0239 | No
Highway 301 @ State Line | U-238 | 2013-06-27 | 0.0211 | 0.025 | No
Highway 301 @ State Line | U-238 | 2013-07-25 | 0.0703 | 0.0292 | Yes
Highway 301 @ State Line | U-238 | 2013-08-22 | 0.00732 | 0.0191 | No
Highway 301 @ State Line | U-238 | 2013-09-18 | 0.0473 | 0.0242 | No
Highway 301 @ State Line | U-238 | 2013-10-17 | 0.0743 | 0.0308 | Yes
Highway 301 @ State Line | U-238 | 2013-11-14 | 0.0438 | 0.0257 | No
Highway 301 @ State Line | U-238 | 2013-12-12 | 0.0505 | 0.0276 | Yes
Highway 301 @ State Line | U-238 | 2014-01-09 | 0.0662 | 0.0273 | Yes
100-Mile Radius
Savannah: GA | U-238 | 2013-02-07 | -0.00408 | 0.016 | No
Savannah: GA | U-238 | 2013-03-07 | 0.159 | 0.0476 | Yes
Savannah: GA | U-238 | 2013-04-02 | 0.073 | 0.0303 | No
Savannah: GA | U-238 | 2013-06-27 | 0.161 | 0.0492 | No
Savannah: GA | U-238 | 2013-07-25 | 0.129 | 0.0399 | Yes
Savannah: GA | U-238 | 2013-08-22 | 0.0305 | 0.0245 | No
Savannah: GA | U-238 | 2013-09-19 | 0.0218 | 0.0159 | No
Savannah: GA | U-238 | 2013-10-03 | 0.08 | 0.0307 | Yes
Onsite
Burial Ground North | Pu-238 | 2013-02-06 | 0.0481 | 0.0242 | No
Burial Ground North | Pu-238 | 2013-03-06 | 0.00414 | 0.0149 | No
Burial Ground North | Pu-238 | 2013-04-03 | 0.0129 | 0.0129 | No
Burial Ground North | Pu-238 | 2013-05-01 | -0.000161 | 0.000837 | No
Burial Ground North | Pu-238 | 2013-05-29 | 0.0473 | 0.0258 | No
Burial Ground North | Pu-238 | 2013-06-28 | 0.0231 | 0.0167 | No
Burial Ground North | Pu-238 | 2013-07-24 | 0.0118 | 0.0118 | No
Burial Ground North | Pu-238 | 2013-08-21 | 0.00397 | 0.0143 | No
Burial Ground North | Pu-238 | 2013-09-18 | -0.00762 | 0.0075 | No
Burial Ground North | Pu-238 | 2013-10-16 | 0.0111 | 0.0111 | No
Burial Ground North | Pu-238 | 2013-11-13 | 0.0116 | 0.0117 | No
Burial Ground North | Pu-238 | 2013-12-11 | -0.000303 | 0.00153 | No
Burial Ground North | Pu-238 | 2014-01-08 | 0.0403 | 0.0236 | No
Site Perimeter
D-Area | Pu-238 | 2013-02-06 | 0 | 9.97 | No
D-Area | Pu-238 | 2013-03-06 | 0.0118 | 0.0119 | No
D-Area | Pu-238 | 2013-04-03 | 0.0481 | 0.0244 | No
D-Area | Pu-238 | 2013-05-01 | -0.000161 | 0.000831 | No
D-Area | Pu-238 | 2013-05-29 | -0.0146 | 0.0104 | No
D-Area | Pu-238 | 2013-06-28 | 0.0107 | 0.0111 | No
D-Area | Pu-238 | 2013-07-24 | 0.0118 | 0.0118 | No
D-Area | Pu-238 | 2013-08-21 | 0.0121 | 0.0121 | No
D-Area | Pu-238 | 2013-09-18 | 0.0112 | 0.0114 | No
D-Area | Pu-238 | 2013-10-16 | 0.0349 | 0.0202 | No
D-Area | Pu-238 | 2013-11-13 | 0 | 9.74 | No
D-Area | Pu-238 | 2013-12-11 | 0.0341 | 0.0203 | No
D-Area | Pu-238 | 2014-01-08 | 0.0112 | 0.0115 | No
Darkhorse @ Williston Gate | Pu-238 | 2013-02-06 | 0.00403 | 0.0145 | No
Darkhorse @ Williston Gate | Pu-238 | 2013-03-06 | 0 | 9.93 | No
Darkhorse @ Williston Gate | Pu-238 | 2013-04-03 | 0 | 10.7 | No
Darkhorse @ Williston Gate | Pu-238 | 2013-05-01 | -0.000161 | 0.000829 | No
Darkhorse @ Williston Gate | Pu-238 | 2013-05-29 | 0.0161 | 0.0189 | No
Darkhorse @ Williston Gate | Pu-238 | 2013-06-28 | -0.000204 | 0.00106 | No
Darkhorse @ Williston Gate | Pu-238 | 2013-07-24 | 0 | 11 | No
Darkhorse @ Williston Gate | Pu-238 | 2013-08-21 | 0.0037 | 0.0133 | No
Darkhorse @ Williston Gate | Pu-238 | 2013-09-18 | 0.0143 | 0.017 | No
Darkhorse @ Williston Gate | Pu-238 | 2013-10-16 | 0.0237 | 0.0168 | No
Darkhorse @ Williston Gate | Pu-238 | 2013-11-13 | 0 | 10.5 | No
Darkhorse @ Williston Gate | Pu-238 | 2013-12-11 | 0.00357 | 0.0141 | No
Darkhorse @ Williston Gate | Pu-238 | 2014-01-08 | -0.00784 | 0.00767 | No
Green Pond | Pu-238 | 2013-02-06 | 0 | 10.6 | No
Green Pond | Pu-238 | 2013-03-06 | 0.0114 | 0.0114 | No
Green Pond | Pu-238 | 2013-04-03 | 0.00381 | 0.0138 | No
Green Pond | Pu-238 | 2013-05-01 | 0.024 | 0.0173 | No
Green Pond | Pu-238 | 2013-05-29 | 0.00759 | 0.0194 | No
Green Pond | Pu-238 | 2013-06-28 | 0.0223 | 0.0161 | No
Green Pond | Pu-238 | 2013-07-24 | 0 | 10.8 | No
Green Pond | Pu-238 | 2013-08-21 | -0.00735 | 0.00742 | No
Green Pond | Pu-238 | 2013-09-18 | 0.00354 | 0.0132 | No
Green Pond | Pu-238 | 2013-10-16 | 0.0118 | 0.0118 | No
Green Pond | Pu-238 | 2013-11-13 | 0 | 10.8 | No
Green Pond | Pu-238 | 2013-12-11 | 0.0335 | 0.02 | No
Green Pond | Pu-238 | 2014-01-08 | 0.012 | 0.0123 | No
Patterson Mill Road | Pu-238 | 2013-02-06 | 0 | 10.4 | No
Patterson Mill Road | Pu-238 | 2013-03-06 | 0.0115 | 0.0115 | No
Patterson Mill Road | Pu-238 | 2013-04-03 | 0 | 11.2 | No
Patterson Mill Road | Pu-238 | 2013-05-01 | -0.0156 | 0.0109 | No
Patterson Mill Road | Pu-238 | 2013-05-29 | -0.00824 | 0.00826 | No
Patterson Mill Road | Pu-238 | 2013-06-28 | -0.0153 | 10.2 | No
Patterson Mill Road | Pu-238 | 2013-07-24 | 0.0149 | 0.0175 | No
Patterson Mill Road | Pu-238 | 2013-08-21 | 0.0238 | 0.0169 | No
Patterson Mill Road | Pu-238 | 2013-09-18 | -0.00011 | 0.000564 | No
Patterson Mill Road | Pu-238 | 2013-10-16 | 0.0241 | 0.0171 | No
Patterson Mill Road | Pu-238 | 2013-11-13 | 0 | 10.6 | No
Patterson Mill Road | Pu-238 | 2013-12-11 | -0.00789 | 0.00767 | No
Patterson Mill Road | Pu-238 | 2014-01-08 | -0.000165 | 0.000847 | No
25-Mile Radius
Highway 301 @ State Line | Pu-238 | 2013-02-07 | 0 | 11.5 | No
Highway 301 @ State Line | Pu-238 | 2013-03-07 | 0.0115 | 0.0116 | No
Highway 301 @ State Line | Pu-238 | 2013-04-03 | 0.0242 | 0.0172 | No
Highway 301 @ State Line | Pu-238 | 2013-05-01 | 0.0125 | 0.0128 | No
Highway 301 @ State Line | Pu-238 | 2013-05-29 | 0.097 | 0.0351 | Yes
Highway 301 @ State Line | Pu-238 | 2013-06-27 | 0.0231 | 0.0167 | No
Highway 301 @ State Line | Pu-238 | 2013-07-25 | 0 | 10.2 | No
Highway 301 @ State Line | Pu-238 | 2013-08-22 | 0.0117 | 0.0117 | No
Highway 301 @ State Line | Pu-238 | 2013-09-18 | 0.0351 | 0.0206 | No
Highway 301 @ State Line | Pu-238 | 2013-10-17 | 0.0148 | 0.0174 | No
Highway 301 @ State Line | Pu-238 | 2013-11-14 | -0.00722 | 0.00768 | No
Highway 301 @ State Line | Pu-238 | 2013-12-12 | -0.00797 | 0.00775 | No
Highway 301 @ State Line | Pu-238 | 2014-01-09 | 0.0117 | 0.012 | No
100-Mile Radius
Savannah: GA | Pu-238 | 2013-02-07 | -0.0163 | 0.0117 | No
Savannah: GA | Pu-238 | 2013-03-07 | -0.00741 | 0.00743 | No
Savannah: GA | Pu-238 | 2013-04-02 | 0.0123 | 0.0123 | No
Savannah: GA | Pu-238 | 2013-06-27 | 0.0122 | 0.0125 | No
Savannah: GA | Pu-238 | 2013-07-25 | -0.00776 | 0.00784 | No
Savannah: GA | Pu-238 | 2013-08-22 | 0.004 | 0.0145 | No
Savannah: GA | Pu-238 | 2013-09-19 | 0.0118 | 0.012 | No
Savannah: GA | Pu-238 | 2013-10-03 | 0 | 10.4 | No
Onsite
Burial Ground North | Pu-239 | 2013-02-06 | -0.00846 | 0.00821 | No
Burial Ground North | Pu-239 | 2013-03-06 | 0.0289 | 0.0231 | No
Burial Ground North | Pu-239 | 2013-04-03 | 0.0297 | 0.0242 | No
Burial Ground North | Pu-239 | 2013-05-01 | 0.0235 | 0.0167 | No
Burial Ground North | Pu-239 | 2013-05-29 | 0.0144 | 0.0172 | No
Burial Ground North | Pu-239 | 2013-06-28 | 0.00373 | 0.014 | No
Burial Ground North | Pu-239 | 2013-07-24 | -0.000154 | 0.000788 | No
Burial Ground North | Pu-239 | 2013-08-21 | 0.0237 | 0.0169 | No
Burial Ground North | Pu-239 | 2013-09-18 | 0.0112 | 0.0112 | No
Burial Ground North | Pu-239 | 2013-10-16 | 0.0037 | 0.0134 | No
Burial Ground North | Pu-239 | 2013-11-13 | 0.0231 | 0.0164 | No
Burial Ground North | Pu-239 | 2013-12-11 | 0 | 10.4 | No
Burial Ground North | Pu-239 | 2014-01-08 | 0.0134 | 0.0135 | No
Site Perimeter
D-Area | Pu-239 | 2013-02-06 | 0.0107 | 0.0116 | No
D-Area | Pu-239 | 2013-03-06 | 0.0158 | 0.0185 | No
D-Area | Pu-239 | 2013-04-03 | 0.0238 | 0.0174 | No
D-Area | Pu-239 | 2013-05-01 | 0 | 10.4 | No
D-Area | Pu-239 | 2013-05-29 | 0.0327 | 0.0192 | No
D-Area | Pu-239 | 2013-06-28 | 0.00714 | 0.0186 | No
D-Area | Pu-239 | 2013-07-24 | 0.0156 | 0.0185 | No
D-Area | Pu-239 | 2013-08-21 | -0.00811 | 0.00807 | No
D-Area | Pu-239 | 2013-09-18 | -0.00754 | 0.00758 | No
D-Area | Pu-239 | 2013-10-16 | 0 | 10.4 | No
D-Area | Pu-239 | 2013-11-13 | 0.0311 | 0.0182 | No
D-Area | Pu-239 | 2013-12-11 | 0 | 10.4 | No
D-Area | Pu-239 | 2014-01-08 | 0.00373 | 0.0136 | No
Darkhorse @ Williston Gate | Pu-239 | 2013-02-06 | 0.0116 | 0.0124 | No
Darkhorse @ Williston Gate | Pu-239 | 2013-03-06 | 0.0112 | 0.0112 | No
Darkhorse @ Williston Gate | Pu-239 | 2013-04-03 | -0.00795 | 0.00772 | No
Darkhorse @ Williston Gate | Pu-239 | 2013-05-01 | 0.0121 | 0.0121 | No
Darkhorse @ Williston Gate | Pu-239 | 2013-05-29 | 0.0239 | 0.0172 | No
Darkhorse @ Williston Gate | Pu-239 | 2013-06-28 | 0.0118 | 0.012 | No
Darkhorse @ Williston Gate | Pu-239 | 2013-07-24 | 0.0115 | 0.0117 | No
Darkhorse @ Williston Gate | Pu-239 | 2013-08-21 | -5.24e-05 | 0.000262 | No
Darkhorse @ Williston Gate | Pu-239 | 2013-09-18 | 0.0108 | 0.0108 | No
Darkhorse @ Williston Gate | Pu-239 | 2013-10-16 | 0 | 11.1 | No
Darkhorse @ Williston Gate | Pu-239 | 2013-11-13 | 0.0349 | 0.0202 | No
Darkhorse @ Williston Gate | Pu-239 | 2013-12-11 | -0.00773 | 0.00776 | No
Darkhorse @ Williston Gate | Pu-239 | 2014-01-08 | -0.0077 | 0.00766 | No
Green Pond | Pu-239 | 2013-02-06 | 0.0354 | 0.0213 | No
Green Pond | Pu-239 | 2013-03-06 | 0 | 10.6 | No
Green Pond | Pu-239 | 2013-04-03 | 0.0226 | 0.0165 | No
Green Pond | Pu-239 | 2013-05-01 | 0.0241 | 0.0171 | No
Green Pond | Pu-239 | 2013-05-29 | 0.0454 | 0.0232 | No
Green Pond | Pu-239 | 2013-06-28 | 0.0261 | 0.0211 | No
Green Pond | Pu-239 | 2013-07-24 | -0.00757 | 0.00743 | No
Green Pond | Pu-239 | 2013-08-21 | -5.24e-05 | 0.000272 | No
Green Pond | Pu-239 | 2013-09-18 | 0 | 10.3 | No
Green Pond | Pu-239 | 2013-10-16 | -0.00392 | 0.0162 | No
Green Pond | Pu-239 | 2013-11-13 | 0.0254 | 0.0203 | No
Green Pond | Pu-239 | 2013-12-11 | 0.00376 | 0.0135 | No
Green Pond | Pu-239 | 2014-01-08 | 0.0403 | 0.0258 | No
Patterson Mill Road | Pu-239 | 2013-02-06 | 0.0234 | 0.0173 | No
Patterson Mill Road | Pu-239 | 2013-03-06 | 0.0381 | 0.0243 | No
Patterson Mill Road | Pu-239 | 2013-04-03 | -0.00827 | 0.00802 | No
Patterson Mill Road | Pu-239 | 2013-05-01 | 0.0116 | 0.0116 | No
Patterson Mill Road | Pu-239 | 2013-05-29 | 0.0286 | 0.0231 | No
Patterson Mill Road | Pu-239 | 2013-06-28 | -0.000153 | 0.000781 | No
Patterson Mill Road | Pu-239 | 2013-07-24 | 0.00357 | 0.0135 | No
Patterson Mill Road | Pu-239 | 2013-08-21 | -0.00403 | 10.7 | No
Patterson Mill Road | Pu-239 | 2013-09-18 | 0.0234 | 0.0166 | No
Patterson Mill Road | Pu-239 | 2013-10-16 | -0.00803 | 0.00819 | No
Patterson Mill Road | Pu-239 | 2013-11-13 | -0.0153 | 0.0109 | No
Patterson Mill Road | Pu-239 | 2013-12-11 | 0.0228 | 0.0162 | No
Patterson Mill Road | Pu-239 | 2014-01-08 | 0.0121 | 0.0122 | No
25-Mile Radius
Highway 301 @ State Line | Pu-239 | 2013-02-07 | 0.0378 | 0.0227 | No
Highway 301 @ State Line | Pu-239 | 2013-03-07 | 0 | 10.6 | No
Highway 301 @ State Line | Pu-239 | 2013-04-03 | 0.0158 | 0.0191 | No
Highway 301 @ State Line | Pu-239 | 2013-05-01 | -0.00841 | 0.00849 | No
Highway 301 @ State Line | Pu-239 | 2013-05-29 | 0.0281 | 0.0227 | No
Highway 301 @ State Line | Pu-239 | 2013-06-27 | 0.0115 | 0.0118 | No
Highway 301 @ State Line | Pu-239 | 2013-07-25 | 0.0145 | 0.0173 | No
Highway 301 @ State Line | Pu-239 | 2013-08-22 | 0.00384 | 0.0141 | No
Highway 301 @ State Line | Pu-239 | 2013-09-18 | 0 | 10.5 | No
Highway 301 @ State Line | Pu-239 | 2013-10-17 | 0.0111 | 0.0111 | No
Highway 301 @ State Line | Pu-239 | 2013-11-14 | 0.0108 | 0.0108 | No
Highway 301 @ State Line | Pu-239 | 2013-12-12 | 0 | 11.1 | No
Highway 301 @ State Line | Pu-239 | 2014-01-09 | 0.0118 | 0.0119 | No
100-Mile Radius
Savannah: GA | Pu-239 | 2013-02-07 | 0.024 | 0.0178 | No
Savannah: GA | Pu-239 | 2013-03-07 | 0.0111 | 0.0111 | No
Savannah: GA | Pu-239 | 2013-04-02 | 0.0161 | 0.0194 | No
Savannah: GA | Pu-239 | 2013-06-27 | 0.0246 | 0.0177 | No
Savannah: GA | Pu-239 | 2013-07-25 | -0.000154 | 0.000795 | No
Savannah: GA | Pu-239 | 2013-08-22 | 0.0319 | 0.0267 | No
Savannah: GA | Pu-239 | 2013-09-19 | 0.00397 | 10.4 | No
Savannah: GA | Pu-239 | 2013-10-03 | 0.00376 | 0.0136 | No
Onsite
Burial Ground North | Am-241 | 2013-02-06 | 0.0109 | 0.012 | No
Burial Ground North | Am-241 | 2013-03-06 | 0.0584 | 0.0272 | No
Burial Ground North | Am-241 | 2013-04-03 | 0.0557 | 0.0263 | Yes
Burial Ground North | Am-241 | 2013-05-01 | 0.027 | 0.0225 | No
Burial Ground North | Am-241 | 2013-05-29 | 0.0343 | 0.0296 | No
Burial Ground North | Am-241 | 2013-06-28 | 0.0357 | 0.0239 | No
Burial Ground North | Am-241 | 2013-07-24 | 0.014 | 0.0189 | No
Burial Ground North | Am-241 | 2013-08-21 | 0.0554 | 0.0269 | Yes
Burial Ground North | Am-241 | 2013-09-18 | 0.0316 | 0.0195 | No
Burial Ground North | Am-241 | 2013-10-16 | 0.0424 | 0.0287 | No
Burial Ground North | Am-241 | 2013-11-13 | 0.0427 | 0.0242 | No
Burial Ground North | Am-241 | 2013-12-11 | 0.0808 | 0.0323 | Yes
Burial Ground North | Am-241 | 2014-01-08 | 0.0589 | 0.0276 | Yes
Site Perimeter
D-Area | Am-241 | 2013-02-06 | 0.08 | 0.0315 | Yes
D-Area | Am-241 | 2013-03-06 | 0.0819 | 0.0323 | Yes
D-Area | Am-241 | 2013-04-03 | 0.0819 | 0.0324 | Yes
D-Area | Am-241 | 2013-05-01 | 0.0473 | 0.0266 | No
D-Area | Am-241 | 2013-05-29 | 0.0346 | 0.0211 | No
D-Area | Am-241 | 2013-06-28 | 0.0905 | 0.0336 | Yes
D-Area | Am-241 | 2013-07-24 | 0.0457 | 0.0248 | No
D-Area | Am-241 | 2013-08-21 | 0.0449 | 0.0245 | No
D-Area | Am-241 | 2013-09-18 | 0.0101 | 0.0117 | No
D-Area | Am-241 | 2013-10-16 | 0.0597 | 0.0276 | Yes
D-Area | Am-241 | 2013-11-13 | 0.0943 | 0.0364 | Yes
D-Area | Am-241 | 2013-12-11 | 0.0765 | 0.0307 | Yes
D-Area | Am-241 | 2014-01-08 | 0.0716 | 0.0321 | Yes
Darkhorse @ Williston Gate | Am-241 | 2013-02-06 | 0.0303 | 0.0261 | No
Darkhorse @ Williston Gate | Am-241 | 2013-03-06 | -0.0006 | 0.00282 | No
Darkhorse @ Williston Gate | Am-241 | 2013-04-03 | 0.0335 | 0.0207 | No
Darkhorse @ Williston Gate | Am-241 | 2013-05-01 | 0.0473 | 0.0249 | No
Darkhorse @ Williston Gate | Am-241 | 2013-05-29 | 0.0235 | 0.0176 | No
Darkhorse @ Williston Gate | Am-241 | 2013-06-28 | 0.0462 | 0.0244 | No
Darkhorse @ Williston Gate | Am-241 | 2013-07-24 | 0.139 | 0.0432 | Yes
Darkhorse @ Williston Gate | Am-241 | 2013-08-21 | 0.0697 | 0.0307 | Yes
Darkhorse @ Williston Gate | Am-241 | 2013-09-18 | 0.067 | 0.0289 | Yes
Darkhorse @ Williston Gate | Am-241 | 2013-10-16 | 0.0597 | 0.0277 | Yes
Darkhorse @ Williston Gate | Am-241 | 2013-11-13 | 0.0684 | 0.0306 | Yes
Darkhorse @ Williston Gate | Am-241 | 2013-12-11 | 0.0381 | 0.0256 | No
Darkhorse @ Williston Gate | Am-241 | 2014-01-08 | 0.0419 | 0.0276 | No
Green Pond | Am-241 | 2013-02-06 | 0.0586 | 0.0273 | No
Green Pond | Am-241 | 2013-03-06 | 0.06 | 0.0296 | Yes
Green Pond | Am-241 | 2013-04-03 | 0.0692 | 0.0296 | Yes
Green Pond | Am-241 | 2013-05-01 | 0.0145 | 0.0183 | No
Green Pond | Am-241 | 2013-05-29 | 0.0468 | 0.0244 | No
Green Pond | Am-241 | 2013-06-28 | 0.0264 | 0.0223 | No
Green Pond | Am-241 | 2013-07-24 | 0.0359 | 0.0228 | No
Green Pond | Am-241 | 2013-08-21 | 0.0258 | 0.0226 | No
Green Pond | Am-241 | 2013-09-18 | 0.0565 | 0.0267 | Yes
Green Pond | Am-241 | 2013-10-16 | 0.0378 | 0.0247 | No
Green Pond | Am-241 | 2013-11-13 | 0.101 | 0.0414 | Yes
Green Pond | Am-241 | 2013-12-11 | 0.0107 | 0.0126 | No
Green Pond | Am-241 | 2014-01-08 | 0.0724 | 0.0308 | Yes
Patterson Mill Road | Am-241 | 2013-02-06 | 0.111 | 0.0387 | Yes
Patterson Mill Road | Am-241 | 2013-03-06 | 0.0543 | 0.0254 | No
Patterson Mill Road | Am-241 | 2013-04-03 | 0.0922 | 0.0342 | Yes
Patterson Mill Road | Am-241 | 2013-05-01 | 0.08 | 0.0316 | Yes
Patterson Mill Road | Am-241 | 2013-05-29 | 0.0508 | 0.0265 | No
Patterson Mill Road | Am-241 | 2013-06-28 | 0.0997 | 0.0371 | Yes
Patterson Mill Road | Am-241 | 2013-07-24 | 0.0351 | 0.0223 | No
Patterson Mill Road | Am-241 | 2013-08-21 | 0.093 | 0.0353 | Yes
Patterson Mill Road | Am-241 | 2013-09-18 | 0.0327 | 0.0201 | No
Patterson Mill Road | Am-241 | 2013-10-16 | 0.047 | 0.0243 | No
Patterson Mill Road | Am-241 | 2013-11-13 | 0.0316 | 0.0211 | No
Patterson Mill Road | Am-241 | 2013-12-11 | 0.0703 | 0.0305 | Yes
Patterson Mill Road | Am-241 | 2014-01-08 | 0.0175 | 0.0217 | No
25-Mile Radius
Highway 301 @ State Line | Am-241 | 2013-02-07 | 0.0689 | 0.0292 | Yes
Highway 301 @ State Line | Am-241 | 2013-03-07 | 0.0576 | 0.0269 | No
Highway 301 @ State Line | Am-241 | 2013-04-03 | -0.000762 | 0.00352 | No
Highway 301 @ State Line | Am-241 | 2013-05-01 | 0.0932 | 0.0346 | Yes
Highway 301 @ State Line | Am-241 | 2013-05-29 | 0.0589 | 0.0274 | No
Highway 301 @ State Line | Am-241 | 2013-06-27 | 0.0231 | 0.0177 | No
Highway 301 @ State Line | Am-241 | 2013-07-25 | 0.0322 | 0.0206 | No
Highway 301 @ State Line | Am-241 | 2013-08-22 | 0.0316 | 0.0204 | No
Highway 301 @ State Line | Am-241 | 2013-09-18 | 0.0142 | 0.0181 | No
Highway 301 @ State Line | Am-241 | 2013-10-17 | 0.103 | 0.0369 | Yes
Highway 301 @ State Line | Am-241 | 2013-11-14 | 0.0454 | 0.0255 | No
Highway 301 @ State Line | Am-241 | 2013-12-12 | -0.00886 | 0.0088 | No
Highway 301 @ State Line | Am-241 | 2014-01-09 | 0.0346 | 0.021 | No
100-Mile Radius
Savannah: GA | Am-241 | 2013-02-07 | 0.0338 | 0.0205 | No
Savannah: GA | Am-241 | 2013-03-07 | 0.0443 | 0.0232 | No
Savannah: GA | Am-241 | 2013-04-02 | 0.0322 | 0.0199 | No
Savannah: GA | Am-241 | 2013-06-27 | 0.0559 | 0.0264 | Yes
Savannah: GA | Am-241 | 2013-07-25 | 0.0686 | 0.0361 | Yes
Savannah: GA | Am-241 | 2013-08-22 | 0.0211 | 0.0171 | No
Savannah: GA | Am-241 | 2013-09-19 | 0.0438 | 0.0233 | Yes
Savannah: GA | Am-241 | 2013-10-03 | 0.0914 | 0.0335 | Yes
Onsite
Burial Ground North | Cm-244 | 2013-02-06 | 0 | 10.4 | No
Burial Ground North | Cm-244 | 2013-03-06 | 0.0117 | 0.0117 | No
Burial Ground North | Cm-244 | 2013-04-03 | 0.0112 | 0.0112 | No
Burial Ground North | Cm-244 | 2013-05-01 | 0.0116 | 0.0118 | No
Burial Ground North | Cm-244 | 2013-05-29 | 0 | 11.7 | No
Burial Ground North | Cm-244 | 2013-06-28 | -0.000308 | 0.00143 | No
Burial Ground North | Cm-244 | 2013-07-24 | 0.0335 | 0.0197 | No
Burial Ground North | Cm-244 | 2013-08-21 | 0 | 10.1 | No
Burial Ground North | Cm-244 | 2013-09-18 | 0 | 10.5 | No
Burial Ground North | Cm-244 | 2013-10-16 | -5.57e-05 | 0.00026 | No
Burial Ground North | Cm-244 | 2013-11-13 | 0.0146 | 0.0171 | No
Burial Ground North | Cm-244 | 2013-12-11 | -4.84e-05 | 0.000227 | No
Burial Ground North | Cm-244 | 2014-01-08 | 0 | 12.3 | No
Site Perimeter
D-Area | Cm-244 | 2013-02-06 | 0 | 10.9 | No
D-Area | Cm-244 | 2013-03-06 | 0.00389 | 0.014 | No
D-Area | Cm-244 | 2013-04-03 | -0.0156 | 0.0111 | No
D-Area | Cm-244 | 2013-05-01 | -0.000154 | 0.000718 | No
D-Area | Cm-244 | 2013-05-29 | 0.0116 | 0.0117 | No
D-Area | Cm-244 | 2013-06-28 | -0.00781 | 0.00758 | No
D-Area | Cm-244 | 2013-07-24 | -0.00786 | 0.00772 | No
D-Area | Cm-244 | 2013-08-21 | 0 | 10.4 | No
D-Area | Cm-244 | 2013-09-18 | 0.0144 | 0.0168 | No
D-Area | Cm-244 | 2013-10-16 | 0.0118 | 0.0119 | No
D-Area | Cm-244 | 2013-11-13 | 0.0119 | 0.0119 | No
D-Area | Cm-244 | 2013-12-11 | -0.0219 | 0.0127 | No
D-Area | Cm-244 | 2014-01-08 | 0 | 12.1 | No
Darkhorse @ Williston Gate | Cm-244 | 2013-02-06 | 0 | 10.4 | No
Darkhorse @ Williston Gate | Cm-244 | 2013-03-06 | 0 | 10.9 | No
Darkhorse @ Williston Gate | Cm-244 | 2013-04-03 | 0 | 10 | No
Darkhorse @ Williston Gate | Cm-244 | 2013-05-01 | 0.0118 | 0.012 | No
Darkhorse @ Williston Gate | Cm-244 | 2013-05-29 | 0 | 11.3 | No
Darkhorse @ Williston Gate | Cm-244 | 2013-06-28 | -0.000308 | 0.00138 | No
Darkhorse @ Williston Gate | Cm-244 | 2013-07-24 | -0.000154 | 0.000724 | No
Darkhorse @ Williston Gate | Cm-244 | 2013-08-21 | 0.0117 | 0.0117 | No
Darkhorse @ Williston Gate | Cm-244 | 2013-09-18 | 0 | 10.3 | No
Darkhorse @ Williston Gate | Cm-244 | 2013-10-16 | -5.57e-05 | 0.000262 | No
Darkhorse @ Williston Gate | Cm-244 | 2013-11-13 | -0.00768 | 0.00769 | No
Darkhorse @ Williston Gate | Cm-244 | 2013-12-11 | -0.00776 | 0.00773 | No
Darkhorse @ Williston Gate | Cm-244 | 2014-01-08 | -0.00846 | 0.00853 | No
Green Pond | Cm-244 | 2013-02-06 | 0 | 10.8 | No
Green Pond | Cm-244 | 2013-03-06 | 0 | 10.9 | No
Green Pond | Cm-244 | 2013-04-03 | -0.00768 | 0.00774 | No
Green Pond | Cm-244 | 2013-05-01 | -0.00768 | 0.00754 | No
Green Pond | Cm-244 | 2013-05-29 | 0 | 11.2 | No
Green Pond | Cm-244 | 2013-06-28 | -0.000308 | 0.00142 | No
Green Pond | Cm-244 | 2013-07-24 | 0.0121 | 0.0123 | No
Green Pond | Cm-244 | 2013-08-21 | 0 | 10.8 | No
Green Pond | Cm-244 | 2013-09-18 | 0 | 11 | No
Green Pond | Cm-244 | 2013-10-16 | 0.0113 | 0.0114 | No
Green Pond | Cm-244 | 2013-11-13 | -0.00781 | 0.00783 | No
Green Pond | Cm-244 | 2013-12-11 | -4.84e-05 | 0.000227 | No
Green Pond | Cm-244 | 2014-01-08 | 0 | 13.3 | No
Patterson Mill Road | Cm-244 | 2013-02-06 | 0 | 11.4 | No
Patterson Mill Road | Cm-244 | 2013-03-06 | -0.00724 | 0.00727 | No
Patterson Mill Road | Cm-244 | 2013-04-03 | 0 | 10.3 | No
Patterson Mill Road | Cm-244 | 2013-05-01 | -0.00776 | 0.00762 | No
Patterson Mill Road | Cm-244 | 2013-05-29 | 0.0381 | 0.0222 | No
Patterson Mill Road | Cm-244 | 2013-06-28 | 0.0121 | 0.0126 | No
Patterson Mill Road | Cm-244 | 2013-07-24 | -0.000154 | 0.000726 | No
Patterson Mill Road | Cm-244 | 2013-08-21 | 0 | 11.1 | No
Patterson Mill Road | Cm-244 | 2013-09-18 | 0.0221 | 0.0157 | No
Patterson Mill Road | Cm-244 | 2013-10-16 | -5.57e-05 | 0.000261 | No
Patterson Mill Road | Cm-244 | 2013-11-13 | -0.00365 | 0.015 | No
Patterson Mill Road | Cm-244 | 2013-12-11 | -4.84e-05 | 0.000228 | No
Patterson Mill Road | Cm-244 | 2014-01-08 | 0 | 14.2 | No
25-Mile Radius
Highway 301 @ State Line | Cm-244 | 2013-02-07 | 0 | 10.5 | No
Highway 301 @ State Line | Cm-244 | 2013-03-07 | 0.0231 | 0.0164 | No
Highway 301 @ State Line | Cm-244 | 2013-04-03 | -0.00751 | 0.00756 | No
Highway 301 @ State Line | Cm-244 | 2013-05-01 | -0.000154 | 0.000723 | No
Highway 301 @ State Line | Cm-244 | 2013-05-29 | 0.0235 | 0.0167 | No
Highway 301 @ State Line | Cm-244 | 2013-06-27 | -0.000308 | 0.00143 | No
Highway 301 @ State Line | Cm-244 | 2013-07-25 | -0.000154 | 0.00071 | No
Highway 301 @ State Line | Cm-244 | 2013-08-22 | -0.00722 | 0.00724 | No
Highway 301 @ State Line | Cm-244 | 2013-09-18 | -0.00741 | 0.00742 | No
Highway 301 @ State Line | Cm-244 | 2013-10-17 | -5.57e-05 | 0.000259 | No
Highway 301 @ State Line | Cm-244 | 2013-11-14 | 0.0116 | 0.0117 | No
Highway 301 @ State Line | Cm-244 | 2013-12-12 | -4.84e-05 | 0.000228 | No
Highway 301 @ State Line | Cm-244 | 2014-01-09 | 0 | 10.8 | No
100-Mile Radius
Savannah: GA | Cm-244 | 2013-02-07 | 0 | 10.1 | No
Savannah: GA | Cm-244 | 2013-03-07 | 0 | 10.1 | No
Savannah: GA | Cm-244 | 2013-04-02 | 0 | 10.2 | No
Savannah: GA | Cm-244 | 2013-06-27 | -0.00776 | 0.00752 | No
Savannah: GA | Cm-244 | 2013-07-25 | 0.0121 | 0.0123 | No
Savannah: GA | Cm-244 | 2013-08-22 | 0 | 10.3 | No
Savannah: GA | Cm-244 | 2013-09-19 | 0.0221 | 0.0157 | No
Savannah: GA | Cm-244 | 2013-10-03 | -0.00762 | 0.00758 | No
Onsite
Burial Ground North | Gross B | 2013-02-06 | 15.9 | 3.86 | Yes
Burial Ground North | Gross B | 2013-03-06 | 91.1 | 7.64 | Yes
Burial Ground North | Gross B | 2013-04-03 | 174 | 10 | Yes
Burial Ground North | Gross B | 2013-05-01 | 1.67 | 1.87 | No
Burial Ground North | Gross B | 2013-05-29 | 151 | 9.44 | Yes
Burial Ground North | Gross B | 2013-06-28 | 153 | 6.85 | Yes
Burial Ground North | Gross B | 2013-07-24 | 96.5 | 7.72 | Yes
Burial Ground North | Gross B | 2013-08-21 | 159 | 9.86 | Yes
Burial Ground North | Gross B | 2013-09-18 | 15.8 | 3.69 | Yes
Burial Ground North | Gross B | 2013-10-16 | 37 | 5.13 | Yes
Burial Ground North | Gross B | 2013-11-13 | 2.95 | 2.65 | No
Burial Ground North | Gross B | 2013-12-11 | 40 | 5.15 | Yes
Burial Ground North | Gross B | 2014-01-08 | 68.1 | 6.7 | Yes
Site Perimeter
D-Area | Gross B | 2013-02-06 | 21.4 | 4.27 | Yes
D-Area | Gross B | 2013-03-06 | 135 | 9.17 | Yes
D-Area | Gross B | 2013-04-03 | 119 | 8.45 | Yes
D-Area | Gross B | 2013-05-01 | 131 | 6.4 | Yes
D-Area | Gross B | 2013-05-29 | 44.6 | 5.57 | Yes
D-Area | Gross B | 2013-06-28 | 102 | 5.68 | Yes
D-Area | Gross B | 2013-07-24 | 197 | 10.7 | Yes
D-Area | Gross B | 2013-08-21 | 97.6 | 7.85 | Yes
D-Area | Gross B | 2013-09-18 | 11.2 | 3.35 | Yes
D-Area | Gross B | 2013-10-16 | 26.3 | 4.58 | Yes
D-Area | Gross B | 2013-11-13 | 12.7 | 3.51 | Yes
D-Area | Gross B | 2013-12-11 | 43 | 5.31 | Yes
D-Area | Gross B | 2014-01-08 | 60 | 6.35 | Yes
Darkhorse @ Williston Gate | Gross B | 2013-02-06 | 8.92 | 3.33 | No
Darkhorse @ Williston Gate | Gross B | 2013-03-06 | 118 | 4.72 | Yes
Darkhorse @ Williston Gate | Gross B | 2013-04-03 | 154 | 9.48 | Yes
Darkhorse @ Williston Gate | Gross B | 2013-05-01 | 189 | 7.58 | Yes
Darkhorse @ Williston Gate | Gross B | 2013-05-29 | 40.5 | 5.32 | Yes
Darkhorse @ Williston Gate | Gross B | 2013-06-28 | 165 | 7.1 | Yes
Darkhorse @ Williston Gate | Gross B | 2013-07-24 | 77.3 | 6.94 | Yes
Darkhorse @ Williston Gate | Gross B | 2013-08-21 | 70.8 | 6.84 | Yes
Darkhorse @ Williston Gate | Gross B | 2013-09-18 | 20.7 | 4.04 | Yes
Darkhorse @ Williston Gate | Gross B | 2013-10-16 | 10.9 | 3.53 | Yes
Darkhorse @ Williston Gate | Gross B | 2013-11-13 | 9.92 | 3.29 | Yes
Darkhorse @ Williston Gate | Gross B | 2013-12-11 | 53 | 5.77 | Yes
Darkhorse @ Williston Gate | Gross B | 2014-01-08 | 33.5 | 4.98 | Yes
Green Pond | Gross B | 2013-02-06 | 10.9 | 3.52 | Yes
Green Pond | Gross B | 2013-03-06 | 100 | 7.98 | Yes
Green Pond | Gross B | 2013-04-03 | 80 | 7.08 | Yes
Green Pond | Gross B | 2013-05-01 | 50.8 | 4.19 | Yes
Green Pond | Gross B | 2013-05-29 | 23.5 | 4.38 | Yes
Green Pond | Gross B | 2013-06-28 | 115 | 6.01 | Yes
Green Pond | Gross B | 2013-07-24 | 87.6 | 7.41 | Yes
Green Pond | Gross B | 2013-08-21 | 58.1 | 6.22 | Yes
Green Pond | Gross B | 2013-09-18 | 12.8 | 3.52 | Yes
Green Pond | Gross B | 2013-10-16 | 26.1 | 4.53 | Yes
Green Pond | Gross B | 2013-11-13 | 7.05 | 3.02 | No
Green Pond | Gross B | 2013-12-11 | 12.4 | 3.47 | Yes
Green Pond | Gross B | 2014-01-08 | 4.73 | 2.87 | No
Patterson Mill Road | Gross B | 2013-02-06 | 2.81 | 2.83 | No
Patterson Mill Road | Gross B | 2013-03-06 | 124 | 8.8 | Yes
Patterson Mill Road | Gross B | 2013-04-03 | 15.3 | 3.79 | Yes
Patterson Mill Road | Gross B | 2013-05-01 | 134 | 6.46 | Yes
Patterson Mill Road | Gross B | 2013-05-29 | 37.3 | 5.14 | Yes
Patterson Mill Road | Gross B | 2013-06-28 | 103 | 5.7 | Yes
Patterson Mill Road | Gross B | 2013-07-24 | 27.6 | 4.64 | Yes
Patterson Mill Road | Gross B | 2013-08-21 | 52.4 | 5.93 | Yes
Patterson Mill Road | Gross B | 2013-09-18 | 12.5 | 3.47 | Yes
Patterson Mill Road | Gross B | 2013-10-16 | 3.3 | 2.83 | No
Patterson Mill Road | Gross B | 2013-11-13 | 10.1 | 3.28 | Yes
Patterson Mill Road | Gross B | 2013-12-11 | 19.2 | 3.99 | Yes
Patterson Mill Road | Gross B | 2014-01-08 | 18.7 | 4.05 | Yes
25-Mile Radius
Highway 301 @ State Line | Gross B | 2013-02-07 | -1.92 | 2.41 | No
Highway 301 @ State Line | Gross B | 2013-03-07 | 17.8 | 3.97 | Yes
Highway 301 @ State Line | Gross B | 2013-04-03 | 95.1 | 7.64 | Yes
Highway 301 @ State Line | Gross B | 2013-05-01 | 20 | 2.94 | Yes
Highway 301 @ State Line | Gross B | 2013-05-29 | 68.1 | 6.62 | Yes
Highway 301 @ State Line | Gross B | 2013-06-27 | 50.8 | 4.2 | Yes
Highway 301 @ State Line | Gross B | 2013-07-25 | 11.3 | 3.53 | Yes
Highway 301 @ State Line | Gross B | 2013-08-22 | 29.5 | 4.72 | Yes
Highway 301 @ State Line | Gross B | 2013-09-18 | 13.5 | 3.55 | Yes
Highway 301 @ State Line | Gross B | 2013-10-17 | 8.76 | 3.36 | No
Highway 301 @ State Line | Gross B | 2013-11-14 | 11.4 | 3.4 | Yes
Highway 301 @ State Line | Gross B | 2013-12-12 | 15.5 | 3.71 | Yes
Highway 301 @ State Line | Gross B | 2014-01-09 | 21.7 | 4.24 | Yes
100-Mile Radius
Savannah: GA | Gross B | 2013-02-07 | 17.8 | 4.02 | Yes
Savannah: GA | Gross B | 2013-03-07 | 357 | 9.86 | Yes
Savannah: GA | Gross B | 2013-04-02 | 120 | 8.49 | Yes
Savannah: GA | Gross B | 2013-06-27 | 120 | 6.16 | Yes
Savannah: GA | Gross B | 2013-07-25 | 145 | 9.32 | Yes
Savannah: GA | Gross B | 2013-08-22 | 105 | 8.14 | Yes
Savannah: GA | Gross B | 2013-09-19 | 40.8 | 5.21 | Yes
Savannah: GA | Gross B | 2013-10-03 | 20.4 | 4.23 | Yes
Onsite
Burial Ground North | Gross A | 2013-02-06 | -1.07 | 0.442 | No
Burial Ground North | Gross A | 2013-03-06 | 7.35 | 3.03 | Yes
Burial Ground North | Gross A | 2013-04-03 | 0.194 | 1.17 | No
Burial Ground North | Gross A | 2013-05-01 | 1.54 | 1.09 | No
Burial Ground North | Gross A | 2013-05-29 | 5.05 | 2.74 | No
Burial Ground North | Gross A | 2013-06-28 | 2.15 | 1.36 | No
Burial Ground North | Gross A | 2013-07-24 | 4.68 | 2.6 | No
Burial Ground North | Gross A | 2013-08-21 | 6.22 | 2.87 | No
Burial Ground North | Gross A | 2013-09-18 | 0.0992 | 0.917 | No
Burial Ground North | Gross A | 2013-10-16 | -1.12 | 0.406 | No
Burial Ground North | Gross A | 2013-11-13 | 0.118 | 0.9 | No
Burial Ground North | Gross A | 2013-12-11 | -0.018 | 1.1 | No
Burial Ground North | Gross A | 2014-01-08 | 2.44 | 2 | No
Site Perimeter
D-Area | Gross A | 2013-02-06 | 1.01 | 1.55 | No
D-Area | Gross A | 2013-03-06 | 11.4 | 3.85 | Yes
D-Area | Gross A | 2013-04-03 | 2.42 | 1.96 | No
D-Area | Gross A | 2013-05-01 | 4.84 | 1.88 | Yes
D-Area | Gross A | 2013-05-29 | 3.46 | 2.19 | No
D-Area | Gross A | 2013-06-28 | 0.997 | 1.08 | No
D-Area | Gross A | 2013-07-24 | 4.78 | 2.67 | No
D-Area | Gross A | 2013-08-21 | 3.84 | 2.32 | No
D-Area | Gross A | 2013-09-18 | 0.106 | 0.913 | No
D-Area | Gross A | 2013-10-16 | 1.99 | 1.84 | No
D-Area | Gross A | 2013-11-13 | 1.84 | 1.53 | No
D-Area | Gross A | 2013-12-11 | 0.905 | 1.45 | No
D-Area | Gross A | 2014-01-08 | 1.34 | 1.7 | No
Darkhorse @ Williston Gate | Gross A | 2013-02-06 | -1.05 | 0.435 | No
Darkhorse @ Williston Gate | Gross A | 2013-03-06 | 6.81 | 1.66 | No
Darkhorse @ Williston Gate | Gross A | 2013-04-03 | -0.911 | 0.438 | No
Darkhorse @ Williston Gate | Gross A | 2013-05-01 | 1.11 | 1.12 | No
Darkhorse @ Williston Gate | Gross A | 2013-05-29 | 0.241 | 1.16 | No
Darkhorse @ Williston Gate | Gross A | 2013-06-28 | 3.89 | 1.7 | Yes
Darkhorse @ Williston Gate | Gross A | 2013-07-24 | -0.903 | 0.621 | No
Darkhorse @ Williston Gate | Gross A | 2013-08-21 | 5.11 | 2.65 | No
Darkhorse @ Williston Gate | Gross A | 2013-09-18 | 0.978 | 1.28 | No
Darkhorse @ Williston Gate | Gross A | 2013-10-16 | 0.935 | 1.49 | No
Darkhorse @ Williston Gate | Gross A | 2013-11-13 | 0.995 | 1.28 | No
Darkhorse @ Williston Gate | Gross A | 2013-12-11 | -0.0395 | 1.12 | No
Darkhorse @ Williston Gate | Gross A | 2014-01-08 | 0.178 | 1.19 | No
Green Pond | Gross A | 2013-02-06 | -0.0359 | 1.17 | No
Green Pond | Gross A | 2013-03-06 | 6.49 | 2.95 | Yes
Green Pond | Gross A | 2013-04-03 | 3.41 | 2.16 | No
Green Pond | Gross A | 2013-05-01 | 1.65 | 1.18 | No
Green Pond | Gross A | 2013-05-29 | 1.28 | 1.53 | No
Green Pond | Gross A | 2013-06-28 | 2.19 | 1.38 | No
Green Pond | Gross A | 2013-07-24 | 5.76 | 2.81 | No
Green Pond | Gross A | 2013-08-21 | 1.52 | 1.62 | No
Green Pond | Gross A | 2013-09-18 | 1.88 | 1.55 | No
Green Pond | Gross A | 2013-10-16 | -0.0854 | 1.1 | No
Green Pond | Gross A | 2013-11-13 | 0.111 | 0.904 | No
Green Pond | Gross A | 2013-12-11 | -0.87 | 0.593 | No
Green Pond | Gross A | 2014-01-08 | -0.873 | 0.364 | No
Patterson Mill Road | Gross A | 2013-02-06 | -0.0314 | 1.11 | No
Patterson Mill Road | Gross A | 2013-03-06 | 8.89 | 3.41 | Yes
Patterson Mill Road | Gross A | 2013-04-03 | -0.778 | 0.397 | No
Patterson Mill Road | Gross A | 2013-05-01 | 4.05 | 1.71 | Yes
Patterson Mill Road | Gross A | 2013-05-29 | -0.819 | 0.413 | No
Patterson Mill Road | Gross A | 2013-06-28 | 2.68 | 1.44 | No
Patterson Mill Road | Gross A | 2013-07-24 | 2.23 | 1.86 | No
Patterson Mill Road | Gross A | 2013-08-21 | 0.392 | 1.14 | No
Patterson Mill Road | Gross A | 2013-09-18 | 0.981 | 1.26 | No
Patterson Mill Road | Gross A | 2013-10-16 | -1.09 | 0.4 | No
Patterson Mill Road | Gross A | 2013-11-13 | 0.109 | 0.921 | No
Patterson Mill Road | Gross A | 2013-12-11 | 0.93 | 1.43 | No
Patterson Mill Road | Gross A | 2014-01-08 | 0.182 | 1.17 | No
25-Mile Radius
Highway 301 @ State Line | Gross A | 2013-02-07 | 1.95 | 1.77 | No
Highway 301 @ State Line | Gross A | 2013-03-07 | 1.6 | 1.58 | No
Highway 301 @ State Line | Gross A | 2013-04-03 | 3.57 | 2.27 | No
Highway 301 @ State Line | Gross A | 2013-05-01 | 1 | 0.952 | No
Highway 301 @ State Line | Gross A | 2013-05-29 | 2.56 | 2.05 | No
Highway 301 @ State Line | Gross A | 2013-06-27 | 2.23 | 1.39 | No
Highway 301 @ State Line | Gross A | 2013-07-25 | 0.197 | 1.16 | No
Highway 301 @ State Line | Gross A | 2013-08-22 | 0.414 | 1.17 | No
Highway 301 @ State Line | Gross A | 2013-09-18 | 1.01 | 1.3 | No
Highway 301 @ State Line | Gross A | 2013-10-17 | 0.943 | 1.5 | No
Highway 301 @ State Line | Gross A | 2013-11-14 | 0.984 | 1.27 | No
Highway 301 @ State Line | Gross A | 2013-12-12 | -0.897 | 0.608 | No
Highway 301 @ State Line | Gross A | 2014-01-09 | -0.93 | 0.385 | No
100-Mile Radius
Savannah: GA | Gross A | 2013-02-07 | -0.0373 | 1.13 | No
Savannah: GA | Gross A | 2013-03-07 | 31.9 | 4.36 | Yes
Savannah: GA | Gross A | 2013-04-02 | 4.59 | 2.49 | No
Savannah: GA | Gross A | 2013-06-27 | 2.42 | 1.52 | No
Savannah: GA | Gross A | 2013-07-25 | 2.67 | 2.26 | No
Savannah: GA | Gross A | 2013-08-22 | 4.03 | 2.44 | No
Savannah: GA | Gross A | 2013-09-19 | 2 | 1.69 | No
Savannah: GA | Gross A | 2013-10-03 | 2.05 | 1.9 | No