## Statistical Summary
1 Printed Page
This table is divided into 2 workbooks to facilitate ease of printing.
This workbook prints on legal-sized paper.
NOTE: "Sig" is significance, with "Yes" meaning detectable and "No" meaning less than the analytical method detection limit. If the uncertainty (standard deviation) is large, the significance may also be set to "No".
Data Table 5-12: Radioactivity in Drinking Water
Summary Statistic Section
2013 Radioactivity in Drinking Water : Units are pCi/L
Treatment Plants - Raw Water Summary
| Nuclides | Tritium | [5 empty] | Co-60 | [5 empty] | Cs-137 | [5 empty] | Gross Beta | [5 empty] | Gross Alpha
Locations | Number of Samples in 2012 | Mean |  | Minimum |  | Maximum |  | Mean |  | Minimum |  | Maximum |  | Mean |  | Minimum |  | Maximum |  | Mean |  | Minimum |  | Maximum |  | Mean |  | Minimum |  | Maximum
|  | Conc. | Std. | Conc. | Std. | Conc. | Std. | Conc. | Std. | Conc. | Std. | Conc. | Std. | Conc. | Std. | Conc. | Std. | Conc. | Std. | Conc. | Std. | Conc. | Std. | Conc. | Std. | Conc. | Std. | Conc. | Std. | Conc. | Std.
BJWSA Chelsea WTP | 10 | 432 | 17.2 | 44.9 | 56 | 927 | 58.7 | 1.07 | 0.653 | -2.89 | 2.21 | 3.49 | 1.98 | -0.317 | 0.696 | -4.35 | 2.17 | 3.62 | 2.1 | 2.64 | 0.132 | 1.55 | 0.38 | 3.22 | 0.481 | 0.527 | 0.0972 | 0.167 | 0.171 | 1.31 | 0.498
BJWSA Chelsea WTP Isco | 6 | 621 | 23.4 | 384 | 51.8 | 803 | 65 | 1.16 | 0.833 | -0.614 | 1.98 | 3.19 | 2.1 | 0.187 | 0.89 | -1.97 | 2.33 | 2.78 | 2.05 | 2.68 | 0.295 | 1.74 | 0.654 | 3.51 | 0.778 | 0.569 | 0.183 | -0.252 | 0.104 | 2.17 | 0.749
BJWSA Purrysburg WTP | 10 | 437 | 17.9 | 67.6 | 56.5 | 835 | 66.5 | 0.775 | 0.643 | -2.17 | 1.86 | 4.7 | 2.74 | 0.546 | 0.7 | -2.62 | 2.1 | 5.62 | 2.28 | 2.12 | 0.12 | 1.71 | 0.261 | 2.51 | 0.437 | 0.187 | 0.0587 | -0.138 | 0.057 | 0.649 | 0.307
BJWSA Purrysburg WTP Isco | 6 | 574 | 23.3 | 419 | 52.9 | 986 | 66.5 | -0.12 | 0.837 | -2.86 | 2.44 | 3.7 | 1.97 | -0.626 | 0.888 | -3.38 | 2.41 | 2.14 | 2.33 | 2.53 | 0.287 | 1.8 | 0.647 | 4.73 | 0.85 | 0.34 | 0.145 | -0.00743 | 0.237 | 0.884 | 0.508
N. Augusta Public Water Works | 10 | 152 | 17 | -9.03 | 55.8 | 349 | 48.6 | 1.08 | 0.674 | -2.28 | 1.85 | 7.86 | 2.58 | 0.249 | 0.697 | -4.51 | 2.02 | 3.73 | 1.93 | 1.8 | 0.112 | 1.19 | 0.351 | 2.52 | 0.427 | 0.153 | 0.0509 | -0.0414 | 0.0837 | 0.432 | 0.248
Savannah Public Water Works | 8 | 443 | 19.1 | 64.6 | 56.4 | 900 | 58.5 | -0.254 | 0.746 | -3.92 | 2.24 | 3.46 | 1.75 | -0.504 | 0.78 | -7.59 | 2.36 | 2.86 | 1.86 | 2.59 | 0.139 | 1.8 | 0.394 | 3.05 | 0.32 | 0.19 | 0.0658 | -0.00476 | 0.138 | 0.624 | 0.296
Savannah Public Water Works | 6 | 652 | 23.6 | 240 | 55.1 | 1260 | 62.5 | 0.802 | 0.866 | -0.5 | 2.41 | 1.98 | 2.11 | 0.759 | 0.89 | -1.51 | 2.61 | 2.23 | 2.44 | 1.93 | 0.268 | 1.06 | 0.598 | 3.14 | 0.746 | 0.26 | 0.133 | -0.161 | 0.0818 | 0.822 | 0.47
Treatment Plants - Finished Water Summary
| Nuclides | Tritium | [5 empty] | Co-60 | [5 empty] | Cs-137 | [5 empty] | Gross Beta | [5 empty] | Gross Alpha
Locations | Number of Samples in 2012 | Mean |  | Minimum |  | Maximum |  | Mean |  | Minimum |  | Maximum |  | Mean |  | Minimum |  | Maximum |  | Mean |  | Minimum |  | Maximum |  | Mean |  | Minimum |  | Maximum
|  | Conc. | Std. | Conc. | Std. | Conc. | Std. | Conc. | Std. | Conc. | Std. | Conc. | Std. | Conc. | Std. | Conc. | Std. | Conc. | Std. | Conc. | Std. | Conc. | Std. | Conc. | Std. | Conc. | Std. | Conc. | Std. | Conc. | Std.
BJWSA Chelsea WTP | 12 | 460 | 15.6 | 187 | 58.2 | 1030 | 59.9 | 0.968 | 0.589 | -1.71 | 1.97 | 3.7 | 2.1 | 0.215 | 0.641 | -3.19 | 1.94 | 2.38 | 2.06 | 2.37 | 0.119 | 1.38 | 0.367 | 4.03 | 0.534 | 0.137 | 0.0615 | -0.148 | 0.0612 | 0.524 | 0.342
BJWSA Purrysburg WTP | 10 | 422 | 17.9 | 139 | 57.3 | 989 | 68.6 | 0.444 | 0.652 | -3.05 | 2.62 | 8.14 | 2.45 | 0.788 | 0.696 | -3.19 | 2.23 | 4.57 | 2.08 | 1.89 | 0.117 | 1.49 | 0.375 | 2.3 | 0.429 | 0.0708 | 0.0574 | -0.159 | 0.0655 | 0.346 | 0.274
N. Augusta Public Water Works | 12 | 173 | 15.3 | 12 | 56 | 419 | 63.3 | 0.711 | 0.595 | -2.26 | 2.03 | 3.65 | 2.33 | 0.8 | 0.622 | -1.82 | 2.27 | 4.38 | 2.41 | 1.95 | 0.108 | 1.44 | 0.262 | 2.57 | 0.437 | 0.142 | 0.048 | -0.097 | 0.0684 | 0.414 | 0.266
Savannah Public Water Works | 8 | 424 | 19.1 | 75.7 | 56.9 | 768 | 57.5 | -0.146 | 0.755 | -2.05 | 2.13 | 1.82 | 2.27 | 1.02 | 0.769 | -2.65 | 2.52 | 5.14 | 2.13 | 2.19 | 0.133 | 1.8 | 0.393 | 2.59 | 0.442 | 0.0468 | 0.0529 | -0.155 | 0.064 | 0.311 | 0.26
Onsite Location Summary
| Nuclides | Tritium | [5 empty] | Co-60 | [5 empty] | Cs-137 | [5 empty] | Gross Beta | [5 empty] | Gross Alpha
Location | Number of Samples in 2012 | Mean |  | Minimum |  | Maximum |  | Mean |  | Minimum |  | Maximum |  | Mean |  | Minimum |  | Maximum |  | Mean |  | Minimum |  | Maximum |  | Mean |  | Minimum |  | Maximum
|  | Conc. | Std. | Conc. | Std. | Conc. | Std. | Conc. | Std. | Conc. | Std. | Conc. | Std. | Conc. | Std. | Conc. | Std. | Conc. | Std. | Conc. | Std. | Conc. | Std. | Conc. | Std. | Conc. | Std. | Conc. | Std. | Conc. | Std.
483-7D* (quarterly) | 2 | 63 | 38.2 | 45.4 | 47.3 | 80.5 | 59.9 | 1.35 | 1.52 | -2.15 | 2.15 | 4.84 | 2.16 | -0.891 | 1.43 | -3.05 | 2.07 | 1.27 | 1.98 | 4.36 | 0.382 | 3.54 | 0.498 | 5.19 | 0.579 | 0.475 | 0.208 | 0.0373 | 0.178 | 0.914 | 0.376
483-7D (annual) | 1 | 229 | 59.5 |  |  |  |  | -3.81 | 2.25 |  |  |  |  | -0.111 | 2.11 |  |  |  |  | 4.65 | 0.4 |  |  |  |  | 1.35 | 0.309
617-G | 1 | -47.6 | 58 |  |  |  |  | -0.0468 | 1.84 |  |  |  |  | 0.935 | 2.15 |  |  |  |  | 1.47 | 0.368 |  |  |  |  | 0.115 | 0.177
681-3G Dom. Water Faucet | 1 | -88.6 | 58.4 |  |  |  |  | -1.03 | 1.83 |  |  |  |  | 1.5 | 2.05 |  |  |  |  | 2.53 | 0.447 |  |  |  |  | 1.2 | 0.366
704-16G | 1 | -78.4 | 58 |  |  |  |  | 1.83 | 1.87 |  |  |  |  | -1.74 | 1.92 |  |  |  |  | 1.28 | 0.366 |  |  |  |  | 0.914 | 0.347
709-1G | 1 | -94.1 | 58.1 |  |  |  |  | -0.225 | 1.95 |  |  |  |  | -2.46 | 2.18 |  |  |  |  | 2.01 | 0.301 |  |  |  |  | 1.18 | 0.285
737-G | 1 | 230 | 59.1 |  |  |  |  | 1.55 | 2.13 |  |  |  |  | 3.78 | 2.19 |  |  |  |  | 0.957 | 0.244 |  |  |  |  | 0.289 | 0.173
782-3A | 4 | 69.7 | 24.4 | 1.59 | 40.5 | 194 | 46.1 | -1.3 | 0.945 | -2.95 | 2.07 | 0.659 | 1.86 | 1.34 | 1.05 | 0.997 | 2.12 | 2.11 | 1.91 | 1.8 | 0.203 | 1.17 | 0.361 | 2.81 | 0.477 | 1.32 | 0.234 | 0.286 | 0.227 | 2.5 | 0.63
782-3A | 1 | 186 | 56.9 |  |  |  |  | 0.543 | 1.82 |  |  |  |  | 0.0581 | 2 |  |  |  |  | 0.843 | 0.243 |  |  |  |  | 0.792 | 0.258
905-112G Well | 1 | 12.9 | 48.1 |  |  |  |  | 0.362 | 1.92 |  |  |  |  | -1.27 | 2.04 |  |  |  |  | 1.38 | 0.388 |  |  |  |  | 1.68 | 0.409
905-113G Well | 1 | 8.81 | 52.7 |  |  |  |  | 3.35 | 1.91 |  |  |  |  | -2.92 | 2.16 |  |  |  |  | 1.92 | 0.418 |  |  |  |  | 1.5 | 0.39
905-125B | 1 | 16.5 | 49.2 |  |  |  |  | 0.911 | 1.87 |  |  |  |  | 1.84 | 2.07 |  |  |  |  | 2.1 | 0.467 |  |  |  |  | 3.89 | 0.627
905-136D | 1 | -25.7 | 50.8 |  |  |  |  | -0.481 | 1.73 |  |  |  |  | -1.34 | 2.02 |  |  |  |  | 4 | 0.53 |  |  |  |  | 1.62 | 0.435
905-3D | 1 | 8.32 | 49.8 |  |  |  |  | 1.71 | 1.79 |  |  |  |  | 2.52 | 2.14 |  |  |  |  | 4.11 | 0.536 |  |  |  |  | 1.67 | 0.45
905-67B | 1 | -60.8 | 49.7 |  |  |  |  | -3.49 | 1.69 |  |  |  |  | 1.18 | 1.9 |  |  |  |  | 1.16 | 0.37 |  |  |  |  | 1.63 | 0.455
Onsite Location Summary - Continued
| Nuclides | Sr-89/90 |  | U-234 |  | U-235 |  | U-238 |  | Pu-238 |  | Pu-239 |  | Am-241 |  | Cm-244
Location | Number of Samples in 2012
|  | Conc. | Std. | Conc. | Std. | Conc. | Std. | Conc. | Std. | Conc. | Std. | Conc. | Std. | Conc. | Std. | Conc. | Std.
483-7D* (quarterly) | 2
483-7D (annual) | 1 | -0.0924 | 0.101 | 0.00514 | 0.00302 | 0 | 1.55 | -1.72e-06 | 0.000108 | 0 | 1.62 | 0.00343 | 0.00247 | 0.00164 | 0.00168 | 0.00161 | 0.00164
617-G | 1 | -0.0924 | 0.101 | 0.00592 | 0.00347 | -0.00324 | 0.00232 | 0.00459 | 0.00368 | -0.00235 | 0.00168 | -0.00118 | 0.00118 | 0.0127 | 0.00461 | 0.00156 | 0.00158
681-3G Dom. Water Faucet | 1 | -0.188 | 0.0948 | 0.00362 | 0.0026 | 0.00446 | 0.00317 | 0.00362 | 0.00258 | 0.00178 | 1.6 | 0.000592 | 0.00215 | 0.00959 | 0.00402 | -2.32e-06 | 0.000145
704-16G | 1 | -0.0381 | 0.109 | 0.00351 | 0.00252 | 0 | 1.56 | 0.00524 | 0.00307 | 0.00178 | 1.65 | 0.00714 | 0.00364 | 0.0102 | 0.00429 | -0.00112 | 0.00112
709-1G | 1 | -0.0565 | 0.106 | 0.00897 | 0.0041 | 0.00221 | 1.68 | 0.00538 | 0.00314 | 0.00824 | 0.00373 | 0.000546 | 0.00199 | 0.0077 | 0.00423 | -0.00117 | 0.00117
737-G | 1 | 0.0186 | 0.114 | 0.00354 | 0.00254 | 0.00218 | 1.59 | 0.00176 | 0.00178 | 0.00657 | 0.00331 | 0.00164 | 0.00166 | 0.00786 | 0.00361 | -2.32e-06 | 0.000145
782-3A | 4
782-3A | 1 | -0.0576 | 0.108 | 0.0112 | 0.00492 | -0.000727 | 0.003 | 0.0229 | 0.00658 | -0.00126 | 0.00144 | -3.16e-06 | 0.000159 | 0.00228 | 0.0027 | 0.00225 | 0.00265
905-112G Well | 1 | 0.0203 | 0.135 | 0.0121 | 0.00494 | -2.14e-06 | 0.000136 | 0.0121 | 0.00489 | -2.52e-06 | 0.000176 | 0.000627 | 0.00229 | 0.00705 | 0.00389 | 0.00175 | 1.59
905-113G Well | 1 | 0.262 | 0.145 | 0.0205 | 0.00641 | 0.0023 | 0.00232 | 0.0254 | 0.00764 | -0.00128 | 0.00128 | -0.00254 | 0.0018 | 0.00584 | 0.00401 | 0 | 1.64
905-125B | 1 | -0.0622 | 0.121 | 0.0227 | 0.00768 | 0.000903 | 0.00327 | 0.022 | 0.00714 | -2.52e-06 | 0.000178 | 0.000603 | 0.00221 | 0.00324 | 0.00268 | 0.00162 | 1.49
905-136D | 1 | -0.134 | 0.116 | 0.00684 | 0.00438 | 0.00253 | 0.00255 | 0.00341 | 0.00405 | -2.52e-06 | 0.000179 | 0.00196 | 0.00201 | 0.00405 | 0.00354 | 0 | 1.46
905-3D | 1 | 0.00119 | 0.123 | 0.00397 | 0.0032 | 0.0021 | 0.00212 | 0.00341 | 0.00243 | -2.52e-06 | 0.000176 | -0.000584 | 0.0024 | 0.00711 | 0.00392 | -0.00236 | 0.00168
905-67B | 1 | 0.00881 | 0.0785 | 0.00919 | 0.0042 | 0.000754 | 0.00273 | 0.00857 | 0.00486 | -2.52e-06 | 0.000176 | -0.00245 | 0.00173 | 0.0117 | 0.00501 | 0 | 1.57
|  |  | No quarterly samples are collected. Samples collected annually. | [7 empty] | Result was reported as detected.
NOTE: * Sampling was discontinued in April 2013 at this location due to power house shutdown and associated facilities.

## Sample Data
17 Printed Pages
This table is divided into 2 workbooks to facilitate ease of printing.
This workbook prints on letter-sized paper. | [5 empty] | Data Table 5-12: Radioactivity in Drinking Water | Data Table 5-12: Radioactivity in Drinking Water | Data Table 5-12: Radioactivity in Drinking Water | Data Table 5-12: Radioactivity in Drinking Water | Data Table 5-12: Radioactivity in Drinking Water | Data Table 5-12: Radioactivity in Drinking Water | Data Table 5-12: Radioactivity in Drinking Water | Data Table 5-12: Radioactivity in Drinking Water | Data Table 5-12: Radioactivity in Drinking Water | Data Table 5-12: Radioactivity in Drinking Water | Data Table 5-12: Radioactivity in Drinking Water | Data Table 5-12: Radioactivity in Drinking Water | Data Table 5-12: Radioactivity in Drinking Water | Data Table 5-12: Radioactivity in Drinking Water | Data Table 5-12: Radioactivity in Drinking Water | Data Table 5-12: Radioactivity in Drinking Water | Data Table 5-12: Radioactivity in Drinking Water | Data Table 5-12: Radioactivity in Drinking Water | Data Table 5-12: Radioactivity in Drinking Water | Data Table 5-12: Radioactivity in Drinking Water | Data Table 5-12: Radioactivity in Drinking Water | Data Table 5-12: Radioactivity in Drinking Water | Data Table 5-12: Radioactivity in Drinking Water | Data Table 5-12: Radioactivity in Drinking Water | Data Table 5-12: Radioactivity in Drinking Water | Data Table 5-12: Radioactivity in Drinking Water | Data Table 5-12: Radioactivity in Drinking Water | Data Table 5-12: Radioactivity in Drinking Water | Data Table 5-12: Radioactivity in Drinking Water | Data Table 5-12: Radioactivity in Drinking Water | Data Table 5-12: Radioactivity in Drinking Water | Data Table 5-12: Radioactivity in Drinking Water | Data Table 5-12: Radioactivity in Drinking Water | Data Table 5-12: Radioactivity in Drinking Water | Data Table 5-12: Radioactivity in Drinking Water | Data Table 5-12: Radioactivity in Drinking Water | Data Table 5-12: Radioactivity in Drinking Water | Data Table 5-12: Radioactivity in Drinking Water | Data Table 5-12: Radioactivity in Drinking Water | Data Table 5-12: Radioactivity in Drinking Water | Data Table 5-12: Radioactivity in Drinking Water | Data Table 5-12: Radioactivity in Drinking Water | Data Table 5-12: Radioactivity in Drinking Water | Data Table 5-12: Radioactivity in Drinking Water | Data Table 5-12: Radioactivity in Drinking Water | Data Table 5-12: Radioactivity in Drinking Water | Data Table 5-12: Radioactivity in Drinking Water | Data Table 5-12: Radioactivity in Drinking Water | Data Table 5-12: Radioactivity in Drinking Water | Data Table 5-12: Radioactivity in Drinking Water | Data Table 5-12: Radioactivity in Drinking Water | Data Table 5-12: Radioactivity in Drinking Water | Data Table 5-12: Radioactivity in Drinking Water | Data Table 5-12: Radioactivity in Drinking Water | Data Table 5-12: Radioactivity in Drinking Water | Data Table 5-12: Radioactivity in Drinking Water | Data Table 5-12: Radioactivity in Drinking Water | Data Table 5-12: Radioactivity in Drinking Water | Data Table 5-12: Radioactivity in Drinking Water | Data Table 5-12: Radioactivity in Drinking Water | Data Table 5-12: Radioactivity in Drinking Water | Data Table 5-12: Radioactivity in Drinking Water | Data Table 5-12: Radioactivity in Drinking Water | Data Table 5-12: Radioactivity in Drinking Water | Data Table 5-12: Radioactivity in Drinking Water | Data Table 5-12: Radioactivity in Drinking Water | Data Table 5-12: Radioactivity in Drinking Water | Data Table 5-12: Radioactivity in Drinking Water | Data Table 5-12: Radioactivity in Drinking Water | Data Table 5-12: Radioactivity in Drinking Water | Data Table 5-12: Radioactivity in Drinking Water | Data Table 5-12: Radioactivity in Drinking Water | Data Table 5-12: Radioactivity in Drinking Water | Data Table 5-12: Radioactivity in Drinking Water | Data Table 5-12: Radioactivity in Drinking Water | Data Table 5-12: Radioactivity in Drinking Water | Data Table 5-12: Radioactivity in Drinking Water | Data Table 5-12: Radioactivity in Drinking Water | Data Table 5-12: Radioactivity in Drinking Water | Data Table 5-12: Radioactivity in Drinking Water | Data Table 5-12: Radioactivity in Drinking Water | Data Table 5-12: Radioactivity in Drinking Water | Data Table 5-12: Radioactivity in Drinking Water | Data Table 5-12: Radioactivity in Drinking Water | Data Table 5-12: Radioactivity in Drinking Water | Data Table 5-12: Radioactivity in Drinking Water | Data Table 5-12: Radioactivity in Drinking Water | Data Table 5-12: Radioactivity in Drinking Water | Data Table 5-12: Radioactivity in Drinking Water | Data Table 5-12: Radioactivity in Drinking Water | Data Table 5-12: Radioactivity in Drinking Water | Data Table 5-12: Radioactivity in Drinking Water | Data Table 5-12: Radioactivity in Drinking Water | Data Table 5-12: Radioactivity in Drinking Water | Data Table 5-12: Radioactivity in Drinking Water | Data Table 5-12: Radioactivity in Drinking Water | Data Table 5-12: Radioactivity in Drinking Water | Data Table 5-12: Radioactivity in Drinking Water | Data Table 5-12: Radioactivity in Drinking Water | Data Table 5-12: Radioactivity in Drinking Water | Data Table 5-12: Radioactivity in Drinking Water | Data Table 5-12: Radioactivity in Drinking Water | Data Table 5-12: Radioactivity in Drinking Water | Data Table 5-12: Radioactivity in Drinking Water | Data Table 5-12: Radioactivity in Drinking Water | Data Table 5-12: Radioactivity in Drinking Water | Data Table 5-12: Radioactivity in Drinking Water | Data Table 5-12: Radioactivity in Drinking Water | Data Table 5-12: Radioactivity in Drinking Water | Data Table 5-12: Radioactivity in Drinking Water | Data Table 5-12: Radioactivity in Drinking Water | Data Table 5-12: Radioactivity in Drinking Water | Data Table 5-12: Radioactivity in Drinking Water | Data Table 5-12: Radioactivity in Drinking Water | Data Table 5-12: Radioactivity in Drinking Water | Data Table 5-12: Radioactivity in Drinking Water | Data Table 5-12: Radioactivity in Drinking Water | Data Table 5-12: Radioactivity in Drinking Water | Data Table 5-12: Radioactivity in Drinking Water | Data Table 5-12: Radioactivity in Drinking Water | Data Table 5-12: Radioactivity in Drinking Water | Data Table 5-12: Radioactivity in Drinking Water | Data Table 5-12: Radioactivity in Drinking Water | Data Table 5-12: Radioactivity in Drinking Water | Data Table 5-12: Radioactivity in Drinking Water | Data Table 5-12: Radioactivity in Drinking Water | Data Table 5-12: Radioactivity in Drinking Water | Data Table 5-12: Radioactivity in Drinking Water | Data Table 5-12: Radioactivity in Drinking Water | Data Table 5-12: Radioactivity in Drinking Water | Data Table 5-12: Radioactivity in Drinking Water | Data Table 5-12: Radioactivity in Drinking Water | Data Table 5-12: Radioactivity in Drinking Water | Data Table 5-12: Radioactivity in Drinking Water | Data Table 5-12: Radioactivity in Drinking Water | Data Table 5-12: Radioactivity in Drinking Water | Data Table 5-12: Radioactivity in Drinking Water | Data Table 5-12: Radioactivity in Drinking Water | Data Table 5-12: Radioactivity in Drinking Water | Data Table 5-12: Radioactivity in Drinking Water | Data Table 5-12: Radioactivity in Drinking Water | Data Table 5-12: Radioactivity in Drinking Water | Data Table 5-12: Radioactivity in Drinking Water | Data Table 5-12: Radioactivity in Drinking Water | Data Table 5-12: Radioactivity in Drinking Water | Data Table 5-12: Radioactivity in Drinking Water | Data Table 5-12: Radioactivity in Drinking Water | Data Table 5-12: Radioactivity in Drinking Water | Data Table 5-12: Radioactivity in Drinking Water | Data Table 5-12: Radioactivity in Drinking Water | Data Table 5-12: Radioactivity in Drinking Water | Data Table 5-12: Radioactivity in Drinking Water | Data Table 5-12: Radioactivity in Drinking Water | Data Table 5-12: Radioactivity in Drinking Water | Data Table 5-12: Radioactivity in Drinking Water | Data Table 5-12: Radioactivity in Drinking Water | Data Table 5-12: Radioactivity in Drinking Water | Data Table 5-12: Radioactivity in Drinking Water | Data Table 5-12: Radioactivity in Drinking Water | Data Table 5-12: Radioactivity in Drinking Water | Data Table 5-12: Radioactivity in Drinking Water | Data Table 5-12: Radioactivity in Drinking Water | Data Table 5-12: Radioactivity in Drinking Water | Data Table 5-12: Radioactivity in Drinking Water | Data Table 5-12: Radioactivity in Drinking Water | Data Table 5-12: Radioactivity in Drinking Water | Data Table 5-12: Radioactivity in Drinking Water | Data Table 5-12: Radioactivity in Drinking Water | Data Table 5-12: Radioactivity in Drinking Water | Data Table 5-12: Radioactivity in Drinking Water | Data Table 5-12: Radioactivity in Drinking Water | Data Table 5-12: Radioactivity in Drinking Water | Data Table 5-12: Radioactivity in Drinking Water | Data Table 5-12: Radioactivity in Drinking Water | Data Table 5-12: Radioactivity in Drinking Water | Data Table 5-12: Radioactivity in Drinking Water | Data Table 5-12: Radioactivity in Drinking Water | Data Table 5-12: Radioactivity in Drinking Water | Data Table 5-12: Radioactivity in Drinking Water | Data Table 5-12: Radioactivity in Drinking Water | Data Table 5-12: Radioactivity in Drinking Water | Data Table 5-12: Radioactivity in Drinking Water | Data Table 5-12: Radioactivity in Drinking Water | Data Table 5-12: Radioactivity in Drinking Water | Data Table 5-12: Radioactivity in Drinking Water | Data Table 5-12: Radioactivity in Drinking Water | Data Table 5-12: Radioactivity in Drinking Water | Data Table 5-12: Radioactivity in Drinking Water | Data Table 5-12: Radioactivity in Drinking Water | Data Table 5-12: Radioactivity in Drinking Water | Data Table 5-12: Radioactivity in Drinking Water | Data Table 5-12: Radioactivity in Drinking Water | Data Table 5-12: Radioactivity in Drinking Water | Data Table 5-12: Radioactivity in Drinking Water | Data Table 5-12: Radioactivity in Drinking Water | Data Table 5-12: Radioactivity in Drinking Water | Data Table 5-12: Radioactivity in Drinking Water | Data Table 5-12: Radioactivity in Drinking Water | Data Table 5-12: Radioactivity in Drinking Water | Data Table 5-12: Radioactivity in Drinking Water | Data Table 5-12: Radioactivity in Drinking Water | Data Table 5-12: Radioactivity in Drinking Water | Data Table 5-12: Radioactivity in Drinking Water | Data Table 5-12: Radioactivity in Drinking Water | Data Table 5-12: Radioactivity in Drinking Water | Data Table 5-12: Radioactivity in Drinking Water | Data Table 5-12: Radioactivity in Drinking Water | Data Table 5-12: Radioactivity in Drinking Water | Data Table 5-12: Radioactivity in Drinking Water | Data Table 5-12: Radioactivity in Drinking Water | Data Table 5-12: Radioactivity in Drinking Water | Data Table 5-12: Radioactivity in Drinking Water | Data Table 5-12: Radioactivity in Drinking Water | Data Table 5-12: Radioactivity in Drinking Water | Data Table 5-12: Radioactivity in Drinking Water | Data Table 5-12: Radioactivity in Drinking Water | Data Table 5-12: Radioactivity in Drinking Water | Data Table 5-12: Radioactivity in Drinking Water | Data Table 5-12: Radioactivity in Drinking Water | Data Table 5-12: Radioactivity in Drinking Water | Data Table 5-12: Radioactivity in Drinking Water | Data Table 5-12: Radioactivity in Drinking Water | Data Table 5-12: Radioactivity in Drinking Water | Data Table 5-12: Radioactivity in Drinking Water | Data Table 5-12: Radioactivity in Drinking Water | Data Table 5-12: Radioactivity in Drinking Water | Data Table 5-12: Radioactivity in Drinking Water | Data Table 5-12: Radioactivity in Drinking Water | Data Table 5-12: Radioactivity in Drinking Water | Data Table 5-12: Radioactivity in Drinking Water | Data Table 5-12: Radioactivity in Drinking Water | Data Table 5-12: Radioactivity in Drinking Water | Data Table 5-12: Radioactivity in Drinking Water | Data Table 5-12: Radioactivity in Drinking Water | Data Table 5-12: Radioactivity in Drinking Water | Data Table 5-12: Radioactivity in Drinking Water | Data Table 5-12: Radioactivity in Drinking Water | Data Table 5-12: Radioactivity in Drinking Water | Data Table 5-12: Radioactivity in Drinking Water | Data Table 5-12: Radioactivity in Drinking Water | Data Table 5-12: Radioactivity in Drinking Water | Data Table 5-12: Radioactivity in Drinking Water | Data Table 5-12: Radioactivity in Drinking Water | Data Table 5-12: Radioactivity in Drinking Water | Data Table 5-12: Radioactivity in Drinking Water | Data Table 5-12: Radioactivity in Drinking Water | Data Table 5-12: Radioactivity in Drinking Water | Data Table 5-12: Radioactivity in Drinking Water | Data Table 5-12: Radioactivity in Drinking Water | Data Table 5-12: Radioactivity in Drinking Water | Data Table 5-12: Radioactivity in Drinking Water | Data Table 5-12: Radioactivity in Drinking Water | Data Table 5-12: Radioactivity in Drinking Water | Data Table 5-12: Radioactivity in Drinking Water | Data Table 5-12: Radioactivity in Drinking Water | Data Table 5-12: Radioactivity in Drinking Water | Data Table 5-12: Radioactivity in Drinking Water | Data Table 5-12: Radioactivity in Drinking Water | Data Table 5-12: Radioactivity in Drinking Water | Data Table 5-12: Radioactivity in Drinking Water | Data Table 5-12: Radioactivity in Drinking Water | Data Table 5-12: Radioactivity in Drinking Water | Data Table 5-12: Radioactivity in Drinking Water | Data Table 5-12: Radioactivity in Drinking Water | Data Table 5-12: Radioactivity in Drinking Water | Data Table 5-12: Radioactivity in Drinking Water | Data Table 5-12: Radioactivity in Drinking Water | Data Table 5-12: Radioactivity in Drinking Water | Data Table 5-12: Radioactivity in Drinking Water | Data Table 5-12: Radioactivity in Drinking Water | Data Table 5-12: Radioactivity in Drinking Water | Data Table 5-12: Radioactivity in Drinking Water | Data Table 5-12: Radioactivity in Drinking Water | Data Table 5-12: Radioactivity in Drinking Water | Data Table 5-12: Radioactivity in Drinking Water | Data Table 5-12: Radioactivity in Drinking Water | Data Table 5-12: Radioactivity in Drinking Water | Data Table 5-12: Radioactivity in Drinking Water | Data Table 5-12: Radioactivity in Drinking Water | Data Table 5-12: Radioactivity in Drinking Water | Data Table 5-12: Radioactivity in Drinking Water | Data Table 5-12: Radioactivity in Drinking Water | Data Table 5-12: Radioactivity in Drinking Water | Data Table 5-12: Radioactivity in Drinking Water | Data Table 5-12: Radioactivity in Drinking Water | Data Table 5-12: Radioactivity in Drinking Water | Data Table 5-12: Radioactivity in Drinking Water | Data Table 5-12: Radioactivity in Drinking Water | Data Table 5-12: Radioactivity in Drinking Water | Data Table 5-12: Radioactivity in Drinking Water | Data Table 5-12: Radioactivity in Drinking Water | Data Table 5-12: Radioactivity in Drinking Water | Data Table 5-12: Radioactivity in Drinking Water | Data Table 5-12: Radioactivity in Drinking Water | Data Table 5-12: Radioactivity in Drinking Water | Data Table 5-12: Radioactivity in Drinking Water | Data Table 5-12: Radioactivity in Drinking Water | Data Table 5-12: Radioactivity in Drinking Water | Data Table 5-12: Radioactivity in Drinking Water | Data Table 5-12: Radioactivity in Drinking Water | Data Table 5-12: Radioactivity in Drinking Water | Data Table 5-12: Radioactivity in Drinking Water | Data Table 5-12: Radioactivity in Drinking Water | Data Table 5-12: Radioactivity in Drinking Water | Data Table 5-12: Radioactivity in Drinking Water | Data Table 5-12: Radioactivity in Drinking Water | Data Table 5-12: Radioactivity in Drinking Water | Data Table 5-12: Radioactivity in Drinking Water | Data Table 5-12: Radioactivity in Drinking Water | Data Table 5-12: Radioactivity in Drinking Water | Data Table 5-12: Radioactivity in Drinking Water | Data Table 5-12: Radioactivity in Drinking Water | Data Table 5-12: Radioactivity in Drinking Water | Data Table 5-12: Radioactivity in Drinking Water | Data Table 5-12: Radioactivity in Drinking Water | Data Table 5-12: Radioactivity in Drinking Water | Data Table 5-12: Radioactivity in Drinking Water | Data Table 5-12: Radioactivity in Drinking Water | Data Table 5-12: Radioactivity in Drinking Water | Data Table 5-12: Radioactivity in Drinking Water | Data Table 5-12: Radioactivity in Drinking Water | Data Table 5-12: Radioactivity in Drinking Water | Data Table 5-12: Radioactivity in Drinking Water | Data Table 5-12: Radioactivity in Drinking Water | Data Table 5-12: Radioactivity in Drinking Water | Data Table 5-12: Radioactivity in Drinking Water | Data Table 5-12: Radioactivity in Drinking Water | Data Table 5-12: Radioactivity in Drinking Water | Data Table 5-12: Radioactivity in Drinking Water | Data Table 5-12: Radioactivity in Drinking Water | Data Table 5-12: Radioactivity in Drinking Water | Data Table 5-12: Radioactivity in Drinking Water | Data Table 5-12: Radioactivity in Drinking Water | Data Table 5-12: Radioactivity in Drinking Water | Data Table 5-12: Radioactivity in Drinking Water | Data Table 5-12: Radioactivity in Drinking Water | Data Table 5-12: Radioactivity in Drinking Water | Data Table 5-12: Radioactivity in Drinking Water | Data Table 5-12: Radioactivity in Drinking Water | Data Table 5-12: Radioactivity in Drinking Water | Data Table 5-12: Radioactivity in Drinking Water | Data Table 5-12: Radioactivity in Drinking Water | Data Table 5-12: Radioactivity in Drinking Water | Data Table 5-12: Radioactivity in Drinking Water | Data Table 5-12: Radioactivity in Drinking Water | Data Table 5-12: Radioactivity in Drinking Water | Data Table 5-12: Radioactivity in Drinking Water | Data Table 5-12: Radioactivity in Drinking Water | Data Table 5-12: Radioactivity in Drinking Water | Data Table 5-12: Radioactivity in Drinking Water | Data Table 5-12: Radioactivity in Drinking Water | Data Table 5-12: Radioactivity in Drinking Water | Data Table 5-12: Radioactivity in Drinking Water | Data Table 5-12: Radioactivity in Drinking Water | Data Table 5-12: Radioactivity in Drinking Water | Data Table 5-12: Radioactivity in Drinking Water | Data Table 5-12: Radioactivity in Drinking Water | Data Table 5-12: Radioactivity in Drinking Water | Data Table 5-12: Radioactivity in Drinking Water | Data Table 5-12: Radioactivity in Drinking Water | Data Table 5-12: Radioactivity in Drinking Water | Data Table 5-12: Radioactivity in Drinking Water | Data Table 5-12: Radioactivity in Drinking Water | Data Table 5-12: Radioactivity in Drinking Water | Data Table 5-12: Radioactivity in Drinking Water | Data Table 5-12: Radioactivity in Drinking Water | Data Table 5-12: Radioactivity in Drinking Water | Data Table 5-12: Radioactivity in Drinking Water | Data Table 5-12: Radioactivity in Drinking Water | Data Table 5-12: Radioactivity in Drinking Water | Data Table 5-12: Radioactivity in Drinking Water | Data Table 5-12: Radioactivity in Drinking Water | Data Table 5-12: Radioactivity in Drinking Water | Data Table 5-12: Radioactivity in Drinking Water | Data Table 5-12: Radioactivity in Drinking Water | Data Table 5-12: Radioactivity in Drinking Water | Data Table 5-12: Radioactivity in Drinking Water | Data Table 5-12: Radioactivity in Drinking Water | Data Table 5-12: Radioactivity in Drinking Water | Data Table 5-12: Radioactivity in Drinking Water | Data Table 5-12: Radioactivity in Drinking Water | Data Table 5-12: Radioactivity in Drinking Water | Data Table 5-12: Radioactivity in Drinking Water | Data Table 5-12: Radioactivity in Drinking Water | Data Table 5-12: Radioactivity in Drinking Water | Data Table 5-12: Radioactivity in Drinking Water | Data Table 5-12: Radioactivity in Drinking Water | Data Table 5-12: Radioactivity in Drinking Water | Data Table 5-12: Radioactivity in Drinking Water | Data Table 5-12: Radioactivity in Drinking Water | Data Table 5-12: Radioactivity in Drinking Water | Data Table 5-12: Radioactivity in Drinking Water | Data Table 5-12: Radioactivity in Drinking Water | Data Table 5-12: Radioactivity in Drinking Water | Data Table 5-12: Radioactivity in Drinking Water | Data Table 5-12: Radioactivity in Drinking Water | Data Table 5-12: Radioactivity in Drinking Water | Data Table 5-12: Radioactivity in Drinking Water | Data Table 5-12: Radioactivity in Drinking Water | Data Table 5-12: Radioactivity in Drinking Water | Data Table 5-12: Radioactivity in Drinking Water | Data Table 5-12: Radioactivity in Drinking Water | Data Table 5-12: Radioactivity in Drinking Water | Data Table 5-12: Radioactivity in Drinking Water | Data Table 5-12: Radioactivity in Drinking Water | Data Table 5-12: Radioactivity in Drinking Water | Data Table 5-12: Radioactivity in Drinking Water | Data Table 5-12: Radioactivity in Drinking Water | Data Table 5-12: Radioactivity in Drinking Water | Data Table 5-12: Radioactivity in Drinking Water | Data Table 5-12: Radioactivity in Drinking Water | Data Table 5-12: Radioactivity in Drinking Water | Data Table 5-12: Radioactivity in Drinking Water | Data Table 5-12: Radioactivity in Drinking Water | Data Table 5-12: Radioactivity in Drinking Water | Data Table 5-12: Radioactivity in Drinking Water | Data Table 5-12: Radioactivity in Drinking Water | Data Table 5-12: Radioactivity in Drinking Water | Data Table 5-12: Radioactivity in Drinking Water | Data Table 5-12: Radioactivity in Drinking Water | Data Table 5-12: Radioactivity in Drinking Water | Data Table 5-12: Radioactivity in Drinking Water | Data Table 5-12: Radioactivity in Drinking Water | Data Table 5-12: Radioactivity in Drinking Water | Data Table 5-12: Radioactivity in Drinking Water | Data Table 5-12: Radioactivity in Drinking Water | Data Table 5-12: Radioactivity in Drinking Water | Data Table 5-12: Radioactivity in Drinking Water | Data Table 5-12: Radioactivity in Drinking Water | Data Table 5-12: Radioactivity in Drinking Water | Data Table 5-12: Radioactivity in Drinking Water | Data Table 5-12: Radioactivity in Drinking Water | Data Table 5-12: Radioactivity in Drinking Water | Data Table 5-12: Radioactivity in Drinking Water | Data Table 5-12: Radioactivity in Drinking Water | Data Table 5-12: Radioactivity in Drinking Water | Data Table 5-12: Radioactivity in Drinking Water | Data Table 5-12: Radioactivity in Drinking Water | Data Table 5-12: Radioactivity in Drinking Water | Data Table 5-12: Radioactivity in Drinking Water | Data Table 5-12: Radioactivity in Drinking Water | Data Table 5-12: Radioactivity in Drinking Water | Data Table 5-12: Radioactivity in Drinking Water | Data Table 5-12: Radioactivity in Drinking Water | Data Table 5-12: Radioactivity in Drinking Water | Data Table 5-12: Radioactivity in Drinking Water | Data Table 5-12: Radioactivity in Drinking Water | Data Table 5-12: Radioactivity in Drinking Water | Data Table 5-12: Radioactivity in Drinking Water | Data Table 5-12: Radioactivity in Drinking Water | Data Table 5-12: Radioactivity in Drinking Water | Data Table 5-12: Radioactivity in Drinking Water | Data Table 5-12: Radioactivity in Drinking Water | Data Table 5-12: Radioactivity in Drinking Water | Data Table 5-12: Radioactivity in Drinking Water | Data Table 5-12: Radioactivity in Drinking Water | Data Table 5-12: Radioactivity in Drinking Water | Data Table 5-12: Radioactivity in Drinking Water | Data Table 5-12: Radioactivity in Drinking Water | Data Table 5-12: Radioactivity in Drinking Water | Data Table 5-12: Radioactivity in Drinking Water | Data Table 5-12: Radioactivity in Drinking Water | Data Table 5-12: Radioactivity in Drinking Water | Data Table 5-12: Radioactivity in Drinking Water | Data Table 5-12: Radioactivity in Drinking Water | Data Table 5-12: Radioactivity in Drinking Water | Data Table 5-12: Radioactivity in Drinking Water | Data Table 5-12: Radioactivity in Drinking Water | Data Table 5-12: Radioactivity in Drinking Water | Data Table 5-12: Radioactivity in Drinking Water | Data Table 5-12: Radioactivity in Drinking Water | Data Table 5-12: Radioactivity in Drinking Water | Data Table 5-12: Radioactivity in Drinking Water | Data Table 5-12: Radioactivity in Drinking Water | Data Table 5-12: Radioactivity in Drinking Water | Data Table 5-12: Radioactivity in Drinking Water | Data Table 5-12: Radioactivity in Drinking Water | Data Table 5-12: Radioactivity in Drinking Water | Data Table 5-12: Radioactivity in Drinking Water | Data Table 5-12: Radioactivity in Drinking Water | Data Table 5-12: Radioactivity in Drinking Water | Data Table 5-12: Radioactivity in Drinking Water | Data Table 5-12: Radioactivity in Drinking Water | Data Table 5-12: Radioactivity in Drinking Water | Data Table 5-12: Radioactivity in Drinking Water | Data Table 5-12: Radioactivity in Drinking Water | Data Table 5-12: Radioactivity in Drinking Water | Data Table 5-12: Radioactivity in Drinking Water | Data Table 5-12: Radioactivity in Drinking Water | Data Table 5-12: Radioactivity in Drinking Water | Data Table 5-12: Radioactivity in Drinking Water | Data Table 5-12: Radioactivity in Drinking Water | Data Table 5-12: Radioactivity in Drinking Water | Data Table 5-12: Radioactivity in Drinking Water | Data Table 5-12: Radioactivity in Drinking Water | Data Table 5-12: Radioactivity in Drinking Water | Data Table 5-12: Radioactivity in Drinking Water | Data Table 5-12: Radioactivity in Drinking Water | Data Table 5-12: Radioactivity in Drinking Water | Data Table 5-12: Radioactivity in Drinking Water | Data Table 5-12: Radioactivity in Drinking Water | Data Table 5-12: Radioactivity in Drinking Water | Data Table 5-12: Radioactivity in Drinking Water | Data Table 5-12: Radioactivity in Drinking Water | Data Table 5-12: Radioactivity in Drinking Water | Data Table 5-12: Radioactivity in Drinking Water | Data Table 5-12: Radioactivity in Drinking Water | Data Table 5-12: Radioactivity in Drinking Water | Data Table 5-12: Radioactivity in Drinking Water | Data Table 5-12: Radioactivity in Drinking Water | Data Table 5-12: Radioactivity in Drinking Water
NOTE: "Sig" is significance, with "Yes" meaning detectable and "No" meaning less than the analytical method detection limit. If the uncertainty (standard deviation) is large, the significance may also be set to "No".
Data Table 5-12: Radioactivity in Drinking Water
Data Section
2013 Radioactivity in Drinking Water : Units are pCi/L
Location | Nuclide | CollectDate | SampleCon | SampleStd | Sig
Onsite
483-7D | H-3 | 2013-01-09 | 80.5 | 59.9 | No
483-7D | H-3 | 2013-01-09 | 229 | 59.5 | Yes
483-7D | H-3 | 2013-04-10 | 45.4 | 47.3 | No
617-G | H-3 | 2013-01-10 | -47.6 | 58 | No
681-3G Dom. Water Faucet | H-3 | 2013-01-09 | -88.6 | 58.4 | No
704-16G | H-3 | 2013-01-09 | -78.4 | 58 | No
709-1G | H-3 | 2013-01-09 | -94.1 | 58.1 | No
737-G | H-3 | 2013-01-09 | 230 | 59.1 | Yes
782-3A | H-3 | 2013-01-09 | 3.81 | 58.7 | No
782-3A | H-3 | 2013-01-09 | 186 | 56.9 | Yes
782-3A | H-3 | 2013-04-10 | 79.7 | 47.9 | No
782-3A | H-3 | 2013-07-08 | 1.59 | 40.5 | No
782-3A | H-3 | 2013-10-10 | 194 | 46.1 | Yes
905-112G Well | H-3 | 2013-01-22 | 12.9 | 48.1 | No
905-113G Well | H-3 | 2013-01-22 | 8.81 | 52.7 | No
905-125B | H-3 | 2013-01-22 | 16.5 | 49.2 | No
905-136D | H-3 | 2013-01-22 | -25.7 | 50.8 | No
905-3D | H-3 | 2013-01-22 | 8.32 | 49.8 | No
905-67B | H-3 | 2013-01-22 | -60.8 | 49.7 | No
Treatment Plants - Raw
BJWSA Chelsea WTP | H-3 | 2013-01-31 | 535 | 53.9 | Yes
BJWSA Chelsea WTP | H-3 | 2013-02-28 | 927 | 58.7 | Yes
BJWSA Chelsea WTP | H-3 | 2013-03-31 | 522 | 55 | Yes
BJWSA Chelsea WTP | H-3 | 2013-04-30 | 622 | 53.2 | Yes
BJWSA Chelsea WTP | H-3 | 2013-05-31 | 292 | 60.7 | Yes
BJWSA Chelsea WTP | H-3 | 2013-06-30 | 373 | 60.7 | Yes
BJWSA Chelsea WTP | H-3 | 2013-07-31 | 44.9 | 56 | No
BJWSA Chelsea WTP | H-3 | 2013-08-31 | 292 | 46.6 | Yes
BJWSA Chelsea WTP | H-3 | 2013-09-30 | 322 | 47.9 | Yes
BJWSA Chelsea WTP | H-3 | 2013-10-31 | 389 | 48.2 | Yes
BJWSA Purrysburg WTP | H-3 | 2013-01-31 | 508 | 54 | Yes
BJWSA Purrysburg WTP | H-3 | 2013-02-28 | 835 | 66.5 | Yes
BJWSA Purrysburg WTP | H-3 | 2013-03-31 | 727 | 64.8 | Yes
BJWSA Purrysburg WTP | H-3 | 2013-04-30 | 476 | 51.8 | Yes
BJWSA Purrysburg WTP | H-3 | 2013-05-31 | 343 | 62.5 | Yes
BJWSA Purrysburg WTP | H-3 | 2013-06-30 | 263 | 59.5 | Yes
BJWSA Purrysburg WTP | H-3 | 2013-07-31 | 67.6 | 56.5 | No
BJWSA Purrysburg WTP | H-3 | 2013-08-31 | 319 | 48.3 | Yes
BJWSA Purrysburg WTP | H-3 | 2013-09-30 | 419 | 49.2 | Yes
BJWSA Purrysburg WTP | H-3 | 2013-10-31 | 408 | 48.9 | Yes
BJWSA Purrysburg WTP Isco | H-3 | 2013-01-24 | 419 | 52.9 | Yes
BJWSA Purrysburg WTP Isco | H-3 | 2013-02-07 | 492 | 53.6 | Yes
BJWSA Purrysburg WTP Isco | H-3 | 2013-02-21 | 468 | 53.8 | Yes
BJWSA Purrysburg WTP Isco | H-3 | 2013-03-07 | 519 | 58.3 | Yes
BJWSA Purrysburg WTP Isco | H-3 | 2013-03-21 | 562 | 56.5 | Yes
BJWSA Purrysburg WTP Isco | H-3 | 2013-04-02 | 986 | 66.5 | Yes
N. Augusta Public Water Works | H-3 | 2013-01-31 | 67 | 49.5 | No
N. Augusta Public Water Works | H-3 | 2013-02-28 | 234 | 62.2 | Yes
N. Augusta Public Water Works | H-3 | 2013-03-31 | 36.2 | 59.3 | No
N. Augusta Public Water Works | H-3 | 2013-04-30 | 144 | 48.3 | Yes
N. Augusta Public Water Works | H-3 | 2013-05-31 | 172 | 60.5 | Yes
N. Augusta Public Water Works | H-3 | 2013-06-30 | 37.6 | 57.7 | No
N. Augusta Public Water Works | H-3 | 2013-07-31 | -9.03 | 55.8 | No
N. Augusta Public Water Works | H-3 | 2013-08-31 | 238 | 47.1 | Yes
N. Augusta Public Water Works | H-3 | 2013-09-30 | 349 | 48.6 | Yes
N. Augusta Public Water Works | H-3 | 2013-10-31 | 255 | 46.7 | Yes
Savannah Public Water Works | H-3 | 2013-01-24 | 641 | 54.7 | Yes
Savannah Public Water Works | H-3 | 2013-01-31 | 557 | 54.3 | Yes
Savannah Public Water Works | H-3 | 2013-02-07 | 792 | 56.8 | Yes
Savannah Public Water Works | H-3 | 2013-02-21 | 424 | 53.2 | Yes
Savannah Public Water Works | H-3 | 2013-02-28 | 584 | 55 | Yes
Savannah Public Water Works | H-3 | 2013-03-07 | 240 | 55.1 | Yes
Savannah Public Water Works | H-3 | 2013-03-21 | 1260 | 62.5 | Yes
Savannah Public Water Works | H-3 | 2013-03-31 | 900 | 58.5 | Yes
Savannah Public Water Works | H-3 | 2013-04-02 | 551 | 63.2 | Yes
Savannah Public Water Works | H-3 | 2013-06-30 | 214 | 59.2 | Yes
Savannah Public Water Works | H-3 | 2013-07-31 | 64.6 | 56.4 | No
Savannah Public Water Works | H-3 | 2013-08-31 | 349 | 49.2 | Yes
Savannah Public Water Works | H-3 | 2013-09-30 | 368 | 48.9 | Yes
Savannah Public Water Works | H-3 | 2013-10-31 | 511 | 49.5 | Yes
EMS Sampler
BJWSA Chelsea WT | H-3 | 2013-01-24 | 384 | 51.8 | Yes
BJWSA Chelsea WT | H-3 | 2013-02-07 | 551 | 53.8 | Yes
BJWSA Chelsea WT | H-3 | 2013-02-21 | 776 | 56.8 | Yes
BJWSA Chelsea WT | H-3 | 2013-03-07 | 643 | 58.5 | Yes
BJWSA Chelsea WT | H-3 | 2013-03-21 | 568 | 56.9 | Yes
BJWSA Chelsea WT | H-3 | 2013-04-02 | 803 | 65 | Yes
Treatment Plants - Finished
BJWSA Chelsea WTP | H-3 | 2013-01-31 | 376 | 52.5 | Yes
BJWSA Chelsea WTP | H-3 | 2013-02-28 | 1030 | 59.9 | Yes
BJWSA Chelsea WTP | H-3 | 2013-03-31 | 670 | 56.4 | Yes
BJWSA Chelsea WTP | H-3 | 2013-04-30 | 708 | 54.8 | Yes
BJWSA Chelsea WTP | H-3 | 2013-05-31 | 351 | 61.6 | Yes
BJWSA Chelsea WTP | H-3 | 2013-06-30 | 303 | 60.1 | Yes
BJWSA Chelsea WTP | H-3 | 2013-07-31 | 187 | 58.2 | Yes
BJWSA Chelsea WTP | H-3 | 2013-08-31 | 292 | 47 | Yes
BJWSA Chelsea WTP | H-3 | 2013-09-30 | 386 | 49.2 | Yes
BJWSA Chelsea WTP | H-3 | 2013-10-31 | 335 | 47.8 | Yes
BJWSA Chelsea WTP | H-3 | 2013-11-30 | 376 | 48 | Yes
BJWSA Chelsea WTP | H-3 | 2013-12-31 | 505 | 50.9 | Yes
BJWSA Purrysburg WTP | H-3 | 2013-01-31 | 289 | 51.6 | Yes
BJWSA Purrysburg WTP | H-3 | 2013-02-28 | 989 | 68.6 | Yes
BJWSA Purrysburg WTP | H-3 | 2013-03-31 | 784 | 65.4 | Yes
BJWSA Purrysburg WTP | H-3 | 2013-04-30 | 565 | 53.9 | Yes
BJWSA Purrysburg WTP | H-3 | 2013-05-31 | 278 | 60.4 | Yes
BJWSA Purrysburg WTP | H-3 | 2013-06-30 | 235 | 59.7 | Yes
BJWSA Purrysburg WTP | H-3 | 2013-07-31 | 139 | 57.3 | No
BJWSA Purrysburg WTP | H-3 | 2013-08-31 | 316 | 48 | Yes
BJWSA Purrysburg WTP | H-3 | 2013-09-30 | 254 | 47.4 | Yes
BJWSA Purrysburg WTP | H-3 | 2013-10-31 | 370 | 48.3 | Yes
N. Augusta Public Water Works | H-3 | 2013-01-31 | 81.1 | 49.4 | No
N. Augusta Public Water Works | H-3 | 2013-02-28 | 419 | 63.3 | Yes
N. Augusta Public Water Works | H-3 | 2013-03-31 | 112 | 60.1 | No
N. Augusta Public Water Works | H-3 | 2013-04-30 | 197 | 49.8 | Yes
N. Augusta Public Water Works | H-3 | 2013-05-31 | 118 | 59.3 | No
N. Augusta Public Water Works | H-3 | 2013-06-30 | 151 | 59.5 | No
N. Augusta Public Water Works | H-3 | 2013-07-31 | 12 | 56 | No
N. Augusta Public Water Works | H-3 | 2013-08-31 | 232 | 47.5 | Yes
N. Augusta Public Water Works | H-3 | 2013-09-30 | 332 | 48.4 | Yes
N. Augusta Public Water Works | H-3 | 2013-10-31 | 349 | 47.6 | Yes
N. Augusta Public Water Works | H-3 | 2013-11-30 | 12 | 43.2 | No
N. Augusta Public Water Works | H-3 | 2013-12-31 | 60.8 | 45.6 | No
Savannah Public Water Works | H-3 | 2013-01-31 | 562 | 54.5 | Yes
Savannah Public Water Works | H-3 | 2013-02-28 | 768 | 57.5 | Yes
Savannah Public Water Works | H-3 | 2013-03-31 | 703 | 56.4 | Yes
Savannah Public Water Works | H-3 | 2013-06-30 | 109 | 58.6 | No
Savannah Public Water Works | H-3 | 2013-07-31 | 75.7 | 56.9 | No
Savannah Public Water Works | H-3 | 2013-08-31 | 324 | 48.3 | Yes
Savannah Public Water Works | H-3 | 2013-09-30 | 376 | 48.8 | Yes
Savannah Public Water Works | H-3 | 2013-10-31 | 478 | 49.2 | Yes
Onsite
483-7D | Co-60 | 2013-01-09 | 4.84 | 2.16 | No
483-7D | Co-60 | 2013-01-09 | -3.81 | 2.25 | No
483-7D | Co-60 | 2013-04-10 | -2.15 | 2.15 | No
617-G | Co-60 | 2013-01-10 | -0.0468 | 1.84 | No
681-3G Dom. Water Faucet | Co-60 | 2013-01-09 | -1.03 | 1.83 | No
704-16G | Co-60 | 2013-01-09 | 1.83 | 1.87 | No
709-1G | Co-60 | 2013-01-09 | -0.225 | 1.95 | No
737-G | Co-60 | 2013-01-09 | 1.55 | 2.13 | No
782-3A | Co-60 | 2013-01-09 | -2.78 | 1.71 | No
782-3A | Co-60 | 2013-01-09 | 0.543 | 1.82 | No
782-3A | Co-60 | 2013-04-10 | -2.95 | 2.07 | No
782-3A | Co-60 | 2013-07-08 | 0.659 | 1.86 | No
782-3A | Co-60 | 2013-10-10 | -0.138 | 1.9 | No
905-112G Well | Co-60 | 2013-01-22 | 0.362 | 1.92 | No
905-113G Well | Co-60 | 2013-01-22 | 3.35 | 1.91 | No
905-125B | Co-60 | 2013-01-22 | 0.911 | 1.87 | No
905-136D | Co-60 | 2013-01-22 | -0.481 | 1.73 | No
905-3D | Co-60 | 2013-01-22 | 1.71 | 1.79 | No
905-67B | Co-60 | 2013-01-22 | -3.49 | 1.69 | No
Treatment Plants - Raw
BJWSA Chelsea WTP | Co-60 | 2013-01-31 | 3.03 | 2.32 | No
BJWSA Chelsea WTP | Co-60 | 2013-02-28 | -2.89 | 2.21 | No
BJWSA Chelsea WTP | Co-60 | 2013-03-31 | -2.26 | 2.24 | No
BJWSA Chelsea WTP | Co-60 | 2013-04-30 | 2.95 | 2.17 | No
BJWSA Chelsea WTP | Co-60 | 2013-05-31 | 1.88 | 2.29 | No
BJWSA Chelsea WTP | Co-60 | 2013-06-30 | 0.462 | 1.95 | No
BJWSA Chelsea WTP | Co-60 | 2013-07-31 | 0.324 | 1.77 | No
BJWSA Chelsea WTP | Co-60 | 2013-08-31 | 3.49 | 1.98 | No
BJWSA Chelsea WTP | Co-60 | 2013-09-30 | 1.5 | 1.63 | No
BJWSA Chelsea WTP | Co-60 | 2013-10-31 | 2.18 | 1.96 | No
BJWSA Purrysburg WTP | Co-60 | 2013-01-31 | 0.589 | 1.94 | No
BJWSA Purrysburg WTP | Co-60 | 2013-02-28 | 4.7 | 2.74 | No
BJWSA Purrysburg WTP | Co-60 | 2013-03-31 | 0.106 | 2.32 | No
BJWSA Purrysburg WTP | Co-60 | 2013-04-30 | 2.07 | 2.18 | No
BJWSA Purrysburg WTP | Co-60 | 2013-05-31 | -0.405 | 1.79 | No
BJWSA Purrysburg WTP | Co-60 | 2013-06-30 | 1.62 | 1.79 | No
BJWSA Purrysburg WTP | Co-60 | 2013-07-31 | 1.18 | 1.79 | No
BJWSA Purrysburg WTP | Co-60 | 2013-08-31 | -1.08 | 1.76 | No
BJWSA Purrysburg WTP | Co-60 | 2013-09-30 | 1.13 | 1.95 | No
BJWSA Purrysburg WTP | Co-60 | 2013-10-31 | -2.17 | 1.86 | No
BJWSA Purrysburg WTP Isco | Co-60 | 2013-01-24 | -0.827 | 1.63 | No
BJWSA Purrysburg WTP Isco | Co-60 | 2013-02-07 | 0.354 | 2 | No
BJWSA Purrysburg WTP Isco | Co-60 | 2013-02-21 | -2.86 | 2.44 | No
BJWSA Purrysburg WTP Isco | Co-60 | 2013-03-07 | -0.754 | 1.93 | No
BJWSA Purrysburg WTP Isco | Co-60 | 2013-03-21 | -0.332 | 2.24 | No
BJWSA Purrysburg WTP Isco | Co-60 | 2013-04-02 | 3.7 | 1.97 | No
N. Augusta Public Water Works | Co-60 | 2013-01-31 | 0.724 | 1.9 | No
N. Augusta Public Water Works | Co-60 | 2013-02-28 | 1.64 | 2.14 | No
N. Augusta Public Water Works | Co-60 | 2013-03-31 | 2.37 | 2.25 | No
N. Augusta Public Water Works | Co-60 | 2013-04-30 | -0.914 | 2.27 | No
N. Augusta Public Water Works | Co-60 | 2013-05-31 | 2.11 | 2.28 | No
N. Augusta Public Water Works | Co-60 | 2013-06-30 | -1.64 | 1.9 | No
N. Augusta Public Water Works | Co-60 | 2013-07-31 | -0.0292 | 1.92 | No
N. Augusta Public Water Works | Co-60 | 2013-08-31 | 7.86 | 2.58 | No
N. Augusta Public Water Works | Co-60 | 2013-09-30 | 0.957 | 2.1 | No
N. Augusta Public Water Works | Co-60 | 2013-10-31 | -2.28 | 1.85 | No
Savannah Public Water Works | Co-60 | 2013-01-24 | 0.9 | 1.84 | No
Savannah Public Water Works | Co-60 | 2013-01-31 | -0.995 | 2 | No
Savannah Public Water Works | Co-60 | 2013-02-07 | 1.07 | 1.98 | No
Savannah Public Water Works | Co-60 | 2013-02-21 | 1.02 | 2.56 | No
Savannah Public Water Works | Co-60 | 2013-02-28 | -3.08 | 2.74 | No
Savannah Public Water Works | Co-60 | 2013-03-07 | 0.341 | 1.69 | No
Savannah Public Water Works | Co-60 | 2013-03-21 | 1.98 | 2.11 | No
Savannah Public Water Works | Co-60 | 2013-03-31 | -3.92 | 2.24 | No
Savannah Public Water Works | Co-60 | 2013-04-02 | -0.5 | 2.41 | No
Savannah Public Water Works | Co-60 | 2013-06-30 | 0.695 | 1.79 | No
Savannah Public Water Works | Co-60 | 2013-07-31 | -0.311 | 2.04 | No
Savannah Public Water Works | Co-60 | 2013-08-31 | 3.46 | 1.75 | No
Savannah Public Water Works | Co-60 | 2013-09-30 | 1.02 | 1.95 | No
Savannah Public Water Works | Co-60 | 2013-10-31 | 1.11 | 2.21 | No
EMS Sampler
BJWSA Chelsea WT | Co-60 | 2013-01-24 | 0.976 | 1.96 | No
BJWSA Chelsea WT | Co-60 | 2013-02-07 | 0.886 | 2 | No
BJWSA Chelsea WT | Co-60 | 2013-02-21 | 0.7 | 2.31 | No
BJWSA Chelsea WT | Co-60 | 2013-03-07 | -0.614 | 1.98 | No
BJWSA Chelsea WT | Co-60 | 2013-03-21 | 1.8 | 1.86 | No
BJWSA Chelsea WT | Co-60 | 2013-04-02 | 3.19 | 2.1 | No
Treatment Plants - Finished
BJWSA Chelsea WTP | Co-60 | 2013-01-31 | -1.71 | 1.97 | No
BJWSA Chelsea WTP | Co-60 | 2013-02-28 | 1.5 | 2.42 | No
BJWSA Chelsea WTP | Co-60 | 2013-03-31 | 0.223 | 2.09 | No
BJWSA Chelsea WTP | Co-60 | 2013-04-30 | 1.12 | 2.11 | No
BJWSA Chelsea WTP | Co-60 | 2013-05-31 | 1.05 | 2.18 | No
BJWSA Chelsea WTP | Co-60 | 2013-06-30 | 2.24 | 1.62 | No
BJWSA Chelsea WTP | Co-60 | 2013-07-31 | 1.39 | 1.86 | No
BJWSA Chelsea WTP | Co-60 | 2013-08-31 | 2.27 | 2.07 | No
BJWSA Chelsea WTP | Co-60 | 2013-09-30 | 3.7 | 2.1 | No
BJWSA Chelsea WTP | Co-60 | 2013-10-31 | -0.0832 | 1.86 | No
BJWSA Chelsea WTP | Co-60 | 2013-11-30 | -1.46 | 2.28 | No
BJWSA Chelsea WTP | Co-60 | 2013-12-31 | 1.38 | 1.81 | No
BJWSA Purrysburg WTP | Co-60 | 2013-01-31 | -1.88 | 2.05 | No
BJWSA Purrysburg WTP | Co-60 | 2013-02-28 | 8.14 | 2.45 | No
BJWSA Purrysburg WTP | Co-60 | 2013-03-31 | -3.05 | 2.62 | No
BJWSA Purrysburg WTP | Co-60 | 2013-04-30 | 0.0221 | 1.88 | No
BJWSA Purrysburg WTP | Co-60 | 2013-05-31 | 2.29 | 1.89 | No
BJWSA Purrysburg WTP | Co-60 | 2013-06-30 | -1.22 | 2.01 | No
BJWSA Purrysburg WTP | Co-60 | 2013-07-31 | -1.25 | 2.05 | No
BJWSA Purrysburg WTP | Co-60 | 2013-08-31 | 0.305 | 1.81 | No
BJWSA Purrysburg WTP | Co-60 | 2013-09-30 | 0.965 | 2.05 | No
BJWSA Purrysburg WTP | Co-60 | 2013-10-31 | 0.127 | 1.63 | No
N. Augusta Public Water Works | Co-60 | 2013-01-31 | 3.65 | 2.33 | No
N. Augusta Public Water Works | Co-60 | 2013-02-28 | 3.54 | 2.38 | No
N. Augusta Public Water Works | Co-60 | 2013-03-31 | 2.02 | 2.06 | No
N. Augusta Public Water Works | Co-60 | 2013-04-30 | 0.616 | 2.07 | No
N. Augusta Public Water Works | Co-60 | 2013-05-31 | -0.105 | 1.97 | No
N. Augusta Public Water Works | Co-60 | 2013-06-30 | 2.3 | 1.94 | No
N. Augusta Public Water Works | Co-60 | 2013-07-31 | 0.0668 | 1.66 | No
N. Augusta Public Water Works | Co-60 | 2013-08-31 | 0.986 | 2.37 | No
N. Augusta Public Water Works | Co-60 | 2013-09-30 | -0.0451 | 1.78 | No
N. Augusta Public Water Works | Co-60 | 2013-10-31 | -1.56 | 1.93 | No
N. Augusta Public Water Works | Co-60 | 2013-11-30 | -0.684 | 2.1 | No
N. Augusta Public Water Works | Co-60 | 2013-12-31 | -2.26 | 2.03 | No
Savannah Public Water Works | Co-60 | 2013-01-31 | -0.719 | 2.28 | No
Savannah Public Water Works | Co-60 | 2013-02-28 | 1.1 | 2.35 | No
Savannah Public Water Works | Co-60 | 2013-03-31 | 0.148 | 2.42 | No
Savannah Public Water Works | Co-60 | 2013-06-30 | -2.05 | 2.13 | No
Savannah Public Water Works | Co-60 | 2013-07-31 | -1.04 | 1.89 | No
Savannah Public Water Works | Co-60 | 2013-08-31 | 0.403 | 1.78 | No
Savannah Public Water Works | Co-60 | 2013-09-30 | -0.824 | 1.86 | No
Savannah Public Water Works | Co-60 | 2013-10-31 | 1.82 | 2.27 | No
Onsite
483-7D | Cs-137 | 2013-01-09 | 1.27 | 1.98 | No
483-7D | Cs-137 | 2013-01-09 | -0.111 | 2.11 | No
483-7D | Cs-137 | 2013-04-10 | -3.05 | 2.07 | No
617-G | Cs-137 | 2013-01-10 | 0.935 | 2.15 | No
681-3G Dom. Water Faucet | Cs-137 | 2013-01-09 | 1.5 | 2.05 | No
704-16G | Cs-137 | 2013-01-09 | -1.74 | 1.92 | No
709-1G | Cs-137 | 2013-01-09 | -2.46 | 2.18 | No
737-G | Cs-137 | 2013-01-09 | 3.78 | 2.19 | No
782-3A | Cs-137 | 2013-01-09 | 2.11 | 1.91 | No
782-3A | Cs-137 | 2013-01-09 | 0.0581 | 2 | No
782-3A | Cs-137 | 2013-04-10 | 1.07 | 2.29 | No
782-3A | Cs-137 | 2013-07-08 | 0.997 | 2.12 | No
782-3A | Cs-137 | 2013-10-10 | 1.19 | 2.06 | No
905-112G Well | Cs-137 | 2013-01-22 | -1.27 | 2.04 | No
905-113G Well | Cs-137 | 2013-01-22 | -2.92 | 2.16 | No
905-125B | Cs-137 | 2013-01-22 | 1.84 | 2.07 | No
905-136D | Cs-137 | 2013-01-22 | -1.34 | 2.02 | No
905-3D | Cs-137 | 2013-01-22 | 2.52 | 2.14 | No
905-67B | Cs-137 | 2013-01-22 | 1.18 | 1.9 | No
Treatment Plants - Raw
BJWSA Chelsea WTP | Cs-137 | 2013-01-31 | -4.35 | 2.17 | No
BJWSA Chelsea WTP | Cs-137 | 2013-02-28 | -2.43 | 2.57 | No
BJWSA Chelsea WTP | Cs-137 | 2013-03-31 | 0.149 | 2.21 | No
BJWSA Chelsea WTP | Cs-137 | 2013-04-30 | 2.16 | 2.31 | No
BJWSA Chelsea WTP | Cs-137 | 2013-05-31 | -0.722 | 2.5 | No
BJWSA Chelsea WTP | Cs-137 | 2013-06-30 | -2.45 | 2 | No
BJWSA Chelsea WTP | Cs-137 | 2013-07-31 | 1.85 | 2.21 | No
BJWSA Chelsea WTP | Cs-137 | 2013-08-31 | -2.92 | 1.95 | No
BJWSA Chelsea WTP | Cs-137 | 2013-09-30 | 3.62 | 2.1 | No
BJWSA Chelsea WTP | Cs-137 | 2013-10-31 | 1.92 | 1.89 | No
BJWSA Purrysburg WTP | Cs-137 | 2013-01-31 | -0.427 | 2.27 | No
BJWSA Purrysburg WTP | Cs-137 | 2013-02-28 | 2.41 | 2.4 | No
BJWSA Purrysburg WTP | Cs-137 | 2013-03-31 | -0.357 | 2.41 | No
BJWSA Purrysburg WTP | Cs-137 | 2013-04-30 | 0.881 | 2.3 | No
BJWSA Purrysburg WTP | Cs-137 | 2013-05-31 | 5.62 | 2.28 | No
BJWSA Purrysburg WTP | Cs-137 | 2013-06-30 | -0.651 | 2.08 | No
BJWSA Purrysburg WTP | Cs-137 | 2013-07-31 | 0.686 | 2.12 | No
BJWSA Purrysburg WTP | Cs-137 | 2013-08-31 | -0.142 | 2.05 | No
BJWSA Purrysburg WTP | Cs-137 | 2013-09-30 | -2.62 | 2.1 | No
BJWSA Purrysburg WTP | Cs-137 | 2013-10-31 | 0.0565 | 2.08 | No
BJWSA Purrysburg WTP Isco | Cs-137 | 2013-01-24 | -1.31 | 2.07 | No
BJWSA Purrysburg WTP Isco | Cs-137 | 2013-02-07 | 1.38 | 2.17 | No
BJWSA Purrysburg WTP Isco | Cs-137 | 2013-02-21 | -3.38 | 2.41 | No
BJWSA Purrysburg WTP Isco | Cs-137 | 2013-03-07 | -0.255 | 1.93 | No
BJWSA Purrysburg WTP Isco | Cs-137 | 2013-03-21 | -2.33 | 2.1 | No
BJWSA Purrysburg WTP Isco | Cs-137 | 2013-04-02 | 2.14 | 2.33 | No
N. Augusta Public Water Works | Cs-137 | 2013-01-31 | 0.122 | 2.4 | No
N. Augusta Public Water Works | Cs-137 | 2013-02-28 | 0.795 | 2.13 | No
N. Augusta Public Water Works | Cs-137 | 2013-03-31 | -3.08 | 2.5 | No
N. Augusta Public Water Works | Cs-137 | 2013-04-30 | 3.27 | 2.3 | No
N. Augusta Public Water Works | Cs-137 | 2013-05-31 | 2.97 | 2.34 | No
N. Augusta Public Water Works | Cs-137 | 2013-06-30 | -0.4 | 1.97 | No
N. Augusta Public Water Works | Cs-137 | 2013-07-31 | 3.73 | 1.93 | No
N. Augusta Public Water Works | Cs-137 | 2013-08-31 | 0.478 | 2.34 | No
N. Augusta Public Water Works | Cs-137 | 2013-09-30 | -4.51 | 2.02 | No
N. Augusta Public Water Works | Cs-137 | 2013-10-31 | -0.884 | 2.03 | No
Savannah Public Water Works | Cs-137 | 2013-01-24 | 0.814 | 1.88 | No
Savannah Public Water Works | Cs-137 | 2013-01-31 | 1.89 | 2.42 | No
Savannah Public Water Works | Cs-137 | 2013-02-07 | 1.54 | 1.83 | No
Savannah Public Water Works | Cs-137 | 2013-02-21 | -1.51 | 2.61 | No
Savannah Public Water Works | Cs-137 | 2013-02-28 | -0.816 | 2.46 | No
Savannah Public Water Works | Cs-137 | 2013-03-07 | -0.538 | 1.92 | No
Savannah Public Water Works | Cs-137 | 2013-03-21 | 2.02 | 2.27 | No
Savannah Public Water Works | Cs-137 | 2013-03-31 | -7.59 | 2.36 | No
Savannah Public Water Works | Cs-137 | 2013-04-02 | 2.23 | 2.44 | No
Savannah Public Water Works | Cs-137 | 2013-06-30 | 1.95 | 2.27 | No
Savannah Public Water Works | Cs-137 | 2013-07-31 | 2.86 | 1.86 | No
Savannah Public Water Works | Cs-137 | 2013-08-31 | -0.551 | 2.01 | No
Savannah Public Water Works | Cs-137 | 2013-09-30 | -2.04 | 2.04 | No
Savannah Public Water Works | Cs-137 | 2013-10-31 | 0.261 | 2.15 | No
EMS Sampler
BJWSA Chelsea WT | Cs-137 | 2013-01-24 | 2.78 | 2.05 | No
BJWSA Chelsea WT | Cs-137 | 2013-02-07 | -0.586 | 2.05 | No
BJWSA Chelsea WT | Cs-137 | 2013-02-21 | -0.773 | 2.48 | No
BJWSA Chelsea WT | Cs-137 | 2013-03-07 | 0.786 | 1.77 | No
BJWSA Chelsea WT | Cs-137 | 2013-03-21 | 0.886 | 2.33 | No
BJWSA Chelsea WT | Cs-137 | 2013-04-02 | -1.97 | 2.33 | No
Treatment Plants - Finished
BJWSA Chelsea WTP | Cs-137 | 2013-01-31 | 1.12 | 2.27 | No
BJWSA Chelsea WTP | Cs-137 | 2013-02-28 | 1.77 | 3.14 | No
BJWSA Chelsea WTP | Cs-137 | 2013-03-31 | -1.2 | 2.28 | No
BJWSA Chelsea WTP | Cs-137 | 2013-04-30 | -1.5 | 2.07 | No
BJWSA Chelsea WTP | Cs-137 | 2013-05-31 | -0.236 | 2.57 | No
BJWSA Chelsea WTP | Cs-137 | 2013-06-30 | 2.38 | 2.06 | No
BJWSA Chelsea WTP | Cs-137 | 2013-07-31 | 2.22 | 2.1 | No
BJWSA Chelsea WTP | Cs-137 | 2013-08-31 | -1.24 | 2 | No
BJWSA Chelsea WTP | Cs-137 | 2013-09-30 | 1.44 | 1.93 | No
BJWSA Chelsea WTP | Cs-137 | 2013-10-31 | -3.19 | 1.94 | No
BJWSA Chelsea WTP | Cs-137 | 2013-11-30 | -1.05 | 1.92 | No
BJWSA Chelsea WTP | Cs-137 | 2013-12-31 | 2.06 | 2.08 | No
BJWSA Purrysburg WTP | Cs-137 | 2013-01-31 | 3 | 2.42 | No
BJWSA Purrysburg WTP | Cs-137 | 2013-02-28 | -0.6 | 2.64 | No
BJWSA Purrysburg WTP | Cs-137 | 2013-03-31 | 2.06 | 2.43 | No
BJWSA Purrysburg WTP | Cs-137 | 2013-04-30 | -3.19 | 2.23 | No
BJWSA Purrysburg WTP | Cs-137 | 2013-05-31 | -0.484 | 1.96 | No
BJWSA Purrysburg WTP | Cs-137 | 2013-06-30 | -1.84 | 1.99 | No
BJWSA Purrysburg WTP | Cs-137 | 2013-07-31 | 0.711 | 1.91 | No
BJWSA Purrysburg WTP | Cs-137 | 2013-08-31 | 3.03 | 2.06 | No
BJWSA Purrysburg WTP | Cs-137 | 2013-09-30 | 0.63 | 2.16 | No
BJWSA Purrysburg WTP | Cs-137 | 2013-10-31 | 4.57 | 2.08 | No
N. Augusta Public Water Works | Cs-137 | 2013-01-31 | 0.278 | 2.15 | No
N. Augusta Public Water Works | Cs-137 | 2013-02-28 | -0.727 | 2.34 | No
N. Augusta Public Water Works | Cs-137 | 2013-03-31 | 4.38 | 2.41 | No
N. Augusta Public Water Works | Cs-137 | 2013-04-30 | -1.82 | 2.27 | No
N. Augusta Public Water Works | Cs-137 | 2013-05-31 | 0.351 | 1.97 | No
N. Augusta Public Water Works | Cs-137 | 2013-06-30 | 2.95 | 2.01 | No
N. Augusta Public Water Works | Cs-137 | 2013-07-31 | -0.957 | 2.05 | No
N. Augusta Public Water Works | Cs-137 | 2013-08-31 | -0.8 | 2.52 | No
N. Augusta Public Water Works | Cs-137 | 2013-09-30 | 1.73 | 2.02 | No
N. Augusta Public Water Works | Cs-137 | 2013-10-31 | -0.292 | 2.05 | No
N. Augusta Public Water Works | Cs-137 | 2013-11-30 | 2.14 | 2.02 | No
N. Augusta Public Water Works | Cs-137 | 2013-12-31 | 2.38 | 1.95 | No
Savannah Public Water Works | Cs-137 | 2013-01-31 | 5.14 | 2.13 | No
Savannah Public Water Works | Cs-137 | 2013-02-28 | -2.65 | 2.52 | No
Savannah Public Water Works | Cs-137 | 2013-03-31 | 0.589 | 2.35 | No
Savannah Public Water Works | Cs-137 | 2013-06-30 | 3.76 | 2.03 | No
Savannah Public Water Works | Cs-137 | 2013-07-31 | 0.14 | 1.84 | No
Savannah Public Water Works | Cs-137 | 2013-08-31 | -0.384 | 2.1 | No
Savannah Public Water Works | Cs-137 | 2013-09-30 | 0.562 | 1.99 | No
Savannah Public Water Works | Cs-137 | 2013-10-31 | 1.02 | 2.35 | No
Onsite
483-7D | Sr-89/90 | 2013-01-09 | -0.0924 | 0.101 | No
617-G | Sr-89/90 | 2013-01-10 | -0.0924 | 0.101 | No
681-3G Dom. Water Faucet | Sr-89/90 | 2013-01-09 | -0.188 | 0.0948 | No
704-16G | Sr-89/90 | 2013-01-09 | -0.0381 | 0.109 | No
709-1G | Sr-89/90 | 2013-01-09 | -0.0565 | 0.106 | No
737-G | Sr-89/90 | 2013-01-09 | 0.0186 | 0.114 | No
782-3A | Sr-89/90 | 2013-01-09 | -0.0576 | 0.108 | No
905-112G Well | Sr-89/90 | 2013-01-22 | 0.0203 | 0.135 | No
905-113G Well | Sr-89/90 | 2013-01-22 | 0.262 | 0.145 | No
905-125B | Sr-89/90 | 2013-01-22 | -0.0622 | 0.121 | No
905-136D | Sr-89/90 | 2013-01-22 | -0.134 | 0.116 | No
905-3D | Sr-89/90 | 2013-01-22 | 0.00119 | 0.123 | No
905-67B | Sr-89/90 | 2013-01-22 | 0.00881 | 0.0785 | No
Onsite
483-7D | U-234 | 2013-01-09 | 0.00514 | 0.00302 | No
617-G | U-234 | 2013-01-10 | 0.00592 | 0.00347 | No
681-3G Dom. Water Faucet | U-234 | 2013-01-09 | 0.00362 | 0.0026 | No
704-16G | U-234 | 2013-01-09 | 0.00351 | 0.00252 | No
709-1G | U-234 | 2013-01-09 | 0.00897 | 0.0041 | No
737-G | U-234 | 2013-01-09 | 0.00354 | 0.00254 | No
782-3A | U-234 | 2013-01-09 | 0.0112 | 0.00492 | Yes
905-112G Well | U-234 | 2013-01-22 | 0.0121 | 0.00494 | Yes
905-113G Well | U-234 | 2013-01-22 | 0.0205 | 0.00641 | Yes
905-125B | U-234 | 2013-01-22 | 0.0227 | 0.00768 | Yes
905-136D | U-234 | 2013-01-22 | 0.00684 | 0.00438 | No
905-3D | U-234 | 2013-01-22 | 0.00397 | 0.0032 | No
905-67B | U-234 | 2013-01-22 | 0.00919 | 0.0042 | No
Onsite
483-7D | U-235 | 2013-01-09 | 0 | 1.55 | No
617-G | U-235 | 2013-01-10 | -0.00324 | 0.00232 | No
681-3G Dom. Water Faucet | U-235 | 2013-01-09 | 0.00446 | 0.00317 | No
704-16G | U-235 | 2013-01-09 | 0 | 1.56 | No
709-1G | U-235 | 2013-01-09 | 0.00221 | 1.68 | No
737-G | U-235 | 2013-01-09 | 0.00218 | 1.59 | No
782-3A | U-235 | 2013-01-09 | -0.000727 | 0.003 | No
905-112G Well | U-235 | 2013-01-22 | -2.14e-06 | 0.000136 | No
905-113G Well | U-235 | 2013-01-22 | 0.0023 | 0.00232 | No
905-125B | U-235 | 2013-01-22 | 0.000903 | 0.00327 | No
905-136D | U-235 | 2013-01-22 | 0.00253 | 0.00255 | No
905-3D | U-235 | 2013-01-22 | 0.0021 | 0.00212 | No
905-67B | U-235 | 2013-01-22 | 0.000754 | 0.00273 | No
Onsite
483-7D | U-238 | 2013-01-09 | -1.72e-06 | 0.000108 | No
617-G | U-238 | 2013-01-10 | 0.00459 | 0.00368 | No
681-3G Dom. Water Faucet | U-238 | 2013-01-09 | 0.00362 | 0.00258 | No
704-16G | U-238 | 2013-01-09 | 0.00524 | 0.00307 | No
709-1G | U-238 | 2013-01-09 | 0.00538 | 0.00314 | No
737-G | U-238 | 2013-01-09 | 0.00176 | 0.00178 | No
782-3A | U-238 | 2013-01-09 | 0.0229 | 0.00658 | Yes
905-112G Well | U-238 | 2013-01-22 | 0.0121 | 0.00489 | Yes
905-113G Well | U-238 | 2013-01-22 | 0.0254 | 0.00764 | Yes
905-125B | U-238 | 2013-01-22 | 0.022 | 0.00714 | Yes
905-136D | U-238 | 2013-01-22 | 0.00341 | 0.00405 | No
905-3D | U-238 | 2013-01-22 | 0.00341 | 0.00243 | No
905-67B | U-238 | 2013-01-22 | 0.00857 | 0.00486 | No
Onsite
483-7D | Pu-238 | 2013-01-09 | 0 | 1.62 | No
617-G | Pu-238 | 2013-01-10 | -0.00235 | 0.00168 | No
681-3G Dom. Water Faucet | Pu-238 | 2013-01-09 | 0.00178 | 1.6 | No
704-16G | Pu-238 | 2013-01-09 | 0.00178 | 1.65 | No
709-1G | Pu-238 | 2013-01-09 | 0.00824 | 0.00373 | No
737-G | Pu-238 | 2013-01-09 | 0.00657 | 0.00331 | No
782-3A | Pu-238 | 2013-01-09 | -0.00126 | 0.00144 | No
905-112G Well | Pu-238 | 2013-01-22 | -2.52e-06 | 0.000176 | No
905-113G Well | Pu-238 | 2013-01-22 | -0.00128 | 0.00128 | No
905-125B | Pu-238 | 2013-01-22 | -2.52e-06 | 0.000178 | No
905-136D | Pu-238 | 2013-01-22 | -2.52e-06 | 0.000179 | No
905-3D | Pu-238 | 2013-01-22 | -2.52e-06 | 0.000176 | No
905-67B | Pu-238 | 2013-01-22 | -2.52e-06 | 0.000176 | No
Onsite
483-7D | Pu-239 | 2013-01-09 | 0.00343 | 0.00247 | No
617-G | Pu-239 | 2013-01-10 | -0.00118 | 0.00118 | No
681-3G Dom. Water Faucet | Pu-239 | 2013-01-09 | 0.000592 | 0.00215 | No
704-16G | Pu-239 | 2013-01-09 | 0.00714 | 0.00364 | No
709-1G | Pu-239 | 2013-01-09 | 0.000546 | 0.00199 | No
737-G | Pu-239 | 2013-01-09 | 0.00164 | 0.00166 | No
782-3A | Pu-239 | 2013-01-09 | -3.16e-06 | 0.000159 | No
905-112G Well | Pu-239 | 2013-01-22 | 0.000627 | 0.00229 | No
905-113G Well | Pu-239 | 2013-01-22 | -0.00254 | 0.0018 | No
905-125B | Pu-239 | 2013-01-22 | 0.000603 | 0.00221 | No
905-136D | Pu-239 | 2013-01-22 | 0.00196 | 0.00201 | No
905-3D | Pu-239 | 2013-01-22 | -0.000584 | 0.0024 | No
905-67B | Pu-239 | 2013-01-22 | -0.00245 | 0.00173 | No
Onsite
483-7D | Am-241 | 2013-01-09 | 0.00164 | 0.00168 | No
617-G | Am-241 | 2013-01-10 | 0.0127 | 0.00461 | Yes
681-3G Dom. Water Faucet | Am-241 | 2013-01-09 | 0.00959 | 0.00402 | No
704-16G | Am-241 | 2013-01-09 | 0.0102 | 0.00429 | No
709-1G | Am-241 | 2013-01-09 | 0.0077 | 0.00423 | No
737-G | Am-241 | 2013-01-09 | 0.00786 | 0.00361 | No
782-3A | Am-241 | 2013-01-09 | 0.00228 | 0.0027 | No
905-112G Well | Am-241 | 2013-01-22 | 0.00705 | 0.00389 | No
905-113G Well | Am-241 | 2013-01-22 | 0.00584 | 0.00401 | No
905-125B | Am-241 | 2013-01-22 | 0.00324 | 0.00268 | No
905-136D | Am-241 | 2013-01-22 | 0.00405 | 0.00354 | No
905-3D | Am-241 | 2013-01-22 | 0.00711 | 0.00392 | No
905-67B | Am-241 | 2013-01-22 | 0.0117 | 0.00501 | No
Onsite
483-7D | Cm-244 | 2013-01-09 | 0.00161 | 0.00164 | No
617-G | Cm-244 | 2013-01-10 | 0.00156 | 0.00158 | No
681-3G Dom. Water Faucet | Cm-244 | 2013-01-09 | -2.32e-06 | 0.000145 | No
704-16G | Cm-244 | 2013-01-09 | -0.00112 | 0.00112 | No
709-1G | Cm-244 | 2013-01-09 | -0.00117 | 0.00117 | No
737-G | Cm-244 | 2013-01-09 | -2.32e-06 | 0.000145 | No
782-3A | Cm-244 | 2013-01-09 | 0.00225 | 0.00265 | No
905-112G Well | Cm-244 | 2013-01-22 | 0.00175 | 1.59 | No
905-113G Well | Cm-244 | 2013-01-22 | 0 | 1.64 | No
905-125B | Cm-244 | 2013-01-22 | 0.00162 | 1.49 | No
905-136D | Cm-244 | 2013-01-22 | 0 | 1.46 | No
905-3D | Cm-244 | 2013-01-22 | -0.00236 | 0.00168 | No
905-67B | Cm-244 | 2013-01-22 | 0 | 1.57 | No
Onsite
483-7D | Gross B | 2013-01-09 | 5.19 | 0.579 | Yes
483-7D | Gross B | 2013-01-09 | 4.65 | 0.4 | Yes
483-7D | Gross B | 2013-04-10 | 3.54 | 0.498 | Yes
617-G | Gross B | 2013-01-10 | 1.47 | 0.368 | Yes
681-3G Dom. Water Faucet | Gross B | 2013-01-09 | 2.53 | 0.447 | Yes
704-16G | Gross B | 2013-01-09 | 1.28 | 0.366 | Yes
709-1G | Gross B | 2013-01-09 | 2.01 | 0.301 | Yes
737-G | Gross B | 2013-01-09 | 0.957 | 0.244 | Yes
782-3A | Gross B | 2013-01-09 | 1.17 | 0.361 | Yes
782-3A | Gross B | 2013-01-09 | 0.843 | 0.243 | Yes
782-3A | Gross B | 2013-04-10 | 1.46 | 0.369 | Yes
782-3A | Gross B | 2013-07-08 | 1.74 | 0.405 | Yes
782-3A | Gross B | 2013-10-10 | 2.81 | 0.477 | Yes
905-112G Well | Gross B | 2013-01-22 | 1.38 | 0.388 | Yes
905-113G Well | Gross B | 2013-01-22 | 1.92 | 0.418 | Yes
905-125B | Gross B | 2013-01-22 | 2.1 | 0.467 | Yes
905-136D | Gross B | 2013-01-22 | 4 | 0.53 | Yes
905-3D | Gross B | 2013-01-22 | 4.11 | 0.536 | Yes
905-67B | Gross B | 2013-01-22 | 1.16 | 0.37 | Yes
Treatment Plants - Raw
BJWSA Chelsea WTP | Gross B | 2013-01-31 | 2.76 | 0.459 | Yes
BJWSA Chelsea WTP | Gross B | 2013-02-28 | 2.49 | 0.442 | Yes
BJWSA Chelsea WTP | Gross B | 2013-03-31 | 2.43 | 0.437 | Yes
BJWSA Chelsea WTP | Gross B | 2013-04-30 | 3.14 | 0.491 | Yes
BJWSA Chelsea WTP | Gross B | 2013-05-31 | 2.89 | 0.466 | Yes
BJWSA Chelsea WTP | Gross B | 2013-06-30 | 3.22 | 0.481 | Yes
BJWSA Chelsea WTP | Gross B | 2013-07-31 | 2.44 | 0.314 | Yes
BJWSA Chelsea WTP | Gross B | 2013-08-31 | 1.55 | 0.38 | Yes
BJWSA Chelsea WTP | Gross B | 2013-09-30 | 2.64 | 0.322 | Yes
BJWSA Chelsea WTP | Gross B | 2013-10-31 | 2.81 | 0.313 | Yes
BJWSA Purrysburg WTP | Gross B | 2013-01-31 | 2.35 | 0.424 | Yes
BJWSA Purrysburg WTP | Gross B | 2013-02-28 | 2.18 | 0.415 | Yes
BJWSA Purrysburg WTP | Gross B | 2013-03-31 | 2.06 | 0.413 | Yes
BJWSA Purrysburg WTP | Gross B | 2013-04-30 | 2.51 | 0.437 | Yes
BJWSA Purrysburg WTP | Gross B | 2013-05-31 | 2.07 | 0.403 | Yes
BJWSA Purrysburg WTP | Gross B | 2013-06-30 | 2.43 | 0.433 | Yes
BJWSA Purrysburg WTP | Gross B | 2013-07-31 | 1.84 | 0.276 | Yes
BJWSA Purrysburg WTP | Gross B | 2013-08-31 | 1.79 | 0.385 | Yes
BJWSA Purrysburg WTP | Gross B | 2013-09-30 | 2.28 | 0.302 | Yes
BJWSA Purrysburg WTP | Gross B | 2013-10-31 | 1.71 | 0.261 | Yes
BJWSA Purrysburg WTP Isco | Gross B | 2013-01-24 | 4.73 | 0.85 | Yes
BJWSA Purrysburg WTP Isco | Gross B | 2013-02-07 | 1.8 | 0.647 | Yes
BJWSA Purrysburg WTP Isco | Gross B | 2013-02-21 | 2.5 | 0.712 | Yes
BJWSA Purrysburg WTP Isco | Gross B | 2013-03-07 | 2.45 | 0.691 | Yes
BJWSA Purrysburg WTP Isco | Gross B | 2013-03-21 | 1.89 | 0.651 | Yes
BJWSA Purrysburg WTP Isco | Gross B | 2013-04-02 | 1.81 | 0.65 | No
N. Augusta Public Water Works | Gross B | 2013-01-31 | 1.61 | 0.377 | Yes
N. Augusta Public Water Works | Gross B | 2013-02-28 | 1.19 | 0.351 | Yes
N. Augusta Public Water Works | Gross B | 2013-03-31 | 1.62 | 0.372 | Yes
N. Augusta Public Water Works | Gross B | 2013-04-30 | 2.16 | 0.405 | Yes
N. Augusta Public Water Works | Gross B | 2013-05-31 | 1.72 | 0.383 | Yes
N. Augusta Public Water Works | Gross B | 2013-06-30 | 2.52 | 0.427 | Yes
N. Augusta Public Water Works | Gross B | 2013-07-31 | 1.74 | 0.269 | Yes
N. Augusta Public Water Works | Gross B | 2013-08-31 | 1.2 | 0.348 | Yes
N. Augusta Public Water Works | Gross B | 2013-09-30 | 2.25 | 0.295 | Yes
N. Augusta Public Water Works | Gross B | 2013-10-31 | 1.99 | 0.27 | Yes
Savannah Public Water Works | Gross B | 2013-01-24 | 3.14 | 0.746 | Yes
Savannah Public Water Works | Gross B | 2013-01-31 | 3.03 | 0.467 | Yes
Savannah Public Water Works | Gross B | 2013-02-07 | 1.34 | 0.606 | No
Savannah Public Water Works | Gross B | 2013-02-21 | 1.8 | 0.646 | Yes
Savannah Public Water Works | Gross B | 2013-02-28 | 2.32 | 0.422 | Yes
Savannah Public Water Works | Gross B | 2013-03-07 | 1.37 | 0.623 | No
Savannah Public Water Works | Gross B | 2013-03-21 | 1.06 | 0.598 | No
Savannah Public Water Works | Gross B | 2013-03-31 | 1.8 | 0.394 | Yes
Savannah Public Water Works | Gross B | 2013-04-02 | 2.86 | 0.713 | Yes
Savannah Public Water Works | Gross B | 2013-06-30 | 2.55 | 0.438 | Yes
Savannah Public Water Works | Gross B | 2013-07-31 | 2.7 | 0.314 | Yes
Savannah Public Water Works | Gross B | 2013-08-31 | 2.81 | 0.449 | Yes
Savannah Public Water Works | Gross B | 2013-09-30 | 2.48 | 0.311 | Yes
Savannah Public Water Works | Gross B | 2013-10-31 | 3.05 | 0.32 | Yes
EMS Sampler
BJWSA Chelsea WT | Gross B | 2013-01-24 | 2.97 | 0.74 | Yes
BJWSA Chelsea WT | Gross B | 2013-02-07 | 3.14 | 0.753 | Yes
BJWSA Chelsea WT | Gross B | 2013-02-21 | 1.9 | 0.651 | Yes
BJWSA Chelsea WT | Gross B | 2013-03-07 | 1.74 | 0.654 | No
BJWSA Chelsea WT | Gross B | 2013-03-21 | 3.51 | 0.778 | Yes
BJWSA Chelsea WT | Gross B | 2013-04-02 | 2.84 | 0.752 | Yes
Treatment Plants - Finished
BJWSA Chelsea WTP | Gross B | 2013-01-31 | 3.3 | 0.488 | Yes
BJWSA Chelsea WTP | Gross B | 2013-02-28 | 1.94 | 0.407 | Yes
BJWSA Chelsea WTP | Gross B | 2013-03-31 | 2.57 | 0.445 | Yes
BJWSA Chelsea WTP | Gross B | 2013-04-30 | 4.03 | 0.534 | Yes
BJWSA Chelsea WTP | Gross B | 2013-05-31 | 2.62 | 0.448 | Yes
BJWSA Chelsea WTP | Gross B | 2013-06-30 | 1.38 | 0.367 | Yes
BJWSA Chelsea WTP | Gross B | 2013-07-31 | 1.76 | 0.283 | Yes
BJWSA Chelsea WTP | Gross B | 2013-08-31 | 1.79 | 0.4 | Yes
BJWSA Chelsea WTP | Gross B | 2013-09-30 | 2.35 | 0.314 | Yes
BJWSA Chelsea WTP | Gross B | 2013-10-31 | 1.64 | 0.264 | Yes
BJWSA Chelsea WTP | Gross B | 2013-11-30 | 2.57 | 0.447 | Yes
BJWSA Chelsea WTP | Gross B | 2013-12-31 | 2.45 | 0.441 | Yes
BJWSA Purrysburg WTP | Gross B | 2013-01-31 | 2.3 | 0.429 | Yes
BJWSA Purrysburg WTP | Gross B | 2013-02-28 | 1.55 | 0.375 | Yes
BJWSA Purrysburg WTP | Gross B | 2013-03-31 | 2.29 | 0.426 | Yes
BJWSA Purrysburg WTP | Gross B | 2013-04-30 | 1.78 | 0.395 | Yes
BJWSA Purrysburg WTP | Gross B | 2013-05-31 | 1.49 | 0.375 | Yes
BJWSA Purrysburg WTP | Gross B | 2013-06-30 | 2.1 | 0.413 | Yes
BJWSA Purrysburg WTP | Gross B | 2013-07-31 | 1.66 | 0.276 | Yes
BJWSA Purrysburg WTP | Gross B | 2013-08-31 | 1.54 | 0.375 | Yes
BJWSA Purrysburg WTP | Gross B | 2013-09-30 | 2.18 | 0.302 | Yes
BJWSA Purrysburg WTP | Gross B | 2013-10-31 | 1.98 | 0.277 | Yes
N. Augusta Public Water Works | Gross B | 2013-01-31 | 1.53 | 0.374 | Yes
N. Augusta Public Water Works | Gross B | 2013-02-28 | 2.56 | 0.436 | Yes
N. Augusta Public Water Works | Gross B | 2013-03-31 | 2.57 | 0.437 | Yes
N. Augusta Public Water Works | Gross B | 2013-04-30 | 1.47 | 0.359 | Yes
N. Augusta Public Water Works | Gross B | 2013-05-31 | 1.79 | 0.386 | Yes
N. Augusta Public Water Works | Gross B | 2013-06-30 | 1.86 | 0.39 | Yes
N. Augusta Public Water Works | Gross B | 2013-07-31 | 1.72 | 0.273 | Yes
N. Augusta Public Water Works | Gross B | 2013-08-31 | 2.48 | 0.431 | Yes
N. Augusta Public Water Works | Gross B | 2013-09-30 | 1.44 | 0.262 | Yes
N. Augusta Public Water Works | Gross B | 2013-10-31 | 1.9 | 0.272 | Yes
N. Augusta Public Water Works | Gross B | 2013-11-30 | 2.02 | 0.404 | Yes
N. Augusta Public Water Works | Gross B | 2013-12-31 | 2.01 | 0.408 | Yes
Savannah Public Water Works | Gross B | 2013-01-31 | 1.96 | 0.403 | Yes
Savannah Public Water Works | Gross B | 2013-02-28 | 1.8 | 0.393 | Yes
Savannah Public Water Works | Gross B | 2013-03-31 | 1.88 | 0.396 | Yes
Savannah Public Water Works | Gross B | 2013-06-30 | 2.59 | 0.442 | Yes
Savannah Public Water Works | Gross B | 2013-07-31 | 2.5 | 0.315 | Yes
Savannah Public Water Works | Gross B | 2013-08-31 | 2.46 | 0.437 | Yes
Savannah Public Water Works | Gross B | 2013-09-30 | 2.07 | 0.296 | Yes
Savannah Public Water Works | Gross B | 2013-10-31 | 2.26 | 0.29 | Yes
Onsite
483-7D | Gross A | 2013-01-09 | 0.914 | 0.376 | Yes
483-7D | Gross A | 2013-01-09 | 1.35 | 0.309 | Yes
483-7D | Gross A | 2013-04-10 | 0.0373 | 0.178 | No
617-G | Gross A | 2013-01-10 | 0.115 | 0.177 | No
681-3G Dom. Water Faucet | Gross A | 2013-01-09 | 1.2 | 0.366 | Yes
704-16G | Gross A | 2013-01-09 | 0.914 | 0.347 | Yes
709-1G | Gross A | 2013-01-09 | 1.18 | 0.285 | Yes
737-G | Gross A | 2013-01-09 | 0.289 | 0.173 | No
782-3A | Gross A | 2013-01-09 | 0.959 | 0.394 | Yes
782-3A | Gross A | 2013-01-09 | 0.792 | 0.258 | Yes
782-3A | Gross A | 2013-04-10 | 0.286 | 0.227 | No
782-3A | Gross A | 2013-07-08 | 1.54 | 0.523 | Yes
782-3A | Gross A | 2013-10-10 | 2.5 | 0.63 | Yes
905-112G Well | Gross A | 2013-01-22 | 1.68 | 0.409 | Yes
905-113G Well | Gross A | 2013-01-22 | 1.5 | 0.39 | Yes
905-125B | Gross A | 2013-01-22 | 3.89 | 0.627 | Yes
905-136D | Gross A | 2013-01-22 | 1.62 | 0.435 | Yes
905-3D | Gross A | 2013-01-22 | 1.67 | 0.45 | Yes
905-67B | Gross A | 2013-01-22 | 1.63 | 0.455 | Yes
Treatment Plants - Raw
BJWSA Chelsea WTP | Gross A | 2013-01-31 | 0.492 | 0.339 | No
BJWSA Chelsea WTP | Gross A | 2013-02-28 | 0.314 | 0.285 | No
BJWSA Chelsea WTP | Gross A | 2013-03-31 | 0.349 | 0.277 | No
BJWSA Chelsea WTP | Gross A | 2013-04-30 | 1.31 | 0.498 | Yes
BJWSA Chelsea WTP | Gross A | 2013-05-31 | 0.778 | 0.37 | No
BJWSA Chelsea WTP | Gross A | 2013-06-30 | 0.459 | 0.299 | No
BJWSA Chelsea WTP | Gross A | 2013-07-31 | 0.611 | 0.241 | Yes
BJWSA Chelsea WTP | Gross A | 2013-08-31 | 0.443 | 0.289 | No
BJWSA Chelsea WTP | Gross A | 2013-09-30 | 0.167 | 0.171 | No
BJWSA Chelsea WTP | Gross A | 2013-10-31 | 0.351 | 0.164 | No
BJWSA Purrysburg WTP | Gross A | 2013-01-31 | -0.138 | 0.057 | No
BJWSA Purrysburg WTP | Gross A | 2013-02-28 | -0.005 | 0.146 | No
BJWSA Purrysburg WTP | Gross A | 2013-03-31 | 0.649 | 0.307 | No
BJWSA Purrysburg WTP | Gross A | 2013-04-30 | 0.562 | 0.285 | No
BJWSA Purrysburg WTP | Gross A | 2013-05-31 | -0.0941 | 0.0478 | No
BJWSA Purrysburg WTP | Gross A | 2013-06-30 | 0.505 | 0.278 | No
BJWSA Purrysburg WTP | Gross A | 2013-07-31 | 0.104 | 0.108 | No
BJWSA Purrysburg WTP | Gross A | 2013-08-31 | 0.121 | 0.155 | No
BJWSA Purrysburg WTP | Gross A | 2013-09-30 | 0.205 | 0.159 | No
BJWSA Purrysburg WTP | Gross A | 2013-10-31 | -0.0411 | 0.0603 | No
BJWSA Purrysburg WTP Isco | Gross A | 2013-01-24 | 0.252 | 0.332 | No
BJWSA Purrysburg WTP Isco | Gross A | 2013-02-07 | 0.212 | 0.323 | No
BJWSA Purrysburg WTP Isco | Gross A | 2013-02-21 | 0.884 | 0.508 | No
BJWSA Purrysburg WTP Isco | Gross A | 2013-03-07 | -0.00743 | 0.237 | No
BJWSA Purrysburg WTP Isco | Gross A | 2013-03-21 | 0.0259 | 0.226 | No
BJWSA Purrysburg WTP Isco | Gross A | 2013-04-02 | 0.673 | 0.425 | No
N. Augusta Public Water Works | Gross A | 2013-01-31 | 0.308 | 0.212 | No
N. Augusta Public Water Works | Gross A | 2013-02-28 | 0.432 | 0.248 | No
N. Augusta Public Water Works | Gross A | 2013-03-31 | 0.0247 | 0.115 | No
N. Augusta Public Water Works | Gross A | 2013-04-30 | 0.0495 | 0.113 | No
N. Augusta Public Water Works | Gross A | 2013-05-31 | 0.349 | 0.22 | No
N. Augusta Public Water Works | Gross A | 2013-06-30 | 0.0195 | 0.118 | No
N. Augusta Public Water Works | Gross A | 2013-07-31 | 0.0949 | 0.0997 | No
N. Augusta Public Water Works | Gross A | 2013-08-31 | 0.324 | 0.211 | No
N. Augusta Public Water Works | Gross A | 2013-09-30 | -0.0414 | 0.0837 | No
N. Augusta Public Water Works | Gross A | 2013-10-31 | -0.0351 | 0.0506 | No
Savannah Public Water Works | Gross A | 2013-01-24 | 0.0263 | 0.247 | No
Savannah Public Water Works | Gross A | 2013-01-31 | 0.131 | 0.201 | No
Savannah Public Water Works | Gross A | 2013-02-07 | -0.00703 | 0.239 | No
Savannah Public Water Works | Gross A | 2013-02-21 | 0.207 | 0.316 | No
Savannah Public Water Works | Gross A | 2013-02-28 | -0.00476 | 0.138 | No
Savannah Public Water Works | Gross A | 2013-03-07 | 0.822 | 0.47 | No
Savannah Public Water Works | Gross A | 2013-03-21 | 0.676 | 0.437 | No
Savannah Public Water Works | Gross A | 2013-03-31 | 0.624 | 0.296 | No
Savannah Public Water Works | Gross A | 2013-04-02 | -0.161 | 0.0818 | No
Savannah Public Water Works | Gross A | 2013-06-30 | 0.384 | 0.25 | No
Savannah Public Water Works | Gross A | 2013-07-31 | 0.0411 | 0.0855 | No
Savannah Public Water Works | Gross A | 2013-08-31 | 0.133 | 0.17 | No
Savannah Public Water Works | Gross A | 2013-09-30 | 0.144 | 0.147 | No
Savannah Public Water Works | Gross A | 2013-10-31 | 0.0643 | 0.0993 | No
EMS Sampler
BJWSA Chelsea WT | Gross A | 2013-01-24 | 0.03 | 0.277 | No
BJWSA Chelsea WT | Gross A | 2013-02-07 | 0.495 | 0.45 | No
BJWSA Chelsea WT | Gross A | 2013-02-21 | -0.252 | 0.104 | No
BJWSA Chelsea WT | Gross A | 2013-03-07 | 0.7 | 0.483 | No
BJWSA Chelsea WT | Gross A | 2013-03-21 | 0.273 | 0.357 | No
BJWSA Chelsea WT | Gross A | 2013-04-02 | 2.17 | 0.749 | Yes
Treatment Plants - Finished
BJWSA Chelsea WTP | Gross A | 2013-01-31 | 0.159 | 0.245 | No
BJWSA Chelsea WTP | Gross A | 2013-02-28 | 0.159 | 0.245 | No
BJWSA Chelsea WTP | Gross A | 2013-03-31 | 0.203 | 0.243 | No
BJWSA Chelsea WTP | Gross A | 2013-04-30 | 0.0841 | 0.194 | No
BJWSA Chelsea WTP | Gross A | 2013-05-31 | 0.203 | 0.243 | No
BJWSA Chelsea WTP | Gross A | 2013-06-30 | 0.0324 | 0.191 | No
BJWSA Chelsea WTP | Gross A | 2013-07-31 | 0.164 | 0.171 | No
BJWSA Chelsea WTP | Gross A | 2013-08-31 | 0.524 | 0.342 | No
BJWSA Chelsea WTP | Gross A | 2013-09-30 | 0.0233 | 0.169 | No
BJWSA Chelsea WTP | Gross A | 2013-10-31 | 0.217 | 0.155 | No
BJWSA Chelsea WTP | Gross A | 2013-11-30 | 0.0264 | 0.173 | No
BJWSA Chelsea WTP | Gross A | 2013-12-31 | -0.148 | 0.0612 | No
BJWSA Purrysburg WTP | Gross A | 2013-01-31 | 0.153 | 0.235 | No
BJWSA Purrysburg WTP | Gross A | 2013-02-28 | -0.159 | 0.0655 | No
BJWSA Purrysburg WTP | Gross A | 2013-03-31 | 0.19 | 0.227 | No
BJWSA Purrysburg WTP | Gross A | 2013-04-30 | 0.253 | 0.25 | No
BJWSA Purrysburg WTP | Gross A | 2013-05-31 | 0.346 | 0.274 | No
BJWSA Purrysburg WTP | Gross A | 2013-06-30 | 0.0297 | 0.177 | No
BJWSA Purrysburg WTP | Gross A | 2013-07-31 | 0.149 | 0.156 | No
BJWSA Purrysburg WTP | Gross A | 2013-08-31 | -0.125 | 0.088 | No
BJWSA Purrysburg WTP | Gross A | 2013-09-30 | -0.143 | 0.0928 | No
BJWSA Purrysburg WTP | Gross A | 2013-10-31 | 0.0138 | 0.0963 | No
N. Augusta Public Water Works | Gross A | 2013-01-31 | 0.341 | 0.235 | No
N. Augusta Public Water Works | Gross A | 2013-02-28 | -0.00468 | 0.132 | No
N. Augusta Public Water Works | Gross A | 2013-03-31 | 0.267 | 0.213 | No
N. Augusta Public Water Works | Gross A | 2013-04-30 | -0.07 | 0.0323 | No
N. Augusta Public Water Works | Gross A | 2013-05-31 | 0.0281 | 0.13 | No
N. Augusta Public Water Works | Gross A | 2013-06-30 | -0.097 | 0.0684 | No
N. Augusta Public Water Works | Gross A | 2013-07-31 | 0.179 | 0.136 | No
N. Augusta Public Water Works | Gross A | 2013-08-31 | 0.141 | 0.18 | No
N. Augusta Public Water Works | Gross A | 2013-09-30 | 0.203 | 0.156 | No
N. Augusta Public Water Works | Gross A | 2013-10-31 | 0.158 | 0.113 | No
N. Augusta Public Water Works | Gross A | 2013-11-30 | 0.143 | 0.179 | No
N. Augusta Public Water Works | Gross A | 2013-12-31 | 0.414 | 0.266 | No
Savannah Public Water Works | Gross A | 2013-01-31 | -0.154 | 0.0636 | No
Savannah Public Water Works | Gross A | 2013-02-28 | -0.155 | 0.064 | No
Savannah Public Water Works | Gross A | 2013-03-31 | 0.0332 | 0.155 | No
Savannah Public Water Works | Gross A | 2013-06-30 | -0.126 | 0.0888 | No
Savannah Public Water Works | Gross A | 2013-07-31 | 0.223 | 0.17 | No
Savannah Public Water Works | Gross A | 2013-08-31 | 0.311 | 0.26 | No
Savannah Public Water Works | Gross A | 2013-09-30 | 0.169 | 0.173 | No
Savannah Public Water Works | Gross A | 2013-10-31 | 0.0738 | 0.111 | No