## Summary Statistics 2013
This table is divided into 2 workbooks to facilitate ease of printing. The Summary Statistic Section prints on legal size paper.
NOTE: The analyte mean is set to zero if all composite values per fish species are not significant.
NOTE: All saltwater fish are collected at location designated River Miles 0-8 (mouth of Savannah River)
NOTE: "Sig" is significance, with "Yes" meaning detectable and "No" meaning less than the analytical method detection limit. If the uncertainty (standard deviation) is large, the significance may also be set to "No".
Data Table 5-15 Radioactivity in Aquatic Food Products - Saltwater Fish
Summary Statistic Section
2013 Radioactivity in Aquatic Food Products - Saltwater Fish : Units are pCi/g
Result was reported as detected.
Fish Species | Marine Mullet |  |  |  | Red Drum |  |  |  | Sea Trout
Analyte | N (number of composites) | Mean | Minimum | Maximum | N (number of composites) | Mean | Minimum | Maximum | N (number of composites) | Mean | Minimum | Maximum
H-3 | 3 | 5.80E-02 (1.26E-02) | 1.85E-02 (2.09E-02) | 8.00E-02 (2.14E-02) | 3 | 1.33E-01 (1.11E-02) | 1.15E-01 (1.97E-02) | 1.44E-01 (1.91E-02) | 3 | 1.06E-01 (1.23E-02) | 9.95E-02 (2.38E-02) | 1.12E-01 (2.00E-02)
Co-60 | 3 | 0.00E+00 (5.33E-03) | -1.87E-03 (8.70E-03) | 1.85E-02 (9.24E-03) | 3 | 0.00E+00 (5.30E-03) | 2.84E-03 (9.62E-03) | 2.27E-02 (8.92E-03) | 3 | 0.00E+00 (4.94E-03) | 5.70E-04 (8.65E-03) | 1.19E-02 (8.46E-03)
Cs-137 | 3 | 0.00E+00 (5.23E-03) | 2.70E-03 (8.78E-03) | 2.08E-02 (9.35E-03) | 3 | 0.00E+00 (5.45E-03) | -8.38E-04 (9.70E-03) | 1.98E-02 (8.70E-03) | 3 | 0.00E+00 (5.21E-03) | 4.59E-03 (9.27E-03) | 1.01E-02 (9.22E-03)
Sr-89/90 Edible | 3 | 0.00E+00 (5.52E-04) | -1.49E-03 (8.62E-04) | 6.46E-04 (1.02E-03) | 3 | 0.00E+00 (5.87E-04) | 8.54E-04 (9.49E-04) | 1.95E-03 (1.03E-03) | 3 | 0.00E+00 (6.26E-04) | -7.68E-05 (8.78E-04) | 1.52E-03 (1.19E-03)
Sr 89/90 Non-Edible | 3 | 3.80E-01 (7.40E-02) | 5.70E-02 (1.02E-01) | 7.19E-01 (1.54E-01) | 3 | 4.87E-01 (7.39E-02) | 1.03E-01 (1.01E-01) | 9.57E-01 (1.54E-01) | 3 | 0.00E+00 (5.58E-02) | -1.41E-01 (8.68E-02) | 1.19E-01 (1.02E-01)
I-129 | 3 | 0.00E+00 (4.08E-03) | -4.24E-03 (7.16E-03) | 7.78E-03 (6.92E-03) | 3 | 0.00E+00 (5.07E-03) | -1.39E-02 (7.95E-03) | 1.83E-02 (9.27E-03) | 3 | 0.00E+00 (4.83E-03) | 1.58E-03 (8.38E-03) | 2.16E-02 (8.84E-03)
U-234 | 3 | 1.28E-03 (8.83E-05) | 9.22E-04 (1.11E-04) | 1.85E-03 (1.92E-04) | 3 | 5.71E-05 (1.57E-05) | 2.15E-05 (1.89E-05) | 8.00E-05 (2.84E-05) | 3 | 9.02E-05 (1.62E-05) | 2.42E-05 (5.05E-06) | 1.47E-04 (3.73E-05)
U-235 | 3 | 6.93E-05 (1.89E-05) | 4.22E-05 (2.13E-05) | 1.13E-04 (4.03E-05) | 3 | 0.00E+00 (4.54E-06) | -1.15E-06 (1.05E-06) | 2.59E-06 (1.35E-05) | 3 | 0.00E+00 (4.30E-06) | -6.92E-06 (6.95E-06) | 1.07E-05 (1.07E-05)
Np-237 | 3 | 0.00E+00 (3.12E-03) | -6.32E-06 (6.35E-06) | 1.75E-05 (1.40E-05) | 3 | 0.00E+00 (3.40E-06) | -1.65E-06 (2.02E-06) | 7.76E-06 (9.81E-06) | 3 | 0.00E+00 (3.61E-06) | -1.86E-07 (2.14E-07) | 1.07E-05 (1.08E-05)
U-238 | 3 | 9.63E-04 (7.07E-05) | 6.89E-04 (8.97E-05) | 1.18E-03 (1.36E-04) | 3 | 9.14E-05 (1.86E-05) | 4.73E-05 (2.35E-05) | 1.38E-04 (4.03E-05) | 3 | 7.51E-05 (1.54E-05) | 2.34E-05 (5.11E-06) | 1.74E-04 (4.22E-05)
Pu-238 | 3 | 0.00E+00 (8.71E-06) | -6.16E-06 (1.34E-05) | 3.00E-05 (2.02E-05) | 3 | 0.00E+00 (5.45E-06) | -5.43E-07 (6.59E-07) | 1.80E-05 (1.33E-05) | 3 | 0.00E+00 (8.02E-06) | 8.16E-07 (8.19E-07) | 2.19E-05 (2.08E-05)
Pu-239 | 3 | 0.00E+00 (8.17E-06) | 8.68E-06 (9.51E-06) | 3.19E-05 (1.93E-05) | 3 | 0.00E+00 (7.99E-06) | -2.02E-05 (1.08E-05) | 1.87E-05 (1.66E-05) | 3 | 0.00E+00 (4.44E-06) | -5.41E-07 (5.89E-07) | 9.92E-06 (1.08E-05)
Am-241 | 3 | 0.00E+00 (4.06E-06) | -5.51E-06 (5.51E-06) | 7.86E-06 (7.86E-06) | 3 | 0.00E+00 (2.84E-06) | -1.48E-06 (1.28E-06) | 6.62E-06 (8.32E-06) | 3 | 0.00E+00 (7.22E-06) | -1.08E-05 (7.70E-06) | 3.38E-05 (1.71E-05)
Cm-244 | 3 | 0.00E+00 (3.80E-06) | -5.41E-07 (4.81E-07) | 1.54E-05 (1.14E-05) | 3 | 0.00E+00 (1.83E-06) | -5.62E-06 (5.49E-06) | -1.62E-07 (1.40E-07) | 3 | 0.00E+00 (2.46E-03) | -5.41E-07 (4.84E-07) | 8.19E-06 (8.19E-06)
Tc-99 | 3 | 0.00E+00 (1.25E-02) | 5.62E-03 (2.02E-02) | 4.24E-02 (2.36E-02) | 3 | 0.00E+00 (1.36E-02) | 2.16E-02 (2.35E-02) | 5.16E-02 (2.39E-02) | 3 | 0.00E+00 (1.37E-02) | 2.70E-02 (2.34E-02) | 5.97E-02 (2.40E-02)
Gross Beta | 3 | 1.84E+00 (1.70E-01) | 1.04E+00 (2.47E-01) | 2.32E+00 (3.19E-01) | 3 | 2.95E+00 (2.03E-01) | 2.70E+00 (3.38E-01) | 3.22E+00 (3.65E-01) | 3 | 1.68E+00 (1.64E-01) | 1.50E+00 (2.73E-01) | 1.97E+00 (3.00E-01)
Gross Alpha | 3 | 0.00E+00 (5.17E-02) | -5.68E-03 (7.00E-02) | 1.29E-01 (1.19E-01) | 3 | 0.00E+00 (3.61E-02) | -7.30E-02 (2.64E-02) | -5.95E-03 (7.08E-02) | 3 | 0.00E+00 (4.00E-02) | -7.05E-02 (2.56E-02) | 1.24E-01 (1.14E-01)

## Sample Data
4 Printed Pages
This table is divided into 2 workbooks to facilitate ease of printing.
NOTE: The analyte mean is set to zero if all composite values per fish species are not significant.
NOTE: All saltwater fish are collected at location designated River Miles 0-8 (mouth of Savannah River)
NOTE: Unless noted with Fish Species, all results are for fish flesh. Non-edible indicates fish bones.
NOTE: "Sig" is significance, with "Yes" meaning detectable and "No" meaning less than the analytical method detection limit. If the uncertainty (standard deviation) is large, the significance may also be set to "No".
Data Table 5-15 Radioactivity in Aquatic Food Products - Saltwater Fish
Data Section
2013 Radioactivity in Aquatic Food Products - Saltwater Fish : Units are pCi/g
Fish Species | Nuclide | CollectDate | SampleCon | SampleStd | Sig
Marine Mullet | H-3 | 2013-01-23 | 0.08 | 0.0214 | Yes
Marine Mullet | H-3 | 2013-01-23 | 0.0757 | 0.0231 | Yes
Marine Mullet | H-3 | 2013-01-23 | 0.0185 | 0.0209 | No
Red Fish (drum) | H-3 | 2013-03-20 | 0.141 | 0.0186 | Yes
Red Fish (drum) | H-3 | 2013-05-21 | 0.144 | 0.0191 | Yes
Red Fish (drum) | H-3 | 2013-05-21 | 0.115 | 0.0197 | Yes
Sea Trout | H-3 | 2013-02-06 | 0.105 | 0.0198 | Yes
Sea Trout | H-3 | 2013-02-06 | 0.0995 | 0.0238 | Yes
Sea Trout | H-3 | 2013-02-20 | 0.112 | 0.02 | Yes
Marine Mullet | Co-60 | 2013-01-23 | -0.00187 | 0.0087 | No
Marine Mullet | Co-60 | 2013-01-23 | 0.0185 | 0.00924 | No
Marine Mullet | Co-60 | 2013-01-23 | 0.00695 | 0.0097 | No
Red Fish (drum) | Co-60 | 2013-03-20 | 0.0227 | 0.00892 | No
Red Fish (drum) | Co-60 | 2013-05-21 | 0.00284 | 0.00962 | No
Red Fish (drum) | Co-60 | 2013-05-21 | 0.0181 | 0.00897 | No
Sea Trout | Co-60 | 2013-02-06 | 0.0119 | 0.00846 | No
Sea Trout | Co-60 | 2013-02-06 | 0.00851 | 0.00854 | No
Sea Trout | Co-60 | 2013-02-20 | 0.00057 | 0.00865 | No
Marine Mullet | Cs-137 | 2013-01-23 | 0.00822 | 0.00905 | No
Marine Mullet | Cs-137 | 2013-01-23 | 0.0208 | 0.00935 | No
Marine Mullet | Cs-137 | 2013-01-23 | 0.0027 | 0.00878 | No
Red Fish (drum) | Cs-137 | 2013-03-20 | 0.00462 | 0.00989 | No
Red Fish (drum) | Cs-137 | 2013-05-21 | -0.000838 | 0.0097 | No
Red Fish (drum) | Cs-137 | 2013-05-21 | 0.0198 | 0.0087 | No
Sea Trout | Cs-137 | 2013-02-06 | 0.0101 | 0.00922 | No
Sea Trout | Cs-137 | 2013-02-06 | 0.00532 | 0.00857 | No
Sea Trout | Cs-137 | 2013-02-20 | 0.00459 | 0.00927 | No
Marine Mullet | Sr-89/90 | 2013-01-23 | 0.000646 | 0.00102 | No
Marine Mullet | Sr-89/90 | 2013-01-23 | -0.00149 | 0.000862 | No
Marine Mullet | Sr-89/90 | 2013-01-23 | 0.000136 | 0.000976 | No
Red Fish (drum) | Sr-89/90 | 2013-03-20 | 0.00127 | 0.00107 | No
Red Fish (drum) | Sr-89/90 | 2013-05-21 | 0.000854 | 0.000949 | No
Red Fish (drum) | Sr-89/90 | 2013-05-21 | 0.00195 | 0.00103 | No
Sea Trout | Sr-89/90 | 2013-02-06 | -7.68e-05 | 0.000878 | No
Sea Trout | Sr-89/90 | 2013-02-06 | 0.00146 | 0.00116 | No
Sea Trout | Sr-89/90 | 2013-02-20 | 0.00152 | 0.00119 | No
Marine Mullet - non-edible | Sr-89/90 | 2013-01-23 | 0.057 | 0.102 | No
Marine Mullet - non-edible | Sr-89/90 | 2013-01-23 | 0.365 | 0.124 | Yes
Marine Mullet - non-edible | Sr-89/90 | 2013-01-23 | 0.719 | 0.154 | Yes
Red Fish (drum) - non-edible | Sr-89/90 | 2013-03-20 | 0.4 | 0.124 | Yes
Red Fish (drum) - non-edible | Sr-89/90 | 2013-05-21 | 0.103 | 0.101 | No
Red Fish (drum) - non-edible | Sr-89/90 | 2013-05-21 | 0.957 | 0.154 | Yes
Sea Trout - non-edible | Sr-89/90 | 2013-02-06 | 0.0489 | 0.101 | No
Sea Trout - non-edible | Sr-89/90 | 2013-02-06 | 0.119 | 0.102 | No
Sea Trout - non-edible | Sr-89/90 | 2013-02-20 | -0.141 | 0.0868 | No
Marine Mullet | I-129 | 2013-01-23 | -0.00424 | 0.00716 | No
Marine Mullet | I-129 | 2013-01-23 | 0.00384 | 0.00711 | No
Marine Mullet | I-129 | 2013-01-23 | 0.00778 | 0.00692 | No
Red Fish (drum) | I-129 | 2013-03-20 | -0.0139 | 0.00795 | No
Red Fish (drum) | I-129 | 2013-05-21 | 0.0173 | 0.00905 | No
Red Fish (drum) | I-129 | 2013-05-21 | 0.0183 | 0.00927 | No
Sea Trout | I-129 | 2013-02-06 | 0.0187 | 0.00786 | No
Sea Trout | I-129 | 2013-02-06 | 0.00158 | 0.00838 | No
Sea Trout | I-129 | 2013-02-20 | 0.0216 | 0.00884 | No
Marine Mullet | U-234 | 2013-01-23 | 0.00106 | 0.000145 | Yes
Marine Mullet | U-234 | 2013-01-23 | 0.00185 | 0.000192 | Yes
Marine Mullet | U-234 | 2013-01-23 | 0.000922 | 0.000111 | Yes
Red Fish (drum) | U-234 | 2013-03-20 | 8e-05 | 2.84e-05 | Yes
Red Fish (drum) | U-234 | 2013-05-21 | 6.97e-05 | 3.27e-05 | Yes
Red Fish (drum) | U-234 | 2013-05-21 | 2.15e-05 | 1.89e-05 | No
Sea Trout | U-234 | 2013-02-06 | 0.000147 | 3.73e-05 | Yes
Sea Trout | U-234 | 2013-02-06 | 9.92e-05 | 3.05e-05 | Yes
Sea Trout | U-234 | 2013-02-20 | 2.42e-05 | 5.05e-06 | Yes
Marine Mullet | U-235 | 2013-01-23 | 5.27e-05 | 3.35e-05 | No
Marine Mullet | U-235 | 2013-01-23 | 0.000113 | 4.03e-05 | Yes
Marine Mullet | U-235 | 2013-01-23 | 4.22e-05 | 2.13e-05 | No
Red Fish (drum) | U-235 | 2013-03-20 | 2.59e-06 | 1.35e-05 | No
Red Fish (drum) | U-235 | 2013-05-21 | -1.15e-06 | 1.05e-06 | No
Red Fish (drum) | U-235 | 2013-05-21 | -1.15e-06 | 1.05e-06 | No
Sea Trout | U-235 | 2013-02-06 | 1.07e-05 | 1.07e-05 | No
Sea Trout | U-235 | 2013-02-06 | -6.92e-06 | 6.95e-06 | No
Sea Trout | U-235 | 2013-02-20 | 2.3e-06 | 1.64e-06 | No
Marine Mullet | Np-237 | 2013-01-23 | -6.32e-06 | 6.35e-06 | No
Marine Mullet | Np-237 | 2013-01-23 | 0 | 0.00935 | No
Marine Mullet | Np-237 | 2013-01-23 | 1.75e-05 | 1.4e-05 | No
Red Fish (drum) | Np-237 | 2013-03-20 | 7.76e-06 | 9.81e-06 | No
Red Fish (drum) | Np-237 | 2013-05-21 | -1.65e-06 | 2.02e-06 | No
Red Fish (drum) | Np-237 | 2013-05-21 | -1.65e-06 | 2e-06 | No
Sea Trout | Np-237 | 2013-02-06 | -1.86e-07 | 2.14e-07 | No
Sea Trout | Np-237 | 2013-02-06 | 1.07e-05 | 1.08e-05 | No
Sea Trout | Np-237 | 2013-02-20 | 8.03e-07 | 8.27e-07 | No
Marine Mullet | U-238 | 2013-01-23 | 0.00102 | 0.000136 | Yes
Marine Mullet | U-238 | 2013-01-23 | 0.00118 | 0.000136 | Yes
Marine Mullet | U-238 | 2013-01-23 | 0.000689 | 8.97e-05 | Yes
Red Fish (drum) | U-238 | 2013-03-20 | 4.73e-05 | 2.35e-05 | Yes
Red Fish (drum) | U-238 | 2013-05-21 | 0.000138 | 4.03e-05 | Yes
Red Fish (drum) | U-238 | 2013-05-21 | 8.86e-05 | 3.08e-05 | Yes
Sea Trout | U-238 | 2013-02-06 | 0.000174 | 4.22e-05 | Yes
Sea Trout | U-238 | 2013-02-06 | 2.78e-05 | 1.78e-05 | No
Sea Trout | U-238 | 2013-02-20 | 2.34e-05 | 5.11e-06 | Yes
Marine Mullet | Pu-238 | 2013-01-23 | -6.16e-06 | 1.34e-05 | No
Marine Mullet | Pu-238 | 2013-01-23 | 3e-05 | 2.02e-05 | No
Marine Mullet | Pu-238 | 2013-01-23 | -5.14e-07 | 9.7e-06 | No
Red Fish (drum) | Pu-238 | 2013-03-20 | 8.81e-06 | 9.46e-06 | No
Red Fish (drum) | Pu-238 | 2013-05-21 | 1.8e-05 | 1.33e-05 | No
Red Fish (drum) | Pu-238 | 2013-05-21 | -5.43e-07 | 6.59e-07 | No
Sea Trout | Pu-238 | 2013-02-06 | 1.03e-05 | 1.22e-05 | No
Sea Trout | Pu-238 | 2013-02-06 | 2.19e-05 | 2.08e-05 | No
Sea Trout | Pu-238 | 2013-02-20 | 8.16e-07 | 8.19e-07 | No
Marine Mullet | Pu-239 | 2013-01-23 | 8.68e-06 | 9.51e-06 | No
Marine Mullet | Pu-239 | 2013-01-23 | 3.19e-05 | 1.93e-05 | No
Marine Mullet | Pu-239 | 2013-01-23 | 9.22e-06 | 1.17e-05 | No
Red Fish (drum) | Pu-239 | 2013-03-20 | -2.02e-05 | 1.08e-05 | No
Red Fish (drum) | Pu-239 | 2013-05-21 | 1.68e-05 | 1.35e-05 | No
Red Fish (drum) | Pu-239 | 2013-05-21 | 1.87e-05 | 1.66e-05 | No
Sea Trout | Pu-239 | 2013-02-06 | 7.7e-06 | 7.81e-06 | No
Sea Trout | Pu-239 | 2013-02-06 | 9.92e-06 | 1.08e-05 | No
Sea Trout | Pu-239 | 2013-02-20 | -5.41e-07 | 5.89e-07 | No
Marine Mullet | Am-241 | 2013-01-23 | -5.51e-06 | 5.51e-06 | No
Marine Mullet | Am-241 | 2013-01-23 | 7.51e-06 | 7.51e-06 | No
Marine Mullet | Am-241 | 2013-01-23 | 7.86e-06 | 7.86e-06 | No
Red Fish (drum) | Am-241 | 2013-03-20 | -1.48e-06 | 1.3e-06 | No
Red Fish (drum) | Am-241 | 2013-05-21 | 6.62e-06 | 8.32e-06 | No
Red Fish (drum) | Am-241 | 2013-05-21 | -1.48e-06 | 1.28e-06 | No
Sea Trout | Am-241 | 2013-02-06 | 1.54e-05 | 1.09e-05 | No
Sea Trout | Am-241 | 2013-02-06 | 3.38e-05 | 1.71e-05 | No
Sea Trout | Am-241 | 2013-02-20 | -1.08e-05 | 7.7e-06 | No
Marine Mullet | Cm-244 | 2013-01-23 | -5.41e-07 | 4.81e-07 | No
Marine Mullet | Cm-244 | 2013-01-23 | -5.41e-07 | 4.76e-07 | No
Marine Mullet | Cm-244 | 2013-01-23 | 1.54e-05 | 1.14e-05 | No
Red Fish (drum) | Cm-244 | 2013-03-20 | -1.62e-07 | 1.42e-07 | No
Red Fish (drum) | Cm-244 | 2013-05-21 | -5.62e-06 | 5.49e-06 | No
Red Fish (drum) | Cm-244 | 2013-05-21 | -1.62e-07 | 1.4e-07 | No
Sea Trout | Cm-244 | 2013-02-06 | 0 | 0.00738 | No
Sea Trout | Cm-244 | 2013-02-06 | -5.41e-07 | 4.84e-07 | No
Sea Trout | Cm-244 | 2013-02-20 | 8.19e-06 | 8.19e-06 | No
Marine Mullet | Tc-99 | 2013-01-23 | 0.0424 | 0.0236 | No
Marine Mullet | Tc-99 | 2013-01-23 | 0.0223 | 0.0209 | No
Marine Mullet | Tc-99 | 2013-01-23 | 0.00562 | 0.0202 | No
Red Fish (drum) | Tc-99 | 2013-03-20 | 0.0216 | 0.0235 | No
Red Fish (drum) | Tc-99 | 2013-05-21 | 0.0222 | 0.0234 | No
Red Fish (drum) | Tc-99 | 2013-05-21 | 0.0516 | 0.0239 | No
Sea Trout | Tc-99 | 2013-02-06 | 0.0541 | 0.0235 | No
Sea Trout | Tc-99 | 2013-02-06 | 0.027 | 0.0234 | No
Sea Trout | Tc-99 | 2013-02-20 | 0.0597 | 0.024 | No
Marine Mullet | Gross B | 2013-01-23 | 2.16 | 0.311 | Yes
Marine Mullet | Gross B | 2013-01-23 | 2.32 | 0.319 | Yes
Marine Mullet | Gross B | 2013-01-23 | 1.04 | 0.247 | Yes
Red Fish (drum) | Gross B | 2013-03-20 | 2.92 | 0.351 | Yes
Red Fish (drum) | Gross B | 2013-05-21 | 2.7 | 0.338 | Yes
Red Fish (drum) | Gross B | 2013-05-21 | 3.22 | 0.365 | Yes
Sea Trout | Gross B | 2013-02-06 | 1.5 | 0.273 | Yes
Sea Trout | Gross B | 2013-02-06 | 1.97 | 0.3 | Yes
Sea Trout | Gross B | 2013-02-20 | 1.56 | 0.278 | Yes
Marine Mullet | Gross A | 2013-01-23 | -0.00559 | 0.07 | No
Marine Mullet | Gross A | 2013-01-23 | -0.00568 | 0.07 | No
Marine Mullet | Gross A | 2013-01-23 | 0.129 | 0.119 | No
Red Fish (drum) | Gross A | 2013-03-20 | -0.00595 | 0.0708 | No
Red Fish (drum) | Gross A | 2013-05-21 | -0.073 | 0.0264 | No
Red Fish (drum) | Gross A | 2013-05-21 | -0.00662 | 0.0776 | No
Sea Trout | Gross A | 2013-02-06 | -0.0703 | 0.0255 | No
Sea Trout | Gross A | 2013-02-06 | -0.0705 | 0.0256 | No
Sea Trout | Gross A | 2013-02-20 | 0.124 | 0.114 | No