## Statistical Summary
5 Printed Pages
This table is divided into 2 workbooks.
NOTE: All Wildlife Compartments are located within the SRS boundary.
NOTE: "Sig" is significance, with "Yes" meaning detectable and "No" meaning less than the analytical method detection limit. If the uncertainty (standard deviation) is large, the significance may also be set to "No".
Data Table 5-18, 2013 Radioactivity in Deer Flesh
Summary Statistic Section
2013 Radioactivity in Deer Flesh : Units are pCi/g
Location | Nuclide | SummaryStat | SampleCon | SampleStd | Sig
Wildlife Compartment # 10 | Co-60 | N | 1 | NA | NA
Wildlife Compartment # 10 | Co-60 | Mean | 0.0127 | 0.0162 | NA
Wildlife Compartment # 13 | Co-60 | N | 1 | NA | NA
Wildlife Compartment # 13 | Co-60 | Mean | -0.0255 | 0.0197 | NA
Wildlife Compartment # 14 | Co-60 | N | 1 | NA | NA
Wildlife Compartment # 14 | Co-60 | Mean | 0.0107 | 0.0165 | NA
Wildlife Compartment # 16 | Co-60 | N | 1 | NA | NA
Wildlife Compartment # 16 | Co-60 | Mean | 0.0135 | 0.0157 | NA
Wildlife Compartment # 18 | Co-60 | N | 4 | NA | NA
Wildlife Compartment # 18 | Co-60 | Mean | -0.00187 | 0.00812 | NA
Wildlife Compartment # 18 | Co-60 | Minimum | -0.0189 | 0.0162 | No
Wildlife Compartment # 18 | Co-60 | Maximum | 0.0178 | 0.0148 | No
Wildlife Compartment # 20 | Co-60 | N | 3 | NA | NA
Wildlife Compartment # 20 | Co-60 | Mean | 0.011 | 0.0107 | NA
Wildlife Compartment # 20 | Co-60 | Minimum | 0.00986 | 0.0201 | No
Wildlife Compartment # 20 | Co-60 | Maximum | 0.0122 | 0.019 | No
Wildlife Compartment # 24 | Co-60 | N | 4 | NA | NA
Wildlife Compartment # 24 | Co-60 | Mean | -0.0072 | 0.00879 | NA
Wildlife Compartment # 24 | Co-60 | Minimum | -0.04 | 0.0214 | No
Wildlife Compartment # 24 | Co-60 | Maximum | 0.0116 | 0.015 | No
Wildlife Compartment # 30 | Co-60 | N | 6 | NA | NA
Wildlife Compartment # 30 | Co-60 | Mean | 0.00505 | 0.00701 | NA
Wildlife Compartment # 30 | Co-60 | Minimum | -0.0236 | 0.0146 | No
Wildlife Compartment # 30 | Co-60 | Maximum | 0.0276 | 0.0185 | No
Wildlife Compartment # 42 | Co-60 | N | 1 | NA | NA
Wildlife Compartment # 42 | Co-60 | Mean | -0.0146 | 0.0143 | NA
Wildlife Compartment # 44 | Co-60 | N | 1 | NA | NA
Wildlife Compartment # 44 | Co-60 | Mean | 0.0457 | 0.0193 | NA
Wildlife Compartment # 5 | Co-60 | N | 1 | NA | NA
Wildlife Compartment # 5 | Co-60 | Mean | -0.00408 | 0.0163 | NA
Wildlife Compartment # 9 | Co-60 | N | 3 | NA | NA
Wildlife Compartment # 9 | Co-60 | Mean | -0.00294 | 0.0094 | NA
Wildlife Compartment # 9 | Co-60 | Minimum | -0.0259 | 0.0195 | No
Wildlife Compartment # 9 | Co-60 | Maximum | 0.0184 | 0.0118 | No
Wildlife Compartment # 10 | Cs-137 | N | 1 | NA | NA
Wildlife Compartment # 10 | Cs-137 | Mean | 0.943 | 0.0829 | NA
Wildlife Compartment # 13 | Cs-137 | N | 1 | NA | NA
Wildlife Compartment # 13 | Cs-137 | Mean | 0.957 | 0.0805 | NA
Wildlife Compartment # 14 | Cs-137 | N | 1 | NA | NA
Wildlife Compartment # 14 | Cs-137 | Mean | 1.17 | 0.0974 | NA
Wildlife Compartment # 16 | Cs-137 | N | 1 | NA | NA
Wildlife Compartment # 16 | Cs-137 | Mean | 1.08 | 0.0876 | NA
Wildlife Compartment # 18 | Cs-137 | N | 4 | NA | NA
Wildlife Compartment # 18 | Cs-137 | Mean | 1.56 | 0.0637 | NA
Wildlife Compartment # 18 | Cs-137 | Minimum | 0.857 | 0.0767 | Yes
Wildlife Compartment # 18 | Cs-137 | Maximum | 2.22 | 0.163 | Yes
Wildlife Compartment # 20 | Cs-137 | N | 3 | NA | NA
Wildlife Compartment # 20 | Cs-137 | Mean | 0.703 | 0.0445 | NA
Wildlife Compartment # 20 | Cs-137 | Minimum | 0.378 | 0.0549 | Yes
Wildlife Compartment # 20 | Cs-137 | Maximum | 1.34 | 0.108 | Yes
Wildlife Compartment # 24 | Cs-137 | N | 4 | NA | NA
Wildlife Compartment # 24 | Cs-137 | Mean | 1.65 | 0.0653 | NA
Wildlife Compartment # 24 | Cs-137 | Minimum | 0.93 | 0.0863 | Yes
Wildlife Compartment # 24 | Cs-137 | Maximum | 1.91 | 0.142 | Yes
Wildlife Compartment # 30 | Cs-137 | N | 6 | NA | NA
Wildlife Compartment # 30 | Cs-137 | Mean | 1.62 | 0.0519 | NA
Wildlife Compartment # 30 | Cs-137 | Minimum | 0.757 | 0.0718 | Yes
Wildlife Compartment # 30 | Cs-137 | Maximum | 2.02 | 0.147 | Yes
Wildlife Compartment # 42 | Cs-137 | N | 1 | NA | NA
Wildlife Compartment # 42 | Cs-137 | Mean | 0.219 | 0.0418 | NA
Wildlife Compartment # 44 | Cs-137 | N | 1 | NA | NA
Wildlife Compartment # 44 | Cs-137 | Mean | 1.55 | 0.117 | NA
Wildlife Compartment # 5 | Cs-137 | N | 1 | NA | NA
Wildlife Compartment # 5 | Cs-137 | Mean | 0.138 | 0.0306 | NA
Wildlife Compartment # 9 | Cs-137 | N | 3 | NA | NA
Wildlife Compartment # 9 | Cs-137 | Mean | 0.586 | 0.0357 | NA
Wildlife Compartment # 9 | Cs-137 | Minimum | 0.527 | 0.055 | Yes
Wildlife Compartment # 9 | Cs-137 | Maximum | 0.662 | 0.0633 | Yes
Wildlife Compartment # 10 | Sr-89/90 | N | 1 | NA | NA
Wildlife Compartment # 10 | Sr-89/90 | Mean | 0.00973 | 0.00219 | NA
Wildlife Compartment # 13 | Sr-89/90 | N | 1 | NA | NA
Wildlife Compartment # 13 | Sr-89/90 | Mean | -0.00192 | 0.00114 | NA
Wildlife Compartment # 14 | Sr-89/90 | N | 1 | NA | NA
Wildlife Compartment # 14 | Sr-89/90 | Mean | 0.00805 | 0.00283 | NA
Wildlife Compartment # 16 | Sr-89/90 | N | 1 | NA | NA
Wildlife Compartment # 16 | Sr-89/90 | Mean | 0.0033 | 0.00167 | NA
Wildlife Compartment # 18 | Sr-89/90 | N | 4 | NA | NA
Wildlife Compartment # 18 | Sr-89/90 | Mean | 0.00291 | 0.000834 | NA
Wildlife Compartment # 18 | Sr-89/90 | Minimum | 0.000176 | 0.0014 | No
Wildlife Compartment # 18 | Sr-89/90 | Maximum | 0.00827 | 0.00205 | Yes
Wildlife Compartment # 20 | Sr-89/90 | N | 3 | NA | NA
Wildlife Compartment # 20 | Sr-89/90 | Mean | 0.00366 | 0.00132 | NA
Wildlife Compartment # 20 | Sr-89/90 | Minimum | 8.05e-05 | 0.00191 | No
Wildlife Compartment # 20 | Sr-89/90 | Maximum | 0.006 | 0.00263 | No
Wildlife Compartment # 24 | Sr-89/90 | N | 4 | NA | NA
Wildlife Compartment # 24 | Sr-89/90 | Mean | 0.0077 | 0.00142 | NA
Wildlife Compartment # 24 | Sr-89/90 | Minimum | 0.00286 | 0.00156 | No
Wildlife Compartment # 24 | Sr-89/90 | Maximum | 0.0176 | 0.00451 | Yes
Wildlife Compartment # 30 | Sr-89/90 | N | 6 | NA | NA
Wildlife Compartment # 30 | Sr-89/90 | Mean | 0.00196 | 0.00082 | NA
Wildlife Compartment # 30 | Sr-89/90 | Minimum | -0.000165 | 0.00184 | No
Wildlife Compartment # 30 | Sr-89/90 | Maximum | 0.00551 | 0.00236 | No
Wildlife Compartment # 42 | Sr-89/90 | N | 1 | NA | NA
Wildlife Compartment # 42 | Sr-89/90 | Mean | 0.00215 | 0.00158 | NA
Wildlife Compartment # 44 | Sr-89/90 | N | 1 | NA | NA
Wildlife Compartment # 44 | Sr-89/90 | Mean | -2.92e-05 | 0.00148 | NA
Wildlife Compartment # 5 | Sr-89/90 | N | 1 | NA | NA
Wildlife Compartment # 5 | Sr-89/90 | Mean | 0.00266 | 0.0021 | NA
Wildlife Compartment # 9 | Sr-89/90 | N | 3 | NA | NA
Wildlife Compartment # 9 | Sr-89/90 | Mean | 0.00158 | 0.000967 | NA
Wildlife Compartment # 9 | Sr-89/90 | Minimum | -8.65e-05 | 0.00141 | No
Wildlife Compartment # 9 | Sr-89/90 | Maximum | 0.00258 | 0.00157 | No
Wildlife Compartment # 10 | Gross B | N | 1 | NA | NA
Wildlife Compartment # 10 | Gross B | Mean | 2.67 | 0.33 | NA
Wildlife Compartment # 13 | Gross B | N | 1 | NA | NA
Wildlife Compartment # 13 | Gross B | Mean | 4.03 | 0.391 | NA
Wildlife Compartment # 14 | Gross B | N | 1 | NA | NA
Wildlife Compartment # 14 | Gross B | Mean | 3.49 | 0.367 | NA
Wildlife Compartment # 16 | Gross B | N | 1 | NA | NA
Wildlife Compartment # 16 | Gross B | Mean | 3.32 | 0.36 | NA
Wildlife Compartment # 18 | Gross B | N | 4 | NA | NA
Wildlife Compartment # 18 | Gross B | Mean | 3.99 | 0.194 | NA
Wildlife Compartment # 18 | Gross B | Minimum | 3.22 | 0.354 | Yes
Wildlife Compartment # 18 | Gross B | Maximum | 5 | 0.427 | Yes
Wildlife Compartment # 20 | Gross B | N | 3 | NA | NA
Wildlife Compartment # 20 | Gross B | Mean | 3.11 | 0.202 | NA
Wildlife Compartment # 20 | Gross B | Minimum | 2.81 | 0.335 | Yes
Wildlife Compartment # 20 | Gross B | Maximum | 3.54 | 0.369 | Yes
Wildlife Compartment # 24 | Gross B | N | 4 | NA | NA
Wildlife Compartment # 24 | Gross B | Mean | 3.86 | 0.191 | NA
Wildlife Compartment # 24 | Gross B | Minimum | 2.76 | 0.333 | Yes
Wildlife Compartment # 24 | Gross B | Maximum | 4.92 | 0.424 | Yes
Wildlife Compartment # 30 | Gross B | N | 6 | NA | NA
Wildlife Compartment # 30 | Gross B | Mean | 4.75 | 0.171 | NA
Wildlife Compartment # 30 | Gross B | Minimum | 3.65 | 0.374 | Yes
Wildlife Compartment # 30 | Gross B | Maximum | 6.32 | 0.475 | Yes
Wildlife Compartment # 42 | Gross B | N | 1 | NA | NA
Wildlife Compartment # 42 | Gross B | Mean | 2.59 | 0.323 | NA
Wildlife Compartment # 44 | Gross B | N | 1 | NA | NA
Wildlife Compartment # 44 | Gross B | Mean | 3.41 | 0.363 | NA
Wildlife Compartment # 5 | Gross B | N | 1 | NA | NA
Wildlife Compartment # 5 | Gross B | Mean | 2.81 | 0.335 | NA
Wildlife Compartment # 9 | Gross B | N | 3 | NA | NA
Wildlife Compartment # 9 | Gross B | Mean | 2.91 | 0.196 | NA
Wildlife Compartment # 9 | Gross B | Minimum | 2.78 | 0.334 | Yes
Wildlife Compartment # 9 | Gross B | Maximum | 3.11 | 0.35 | Yes
Wildlife Compartment # 10 | Gross A | N | 1 | NA | NA
Wildlife Compartment # 10 | Gross A | Mean | 0.112 | 0.105 | NA
Wildlife Compartment # 13 | Gross A | N | 1 | NA | NA
Wildlife Compartment # 13 | Gross A | Mean | 0.0546 | 0.0913 | NA
Wildlife Compartment # 14 | Gross A | N | 1 | NA | NA
Wildlife Compartment # 14 | Gross A | Mean | 0.0543 | 0.0888 | NA
Wildlife Compartment # 16 | Gross A | N | 1 | NA | NA
Wildlife Compartment # 16 | Gross A | Mean | 0.0541 | 0.0884 | NA
Wildlife Compartment # 18 | Gross A | N | 4 | NA | NA
Wildlife Compartment # 18 | Gross A | Mean | 0.011 | 0.0373 | NA
Wildlife Compartment # 18 | Gross A | Minimum | -0.00527 | 0.0685 | No
Wildlife Compartment # 18 | Gross A | Maximum | 0.0559 | 0.0909 | No
Wildlife Compartment # 20 | Gross A | N | 3 | NA | NA
Wildlife Compartment # 20 | Gross A | Mean | 0.017 | 0.0444 | NA
Wildlife Compartment # 20 | Gross A | Minimum | -0.00286 | 0.0694 | No
Wildlife Compartment # 20 | Gross A | Maximum | 0.0554 | 0.0896 | No
Wildlife Compartment # 24 | Gross A | N | 4 | NA | NA
Wildlife Compartment # 24 | Gross A | Mean | 0.0392 | 0.0421 | NA
Wildlife Compartment # 24 | Gross A | Minimum | -0.06 | 0.0379 | No
Wildlife Compartment # 24 | Gross A | Maximum | 0.167 | 0.12 | No
Wildlife Compartment # 30 | Gross A | N | 6 | NA | NA
Wildlife Compartment # 30 | Gross A | Mean | 0.101 | 0.0425 | NA
Wildlife Compartment # 30 | Gross A | Minimum | -0.00757 | 0.0708 | No
Wildlife Compartment # 30 | Gross A | Maximum | 0.229 | 0.136 | No
Wildlife Compartment # 42 | Gross A | N | 1 | NA | NA
Wildlife Compartment # 42 | Gross A | Mean | -0.0581 | 0.0374 | NA
Wildlife Compartment # 44 | Gross A | N | 1 | NA | NA
Wildlife Compartment # 44 | Gross A | Mean | -0.00263 | 0.0682 | NA
Wildlife Compartment # 5 | Gross A | N | 1 | NA | NA
Wildlife Compartment # 5 | Gross A | Mean | -0.00164 | 0.0695 | NA
Wildlife Compartment # 9 | Gross A | N | 3 | NA | NA
Wildlife Compartment # 9 | Gross A | Mean | 0.017 | 0.0437 | NA
Wildlife Compartment # 9 | Gross A | Minimum | -0.0589 | 0.0376 | No
Wildlife Compartment # 9 | Gross A | Maximum | 0.0551 | 0.0888 | No

## Data Section
5 Printed Pages
This table is divided into 2 workbooks.
NOTE: All Wildlife Compartments are located within the SRS boundary.
NOTE: "Sig" is significance, with "Yes" meaning detectable and "No" meaning less than the analytical method detection limit. If the uncertainty (standard deviation) is large, the significance may also be set to "No".
Data Table 5-18, 2013 Radioactivity in Deer Flesh
Data Section
2013 Radioactivity in Deer Flesh : Units are pCi/g
Location | Nuclide | CollectDate | SampleCon | SampleStd | Sig
Wildlife Compartment # 10 | Co-60 | 2013-12-20 | 0.0127 | 0.0162 | No
Wildlife Compartment # 13 | Co-60 | 2013-12-20 | -0.0255 | 0.0197 | No
Wildlife Compartment # 14 | Co-60 | 2013-12-20 | 0.0107 | 0.0165 | No
Wildlife Compartment # 16 | Co-60 | 2013-12-20 | 0.0135 | 0.0157 | No
Wildlife Compartment # 18 | Co-60 | 2013-12-20 | -0.00803 | 0.0171 | No
Wildlife Compartment # 18 | Co-60 | 2013-12-20 | 0.0178 | 0.0148 | No
Wildlife Compartment # 18 | Co-60 | 2013-12-20 | -0.0189 | 0.0162 | No
Wildlife Compartment # 18 | Co-60 | 2013-12-20 | 0.00163 | 0.0168 | No
Wildlife Compartment # 20 | Co-60 | 2013-12-20 | 0.00986 | 0.0201 | No
Wildlife Compartment # 20 | Co-60 | 2013-12-20 | 0.0122 | 0.019 | No
Wildlife Compartment # 20 | Co-60 | 2013-12-20 | 0.0111 | 0.0165 | No
Wildlife Compartment # 24 | Co-60 | 2013-12-20 | 0.0116 | 0.015 | No
Wildlife Compartment # 24 | Co-60 | 2013-12-20 | -0.00486 | 0.0179 | No
Wildlife Compartment # 24 | Co-60 | 2013-12-20 | 0.00443 | 0.0153 | No
Wildlife Compartment # 24 | Co-60 | 2013-12-20 | -0.04 | 0.0214 | No
Wildlife Compartment # 30 | Co-60 | 2013-12-20 | 0.0276 | 0.0185 | No
Wildlife Compartment # 30 | Co-60 | 2013-12-20 | 0.00811 | 0.0173 | No
Wildlife Compartment # 30 | Co-60 | 2013-12-20 | 0.0149 | 0.0145 | No
Wildlife Compartment # 30 | Co-60 | 2013-12-20 | -0.0236 | 0.0146 | No
Wildlife Compartment # 30 | Co-60 | 2013-12-20 | -0.0194 | 0.0194 | No
Wildlife Compartment # 30 | Co-60 | 2013-12-20 | 0.0226 | 0.0181 | No
Wildlife Compartment # 42 | Co-60 | 2013-12-20 | -0.0146 | 0.0143 | No
Wildlife Compartment # 44 | Co-60 | 2013-12-07 | 0.0457 | 0.0193 | No
Wildlife Compartment # 5 | Co-60 | 2013-12-20 | -0.00408 | 0.0163 | No
Wildlife Compartment # 9 | Co-60 | 2013-12-20 | -0.00126 | 0.0166 | No
Wildlife Compartment # 9 | Co-60 | 2013-12-20 | 0.0184 | 0.0118 | No
Wildlife Compartment # 9 | Co-60 | 2013-12-20 | -0.0259 | 0.0195 | No
Wildlife Compartment # 10 | Cs-137 | 2013-12-20 | 0.943 | 0.0829 | Yes
Wildlife Compartment # 13 | Cs-137 | 2013-12-20 | 0.957 | 0.0805 | Yes
Wildlife Compartment # 14 | Cs-137 | 2013-12-20 | 1.17 | 0.0974 | Yes
Wildlife Compartment # 16 | Cs-137 | 2013-12-20 | 1.08 | 0.0876 | Yes
Wildlife Compartment # 18 | Cs-137 | 2013-12-20 | 0.989 | 0.0843 | Yes
Wildlife Compartment # 18 | Cs-137 | 2013-12-20 | 2.19 | 0.159 | Yes
Wildlife Compartment # 18 | Cs-137 | 2013-12-20 | 2.22 | 0.163 | Yes
Wildlife Compartment # 18 | Cs-137 | 2013-12-20 | 0.857 | 0.0767 | Yes
Wildlife Compartment # 20 | Cs-137 | 2013-12-20 | 1.34 | 0.108 | Yes
Wildlife Compartment # 20 | Cs-137 | 2013-12-20 | 0.378 | 0.0549 | Yes
Wildlife Compartment # 20 | Cs-137 | 2013-12-20 | 0.386 | 0.0562 | Yes
Wildlife Compartment # 24 | Cs-137 | 2013-12-20 | 0.93 | 0.0863 | Yes
Wildlife Compartment # 24 | Cs-137 | 2013-12-20 | 1.86 | 0.138 | Yes
Wildlife Compartment # 24 | Cs-137 | 2013-12-20 | 1.91 | 0.142 | Yes
Wildlife Compartment # 24 | Cs-137 | 2013-12-20 | 1.9 | 0.147 | Yes
Wildlife Compartment # 30 | Cs-137 | 2013-12-20 | 0.757 | 0.0718 | Yes
Wildlife Compartment # 30 | Cs-137 | 2013-12-20 | 1.22 | 0.0993 | Yes
Wildlife Compartment # 30 | Cs-137 | 2013-12-20 | 2.02 | 0.147 | Yes
Wildlife Compartment # 30 | Cs-137 | 2013-12-20 | 1.89 | 0.139 | Yes
Wildlife Compartment # 30 | Cs-137 | 2013-12-20 | 1.79 | 0.135 | Yes
Wildlife Compartment # 30 | Cs-137 | 2013-12-20 | 2.01 | 0.151 | Yes
Wildlife Compartment # 42 | Cs-137 | 2013-12-20 | 0.219 | 0.0418 | Yes
Wildlife Compartment # 44 | Cs-137 | 2013-12-07 | 1.55 | 0.117 | Yes
Wildlife Compartment # 5 | Cs-137 | 2013-12-20 | 0.138 | 0.0306 | Yes
Wildlife Compartment # 9 | Cs-137 | 2013-12-20 | 0.527 | 0.055 | Yes
Wildlife Compartment # 9 | Cs-137 | 2013-12-20 | 0.662 | 0.0633 | Yes
Wildlife Compartment # 9 | Cs-137 | 2013-12-20 | 0.568 | 0.0668 | Yes
Wildlife Compartment # 10 | Sr-89/90 | 2013-12-20 | 0.00973 | 0.00219 | Yes
Wildlife Compartment # 13 | Sr-89/90 | 2013-12-20 | -0.00192 | 0.00114 | No
Wildlife Compartment # 14 | Sr-89/90 | 2013-12-20 | 0.00805 | 0.00283 | Yes
Wildlife Compartment # 16 | Sr-89/90 | 2013-12-20 | 0.0033 | 0.00167 | No
Wildlife Compartment # 18 | Sr-89/90 | 2013-12-20 | 0.00118 | 0.00159 | No
Wildlife Compartment # 18 | Sr-89/90 | 2013-12-20 | 0.00202 | 0.00156 | No
Wildlife Compartment # 18 | Sr-89/90 | 2013-12-20 | 0.000176 | 0.0014 | No
Wildlife Compartment # 18 | Sr-89/90 | 2013-12-20 | 0.00827 | 0.00205 | Yes
Wildlife Compartment # 20 | Sr-89/90 | 2013-12-20 | 0.00489 | 0.00227 | No
Wildlife Compartment # 20 | Sr-89/90 | 2013-12-20 | 8.05e-05 | 0.00191 | No
Wildlife Compartment # 20 | Sr-89/90 | 2013-12-20 | 0.006 | 0.00263 | No
Wildlife Compartment # 24 | Sr-89/90 | 2013-12-20 | 0.00286 | 0.00156 | No
Wildlife Compartment # 24 | Sr-89/90 | 2013-12-20 | 0.0176 | 0.00451 | Yes
Wildlife Compartment # 24 | Sr-89/90 | 2013-12-20 | 0.00486 | 0.00182 | No
Wildlife Compartment # 24 | Sr-89/90 | 2013-12-20 | 0.00546 | 0.00246 | No
Wildlife Compartment # 30 | Sr-89/90 | 2013-12-20 | 0.00551 | 0.00236 | No
Wildlife Compartment # 30 | Sr-89/90 | 2013-12-20 | 0.000935 | 0.00161 | No
Wildlife Compartment # 30 | Sr-89/90 | 2013-12-20 | -3.49e-05 | 0.00224 | No
Wildlife Compartment # 30 | Sr-89/90 | 2013-12-20 | 0.0022 | 0.00162 | No
Wildlife Compartment # 30 | Sr-89/90 | 2013-12-20 | 0.0033 | 0.00224 | No
Wildlife Compartment # 30 | Sr-89/90 | 2013-12-20 | -0.000165 | 0.00184 | No
Wildlife Compartment # 42 | Sr-89/90 | 2013-12-20 | 0.00215 | 0.00158 | No
Wildlife Compartment # 44 | Sr-89/90 | 2013-12-07 | -2.92e-05 | 0.00148 | No
Wildlife Compartment # 5 | Sr-89/90 | 2013-12-20 | 0.00266 | 0.0021 | No
Wildlife Compartment # 9 | Sr-89/90 | 2013-12-20 | -8.65e-05 | 0.00141 | No
Wildlife Compartment # 9 | Sr-89/90 | 2013-12-20 | 0.00258 | 0.00157 | No
Wildlife Compartment # 9 | Sr-89/90 | 2013-12-20 | 0.00225 | 0.00199 | No
Wildlife Compartment # 10 | Gross B | 2013-12-20 | 2.67 | 0.33 | Yes
Wildlife Compartment # 13 | Gross B | 2013-12-20 | 4.03 | 0.391 | Yes
Wildlife Compartment # 14 | Gross B | 2013-12-20 | 3.49 | 0.367 | Yes
Wildlife Compartment # 16 | Gross B | 2013-12-20 | 3.32 | 0.36 | Yes
Wildlife Compartment # 18 | Gross B | 2013-12-20 | 3.43 | 0.364 | Yes
Wildlife Compartment # 18 | Gross B | 2013-12-20 | 4.32 | 0.401 | Yes
Wildlife Compartment # 18 | Gross B | 2013-12-20 | 5 | 0.427 | Yes
Wildlife Compartment # 18 | Gross B | 2013-12-20 | 3.22 | 0.354 | Yes
Wildlife Compartment # 20 | Gross B | 2013-12-20 | 3.54 | 0.369 | Yes
Wildlife Compartment # 20 | Gross B | 2013-12-20 | 2.81 | 0.335 | Yes
Wildlife Compartment # 20 | Gross B | 2013-12-20 | 2.97 | 0.344 | Yes
Wildlife Compartment # 24 | Gross B | 2013-12-20 | 2.76 | 0.333 | Yes
Wildlife Compartment # 24 | Gross B | 2013-12-20 | 3.32 | 0.359 | Yes
Wildlife Compartment # 24 | Gross B | 2013-12-20 | 4.92 | 0.424 | Yes
Wildlife Compartment # 24 | Gross B | 2013-12-20 | 4.46 | 0.408 | Yes
Wildlife Compartment # 30 | Gross B | 2013-12-20 | 4.35 | 0.404 | Yes
Wildlife Compartment # 30 | Gross B | 2013-12-20 | 3.65 | 0.374 | Yes
Wildlife Compartment # 30 | Gross B | 2013-12-20 | 4.97 | 0.428 | Yes
Wildlife Compartment # 30 | Gross B | 2013-12-20 | 4.38 | 0.405 | Yes
Wildlife Compartment # 30 | Gross B | 2013-12-20 | 4.84 | 0.424 | Yes
Wildlife Compartment # 30 | Gross B | 2013-12-20 | 6.32 | 0.475 | Yes
Wildlife Compartment # 42 | Gross B | 2013-12-20 | 2.59 | 0.323 | Yes
Wildlife Compartment # 44 | Gross B | 2013-12-07 | 3.41 | 0.363 | Yes
Wildlife Compartment # 5 | Gross B | 2013-12-20 | 2.81 | 0.335 | Yes
Wildlife Compartment # 9 | Gross B | 2013-12-20 | 2.84 | 0.335 | Yes
Wildlife Compartment # 9 | Gross B | 2013-12-20 | 3.11 | 0.35 | Yes
Wildlife Compartment # 9 | Gross B | 2013-12-20 | 2.78 | 0.334 | Yes
Wildlife Compartment # 10 | Gross A | 2013-12-20 | 0.112 | 0.105 | No
Wildlife Compartment # 13 | Gross A | 2013-12-20 | 0.0546 | 0.0913 | No
Wildlife Compartment # 14 | Gross A | 2013-12-20 | 0.0543 | 0.0888 | No
Wildlife Compartment # 16 | Gross A | 2013-12-20 | 0.0541 | 0.0884 | No
Wildlife Compartment # 18 | Gross A | 2013-12-20 | -0.00269 | 0.0683 | No
Wildlife Compartment # 18 | Gross A | 2013-12-20 | -0.00416 | 0.0685 | No
Wildlife Compartment # 18 | Gross A | 2013-12-20 | -0.00527 | 0.0685 | No
Wildlife Compartment # 18 | Gross A | 2013-12-20 | 0.0559 | 0.0909 | No
Wildlife Compartment # 20 | Gross A | 2013-12-20 | -0.00286 | 0.0694 | No
Wildlife Compartment # 20 | Gross A | 2013-12-20 | -0.00165 | 0.0701 | No
Wildlife Compartment # 20 | Gross A | 2013-12-20 | 0.0554 | 0.0896 | No
Wildlife Compartment # 24 | Gross A | 2013-12-20 | 0.0549 | 0.088 | No
Wildlife Compartment # 24 | Gross A | 2013-12-20 | -0.06 | 0.0379 | No
Wildlife Compartment # 24 | Gross A | 2013-12-20 | -0.00514 | 0.0693 | No
Wildlife Compartment # 24 | Gross A | 2013-12-20 | 0.167 | 0.12 | No
Wildlife Compartment # 30 | Gross A | 2013-12-20 | 0.0543 | 0.0917 | No
Wildlife Compartment # 30 | Gross A | 2013-12-20 | 0.0535 | 0.0884 | No
Wildlife Compartment # 30 | Gross A | 2013-12-20 | 0.11 | 0.106 | No
Wildlife Compartment # 30 | Gross A | 2013-12-20 | 0.165 | 0.118 | No
Wildlife Compartment # 30 | Gross A | 2013-12-20 | 0.229 | 0.136 | No
Wildlife Compartment # 30 | Gross A | 2013-12-20 | -0.00757 | 0.0708 | No
Wildlife Compartment # 42 | Gross A | 2013-12-20 | -0.0581 | 0.0374 | No
Wildlife Compartment # 44 | Gross A | 2013-12-07 | -0.00263 | 0.0682 | No
Wildlife Compartment # 5 | Gross A | 2013-12-20 | -0.00164 | 0.0695 | No
Wildlife Compartment # 9 | Gross A | 2013-12-20 | -0.0589 | 0.0376 | No
Wildlife Compartment # 9 | Gross A | 2013-12-20 | 0.0549 | 0.0888 | No
Wildlife Compartment # 9 | Gross A | 2013-12-20 | 0.0551 | 0.0888 | No