## Rad in Sediment Summary
12 Printed Pages
NOTE: Summary Statistics are not provided because only 1 sample was collected annually per location.
NOTE: "Sig" is significance, with "Yes" meaning detectable and "No" meaning less than the analytical method detection limit. If the uncertainty (standard deviation) is large, the significance may also be set to "No".
Data Table 5-22, 2013 Radioactivity in River and Stream Sediment
Data Section
2013 Radioactivity in River and Stream Sediment : Units are pCi/g
MDA = Minimum Detectable Activity
Location | Nuclide | CollectDate | SampleCon | SampleStd | Sig
Savannah River
RM-118.7 Highway 301 | Co-60 | 2013-05-14 | 0.0246 | 0.0213 | No
RM-129 Lower 3 Runs Mouth | Co-60 | 2013-04-23 | 0.000303 | 0.0161 | No
RM-134.0 Below Little Hell Lnd | Co-60 | 2013-05-14 | -0.0117 | 0.0172 | No
RM-150.2 Below Four Mile Creek | Co-60 | 2013-04-23 | -0.00695 | 0.0141 | No
RM-151 R-3A Above Vogle | Co-60 | 2013-05-14 | 0.0109 | 0.0162 | No
RM-152.1 Beaver Dam Creek | Co-60 | 2013-04-23 | 0.0789 | 0.0311 | No
RM-157.2 Upper 3 Runs Mouth | Co-60 | 2013-04-23 | 0.0164 | 0.0153 | No
RM-160.5 Demier Landing | Co-60 | 2013-05-14 | -0.0138 | 0.0141 | No
Onsite SRS Streams or Water Bodies
E-05 | Co-60 | 2013-04-23 | -0.00492 | 0.0152 | No
E-06 | Co-60 | 2013-01-30 | -0.000532 | 0.0132 | No
EAV Basin North (E-004) | Co-60 | 2013-01-30 | -0.00376 | 0.0151 | No
EAV Basin South (E-003) | Co-60 | 2013-01-30 | -0.00386 | 0.0164 | No
FM-2 at Road 4 | Co-60 | 2013-04-23 | 0.00486 | 0.0129 | No
FM-3A Below F-Area Effluent | Co-60 | 2013-04-23 | 0.0169 | 0.0127 | No
Four Mile A-7A (Beaver Pond) | Co-60 | 2013-04-23 | 0.017 | 0.0138 | No
Four Mile Creek Swamp Dischrg | Co-60 | 2013-04-30 | 0.0104 | 0.0104 | No
Four Mile Creek at Rd A-7a | Co-60 | 2013-04-23 | 0.147 | 0.0897 | Yes
L3R-1A at Road B | Co-60 | 2013-04-23 | 0.00505 | 0.012 | No
POND 400 | Co-60 | 2013-01-30 | 0.0289 | 0.0229 | No
Pen Branch Swamp Discharge | Co-60 | 2013-04-30 | -0.00346 | 0.02 | No
R-Area Downstream of R-1a | Co-60 | 2013-04-23 | 0.113 | 0.0368 | Yes
SC-2A 1 mile above Road B | Co-60 | 2013-04-23 | -0.0101 | 0.0118 | No
SC-4 Steel Creek at Road A | Co-60 | 2013-04-30 | 0.0231 | 0.0165 | No
SWDF Basin North (E-002) | Co-60 | 2013-04-22 | -0.0253 | 0.0195 | No
SWDF Basin South (E-001) | Co-60 | 2013-04-22 | -0.00695 | 0.0138 | No
TB-5 Near Road C | Co-60 | 2013-04-22 | -0.0155 | 0.0128 | No
Tinker Creek 1 | Co-60 | 2013-02-05 | -0.00976 | 0.0109 | No
U3R-1A Treadway Bridge RD 8-1 | Co-60 | 2013-02-07 | 0.0255 | 0.0516 | No
Z-Basina | Co-60 | 2013-09-09 | 0.0159 | 0.0234 | No
Z-01 Outfallb | Co-60 | 2013-02-13 | <6.44E-02 | <MDA | No
McQueens Branch Downstream | Co-60 | 2013-02-13 | -0.00393 | 0.0113 | No
McQueens Branch Control | Co-60 | 2013-02-13 | -0.0201 | 0.0191 | No
Savannah River
RM-118.7 Highway 301 | Cs-137 | 2013-05-14 | 0.266 | 0.043 | Yes
RM-129 Lower 3 Runs Mouth | Cs-137 | 2013-04-23 | 0.614 | 0.0525 | Yes
RM-134.0 Below Little Hell Lnd | Cs-137 | 2013-05-14 | 0.176 | 0.0285 | Yes
RM-150.2 Below Four Mile Creek | Cs-137 | 2013-04-23 | 0.181 | 0.0251 | Yes
RM-151 R-3A Above Vogle | Cs-137 | 2013-05-14 | 0.0432 | 0.0176 | No
RM-152.1 Beaver Dam Creek | Cs-137 | 2013-04-23 | 0.0695 | 0.0179 | Yes
RM-157.2 Upper 3 Runs Mouth | Cs-137 | 2013-04-23 | 0.114 | 0.0225 | Yes
RM-160.5 Demier Landing | Cs-137 | 2013-05-14 | -0.00422 | 0.0145 | No
Onsite SRS Streams or Water Bodies
E-05 | Cs-137 | 2013-04-23 | 0.0995 | 0.0233 | Yes
E-06 | Cs-137 | 2013-01-30 | 0.00943 | 0.0195 | No
EAV Basin North (E-004) | Cs-137 | 2013-01-30 | 0.0503 | 0.0308 | No
EAV Basin South (E-003) | Cs-137 | 2013-01-30 | -0.0177 | 0.02 | No
FM-2 at Road 4 | Cs-137 | 2013-04-23 | 17.5 | 1.01 | Yes
FM-3A Below F-Area Effluent | Cs-137 | 2013-04-23 | 0.365 | 0.0341 | Yes
Four Mile A-7A (Beaver Pond) | Cs-137 | 2013-04-23 | 8.43 | 0.492 | Yes
Four Mile Creek Swamp Dischrg | Cs-137 | 2013-04-30 | 2.64 | 0.16 | Yes
Four Mile Creek at Rd A-7a | Cs-137 | 2013-04-23 | 41.9 | 0.403 | Yes
L3R-1A at Road B | Cs-137 | 2013-04-23 | 0.308 | 0.033 | Yes
POND 400 | Cs-137 | 2013-01-30 | 0.614 | 0.0652 | Yes
Pen Branch Swamp Discharge | Cs-137 | 2013-04-30 | 1.19 | 0.0859 | Yes
R-Area Downstream of R-1a | Cs-137 | 2013-04-23 | 497 | 0.93 | Yes
SC-2A 1 mile above Road B | Cs-137 | 2013-04-23 | 2.16 | 0.132 | Yes
SC-4 Steel Creek at Road A | Cs-137 | 2013-04-30 | 21.7 | 1.4 | Yes
SWDF Basin North (E-002) | Cs-137 | 2013-04-22 | 4.84 | 0.322 | Yes
SWDF Basin South (E-001) | Cs-137 | 2013-04-22 | 0.163 | 0.0276 | Yes
TB-5 Near Road C | Cs-137 | 2013-04-22 | -0.0305 | 0.0148 | No
Tinker Creek 1 | Cs-137 | 2013-02-05 | 0.0551 | 0.0265 | No
U3R-1A Treadway Bridge RD 8-1 | Cs-137 | 2013-02-07 | 0.316 | 0.0763 | Yes
Z-Basina | Cs-137 | 2013-09-09 | 2880 | 3.14 | Yes
Z-01 Outfallb | Cs-137 | 2013-02-13 | 1139.6396 | 56.982 | Yes
McQueens Branch Downstream | Cs-137 | 2013-02-13 | 7.03 | 0.459 | Yes
McQueens Branch Control | Cs-137 | 2013-02-13 | 0.43 | 0.0435 | Yes
Savannah River
RM-118.7 Highway 301 | Sr-89/90 | 2013-05-14 | 0.0252 | 0.0196 | No
RM-129 Lower 3 Runs Mouth | Sr-89/90 | 2013-04-23 | 0.0357 | 0.0393 | No
RM-134.0 Below Little Hell Lnd | Sr-89/90 | 2013-05-14 | 0.0284 | 0.0186 | No
RM-150.2 Below Four Mile Creek | Sr-89/90 | 2013-04-23 | 0.027 | 0.0373 | No
RM-151 R-3A Above Vogle | Sr-89/90 | 2013-05-14 | 0.0446 | 0.0227 | No
RM-152.1 Beaver Dam Creek | Sr-89/90 | 2013-04-23 | 0.0324 | 0.0628 | No
RM-157.2 Upper 3 Runs Mouth | Sr-89/90 | 2013-04-23 | 0.0327 | 0.041 | No
RM-160.5 Demier Landing | Sr-89/90 | 2013-05-14 | -0.00126 | 0.0164 | No
Onsite SRS Streams or Water Bodies
E-05 | Sr-89/90 | 2013-04-23 | 0.149 | 0.0872 | No
E-06 | Sr-89/90 | 2013-01-30 | 0.166 | 0.0672 | No
EAV Basin North (E-004) | Sr-89/90 | 2013-01-30 | 0.0395 | 0.0234 | No
EAV Basin South (E-003) | Sr-89/90 | 2013-01-30 | 0.155 | 0.027 | Yes
FM-2 at Road 4 | Sr-89/90 | 2013-04-23 | 0.105 | 0.0428 | No
FM-3A Below F-Area Effluent | Sr-89/90 | 2013-04-23 | 0.103 | 0.044 | No
Four Mile A-7A (Beaver Pond) | Sr-89/90 | 2013-04-23 | 0.565 | 0.0747 | Yes
Four Mile Creek Swamp Dischrg | Sr-89/90 | 2013-04-30 | 0.376 | 0.0666 | Yes
Four Mile Creek at Rd A-7a | Sr-89/90 | 2013-04-23 | 0.576 | 0.911 | No
L3R-1A at Road B | Sr-89/90 | 2013-04-23 | 0.0616 | 0.0459 | No
POND 400 | Sr-89/90 | 2013-01-30 | 0.131 | 0.0234 | Yes
Pen Branch Swamp Discharge | Sr-89/90 | 2013-04-30 | 0.133 | 0.0419 | Yes
R-Area Downstream of R-1a | Sr-89/90 | 2013-04-23 | -0.0424 | 0.335 | No
SC-2A 1 mile above Road B | Sr-89/90 | 2013-04-23 | 0.037 | 0.0418 | No
SC-4 Steel Creek at Road A | Sr-89/90 | 2013-04-30 | -0.0141 | 0.0393 | No
SWDF Basin North (E-002) | Sr-89/90 | 2013-04-22 | 0.087 | 0.0444 | No
SWDF Basin South (E-001) | Sr-89/90 | 2013-04-22 | 0.0322 | 0.0824 | No
TB-5 Near Road C | Sr-89/90 | 2013-04-22 | 0.0454 | 0.0474 | No
Tinker Creek 1 | Sr-89/90 | 2013-02-05 | 0.00786 | 0.0316 | No
U3R-1A Treadway Bridge RD 8-1 | Sr-89/90 | 2013-02-07 | -0.00705 | 0.0174 | No
Z-Basina | Sr-89/90 | 2013-09-09 | 0.787 | 0.788 | No
Z-01 Outfallb | Sr-90 | 2013-02-13 | <6.98E+00 | MDA | No
McQueens Branch Downstream | Sr-89/90 | 2013-02-13 | 0.124 | 0.0532 | No
McQueens Branch Control | Sr-89/90 | 2013-02-13 | -0.0399 | 0.0434 | No
Savannah River
RM-118.7 Highway 301 | Th-228 | 2013-05-14 | 1.43 | 0.119 | Yes
RM-129 Lower 3 Runs Mouth | Th-228 | 2013-04-23 | 1.31 | 0.11 | Yes
RM-134.0 Below Little Hell Lnd | Th-228 | 2013-05-14 | 1.41 | 0.157 | Yes
RM-150.2 Below Four Mile Creek | Th-228 | 2013-04-23 | 1.57 | 0.13 | Yes
RM-151 R-3A Above Vogle | Th-228 | 2013-05-14 | 1.72 | 0.139 | Yes
RM-152.1 Beaver Dam Creek | Th-228 | 2013-04-23 | 1.44 | 0.128 | Yes
RM-157.2 Upper 3 Runs Mouth | Th-228 | 2013-04-23 | 1.49 | 0.116 | Yes
RM-160.5 Demier Landing | Th-228 | 2013-05-14 | 1.45 | 0.117 | Yes
Onsite SRS Streams or Water Bodies
E-05 | Th-228 | 2013-04-23 | 2.5 | 0.19 | Yes
E-06 | Th-228 | 2013-01-30 | 1.87 | 0.169 | Yes
EAV Basin North (E-004) | Th-228 | 2013-01-30 | 2.28 | 0.183 | Yes
EAV Basin South (E-003) | Th-228 | 2013-01-30 | 2.97 | 0.252 | Yes
FM-2 at Road 4 | Th-228 | 2013-04-23 | 3.97 | 0.3 | Yes
FM-3A Below F-Area Effluent | Th-228 | 2013-04-23 | 3.11 | 0.253 | Yes
Four Mile A-7A (Beaver Pond) | Th-228 | 2013-04-23 | 1.28 | 0.108 | Yes
Four Mile Creek Swamp Dischrg | Th-228 | 2013-04-30 | 0.846 | 0.0763 | Yes
Four Mile Creek at Rd A-7a | Th-228 | 2013-04-23 | 2.55 | 0.609 | Yes
L3R-1A at Road B | Th-228 | 2013-04-23 | 5.05 | 0.39 | Yes
POND 400 | Th-228 | 2013-01-30 | 4.81 | 0.377 | Yes
Pen Branch Swamp Discharge | Th-228 | 2013-04-30 | 0.997 | 0.0936 | Yes
R-Area Downstream of R-1a | Th-228 | 2013-04-23 | 1.83 | 0.497 | Yes
SC-2A 1 mile above Road B | Th-228 | 2013-04-23 | 3.7 | 0.3 | Yes
SC-4 Steel Creek at Road A | Th-228 | 2013-04-30 | 0.703 | 0.0681 | Yes
SWDF Basin North (E-002) | Th-228 | 2013-04-22 | 2.34 | 0.194 | Yes
SWDF Basin South (E-001) | Th-228 | 2013-04-22 | 1.63 | 0.146 | Yes
TB-5 Near Road C | Th-228 | 2013-04-22 | 0.857 | 0.0758 | Yes
Tinker Creek 1 | Th-228 | 2013-02-05 | 1.3 | 0.113 | Yes
U3R-1A Treadway Bridge RD 8-1 | Th-228 | 2013-02-07 | 0.722 | 0.0555 | Yes
McQueens Branch Downstream | Th-228 | 2013-02-13 | 13.8 | 1.3 | Yes
McQueens Branch Control | Th-228 | 2013-02-13 | 1.9 | 0.19 | Yes
Savannah River
RM-118.7 Highway 301 | Th-230 | 2013-05-14 | 1.32 | 0.111 | Yes
RM-129 Lower 3 Runs Mouth | Th-230 | 2013-04-23 | 1.21 | 0.103 | Yes
RM-134.0 Below Little Hell Lnd | Th-230 | 2013-05-14 | 1.4 | 0.153 | Yes
RM-150.2 Below Four Mile Creek | Th-230 | 2013-04-23 | 1.18 | 0.101 | Yes
RM-151 R-3A Above Vogle | Th-230 | 2013-05-14 | 1.49 | 0.121 | Yes
RM-152.1 Beaver Dam Creek | Th-230 | 2013-04-23 | 1.11 | 0.104 | Yes
RM-157.2 Upper 3 Runs Mouth | Th-230 | 2013-04-23 | 0.903 | 0.0758 | Yes
RM-160.5 Demier Landing | Th-230 | 2013-05-14 | 1.08 | 0.0896 | Yes
Onsite SRS Streams or Water Bodies
E-05 | Th-230 | 2013-04-23 | 1.76 | 0.14 | Yes
E-06 | Th-230 | 2013-01-30 | 1.44 | 0.133 | Yes
EAV Basin North (E-004) | Th-230 | 2013-01-30 | 1.56 | 0.131 | Yes
EAV Basin South (E-003) | Th-230 | 2013-01-30 | 2.11 | 0.184 | Yes
FM-2 at Road 4 | Th-230 | 2013-04-23 | 1.95 | 0.154 | Yes
FM-3A Below F-Area Effluent | Th-230 | 2013-04-23 | 2.01 | 0.169 | Yes
Four Mile A-7A (Beaver Pond) | Th-230 | 2013-04-23 | 0.738 | 0.0674 | Yes
Four Mile Creek Swamp Dischrg | Th-230 | 2013-04-30 | 1.4 | 0.113 | Yes
Four Mile Creek at Rd A-7a | Th-230 | 2013-04-23 | 1.33 | 0.403 | Yes
L3R-1A at Road B | Th-230 | 2013-04-23 | 1.68 | 0.14 | Yes
POND 400 | Th-230 | 2013-01-30 | 2 | 0.163 | Yes
Pen Branch Swamp Discharge | Th-230 | 2013-04-30 | 1.11 | 0.101 | Yes
R-Area Downstream of R-1a | Th-230 | 2013-04-23 | 1.04 | 0.349 | Yes
SC-2A 1 mile above Road B | Th-230 | 2013-04-23 | 1.45 | 0.128 | Yes
SC-4 Steel Creek at Road A | Th-230 | 2013-04-30 | 0.727 | 0.0696 | Yes
SWDF Basin North (E-002) | Th-230 | 2013-04-22 | 1.83 | 0.156 | Yes
SWDF Basin South (E-001) | Th-230 | 2013-04-22 | 1.3 | 0.121 | Yes
TB-5 Near Road C | Th-230 | 2013-04-22 | 0.538 | 0.051 | Yes
Tinker Creek 1 | Th-230 | 2013-02-05 | 0.665 | 0.0653 | Yes
U3R-1A Treadway Bridge RD 8-1 | Th-230 | 2013-02-07 | 0.262 | 0.0219 | Yes
McQueens Branch Downstream | Th-230 | 2013-02-13 | 5.37 | 0.525 | Yes
McQueens Branch Control | Th-230 | 2013-02-13 | 1.87 | 0.188 | Yes
Savannah River
RM-118.7 Highway 301 | Th-232 | 2013-05-14 | 1.24 | 0.103 | Yes
RM-129 Lower 3 Runs Mouth | Th-232 | 2013-04-23 | 1.04 | 0.0888 | Yes
RM-134.0 Below Little Hell Lnd | Th-232 | 2013-05-14 | 1.34 | 0.145 | Yes
RM-150.2 Below Four Mile Creek | Th-232 | 2013-04-23 | 1.42 | 0.117 | Yes
RM-151 R-3A Above Vogle | Th-232 | 2013-05-14 | 1.72 | 0.137 | Yes
RM-152.1 Beaver Dam Creek | Th-232 | 2013-04-23 | 1.16 | 0.106 | Yes
RM-157.2 Upper 3 Runs Mouth | Th-232 | 2013-04-23 | 0.919 | 0.076 | Yes
RM-160.5 Demier Landing | Th-232 | 2013-05-14 | 1.21 | 0.0978 | Yes
Onsite SRS Streams or Water Bodies
E-06 | Th-232 | 2013-01-30 | 1.65 | 0.148 | Yes
EAV Basin North (E-004) | Th-232 | 2013-01-30 | 1.87 | 0.152 | Yes
EAV Basin South (E-003) | Th-232 | 2013-01-30 | 2.38 | 0.203 | Yes
FM-2 at Road 4 | Th-232 | 2013-04-23 | 2.97 | 0.227 | Yes
FM-3A Below F-Area Effluent | Th-232 | 2013-04-23 | 2.53 | 0.208 | Yes
Four Mile A-7A (Beaver Pond) | Th-232 | 2013-04-23 | 1.12 | 0.0948 | Yes
Four Mile Creek Swamp Dischrg | Th-232 | 2013-04-30 | 0.689 | 0.0625 | Yes
Four Mile Creek at Rd A-7a | Th-232 | 2013-04-23 | 0.934 | 0.327 | Yes
L3R-1A at Road B | Th-232 | 2013-04-23 | 4.27 | 0.331 | Yes
POND 400 | Th-232 | 2013-01-30 | 3.22 | 0.252 | Yes
Pen Branch Swamp Discharge | Th-232 | 2013-04-30 | 0.946 | 0.088 | Yes
R-Area Downstream of R-1a | Th-232 | 2013-04-23 | 1.62 | 0.418 | Yes
SC-2A 1 mile above Road B | Th-232 | 2013-04-23 | 3.32 | 0.268 | Yes
SC-4 Steel Creek at Road A | Th-232 | 2013-04-30 | 0.695 | 0.0663 | Yes
SWDF Basin North (E-002) | Th-232 | 2013-04-22 | 1.97 | 0.165 | Yes
SWDF Basin South (E-001) | Th-232 | 2013-04-22 | 1.41 | 0.128 | Yes
TB-5 Near Road C | Th-232 | 2013-04-22 | 0.63 | 0.0564 | Yes
Tinker Creek 1 | Th-232 | 2013-02-05 | 0.881 | 0.0802 | Yes
U3R-1A Treadway Bridge RD 8-1 | Th-232 | 2013-02-07 | 0.261 | 0.0215 | Yes
McQueens Branch Downstream | Th-232 | 2013-02-13 | 12.3 | 1.15 | Yes
McQueens Branch Control | Th-232 | 2013-02-13 | 1.46 | 0.151 | Yes
Savannah River
RM-118.7 Highway 301 | U-234 | 2013-05-14 | 1.25 | 0.0928 | Yes
RM-129 Lower 3 Runs Mouth | U-234 | 2013-04-23 | 1.08 | 0.0771 | Yes
RM-134.0 Below Little Hell Lnd | U-234 | 2013-05-14 | 1.09 | 0.0803 | Yes
RM-150.2 Below Four Mile Creek | U-234 | 2013-04-23 | 1.3 | 0.0948 | Yes
RM-151 R-3A Above Vogle | U-234 | 2013-05-14 | 1.48 | 0.106 | Yes
RM-152.1 Beaver Dam Creek | U-234 | 2013-04-23 | 1.08 | 0.0791 | Yes
RM-157.2 Upper 3 Runs Mouth | U-234 | 2013-04-23 | 1.03 | 0.0797 | Yes
RM-160.5 Demier Landing | U-234 | 2013-05-14 | 0.951 | 0.0714 | Yes
Onsite SRS Streams or Water Bodies
E-05 | U-234 | 2013-04-23 | 1.33 | 0.103 | Yes
E-06 | U-234 | 2013-01-30 | 1.32 | 0.101 | Yes
EAV Basin North (E-004) | U-234 | 2013-01-30 | 0.468 | 0.0364 | Yes
EAV Basin South (E-003) | U-234 | 2013-01-30 | 1.87 | 0.139 | Yes
FM-2 at Road 4 | U-234 | 2013-04-23 | 1.53 | 0.117 | Yes
FM-3A Below F-Area Effluent | U-234 | 2013-04-23 | 1.49 | 0.115 | Yes
Four Mile A-7A (Beaver Pond) | U-234 | 2013-04-23 | 1.9 | 0.139 | Yes
Four Mile Creek Swamp Dischrg | U-234 | 2013-04-30 | 1.01 | 0.0764 | Yes
Four Mile Creek at Rd A-7a | U-234 | 2013-04-23 | 6.24 | 0.294 | Yes
L3R-1A at Road B | U-234 | 2013-04-23 | 0.886 | 0.0671 | Yes
POND 400 | U-234 | 2013-01-30 | 2.18 | 0.16 | Yes
Pen Branch Swamp Discharge | U-234 | 2013-04-30 | 1.04 | 0.0787 | Yes
R-Area Downstream of R-1a | U-234 | 2013-04-23 | 1.24 | 0.301 | Yes
SC-2A 1 mile above Road B | U-234 | 2013-04-23 | 2.78 | 0.195 | Yes
SC-4 Steel Creek at Road A | U-234 | 2013-04-30 | 0.895 | 0.0681 | Yes
SWDF Basin North (E-002) | U-234 | 2013-04-22 | 2.37 | 0.172 | Yes
SWDF Basin South (E-001) | U-234 | 2013-04-22 | 1.25 | 0.102 | Yes
TB-5 Near Road C | U-234 | 2013-04-22 | 2.54 | 0.194 | Yes
Tinker Creek 1 | U-234 | 2013-02-05 | 1.41 | 0.105 | Yes
U3R-1A Treadway Bridge RD 8-1 | U-234 | 2013-02-07 | 1.15 | 0.0896 | Yes
Z-Basina | U-234 | 2013-09-09 | 0.525 | 0.217 | Yes
Z-01 Outfallb | U-234 | 2013-02-13 | <3.16E-1 | Upper Limit | Yes
McQueens Branch Downstream | U-234 | 2013-02-13 | 1.67 | 0.13 | Yes
McQueens Branch Control | U-234 | 2013-02-13 | 3.61 | 0.265 | Yes
Savannah River
RM-118.7 Highway 301 | U-235 | 2013-05-14 | 0.0651 | 0.0076 | Yes
RM-129 Lower 3 Runs Mouth | U-235 | 2013-04-23 | 0.0554 | 0.00682 | Yes
RM-134.0 Below Little Hell Lnd | U-235 | 2013-05-14 | 0.0524 | 0.00648 | Yes
RM-150.2 Below Four Mile Creek | U-235 | 2013-04-23 | 0.0478 | 0.00593 | Yes
RM-151 R-3A Above Vogle | U-235 | 2013-05-14 | 0.0592 | 0.00737 | Yes
RM-152.1 Beaver Dam Creek | U-235 | 2013-04-23 | 0.0478 | 0.00588 | Yes
RM-157.2 Upper 3 Runs Mouth | U-235 | 2013-04-23 | 0.0581 | 0.0078 | Yes
RM-160.5 Demier Landing | U-235 | 2013-05-14 | 0.0403 | 0.00559 | Yes
Onsite SRS Streams or Water Bodies
E-05 | U-235 | 2013-04-23 | 0.0641 | 0.00795 | Yes
E-06 | U-235 | 2013-01-30 | 0.0768 | 0.009 | Yes
EAV Basin North (E-004) | U-235 | 2013-01-30 | 0.0215 | 0.00378 | Yes
EAV Basin South (E-003) | U-235 | 2013-01-30 | 0.0857 | 0.00952 | Yes
FM-2 at Road 4 | U-235 | 2013-04-23 | 0.0762 | 0.00904 | Yes
FM-3A Below F-Area Effluent | U-235 | 2013-04-23 | 0.0719 | 0.00876 | Yes
Four Mile A-7A (Beaver Pond) | U-235 | 2013-04-23 | 0.103 | 0.0107 | Yes
Four Mile Creek Swamp Dischrg | U-235 | 2013-04-30 | 0.0489 | 0.00655 | Yes
Four Mile Creek at Rd A-7a | U-235 | 2013-04-23 | 0.514 | 0.0855 | Yes
L3R-1A at Road B | U-235 | 2013-04-23 | 0.0462 | 0.00601 | Yes
POND 400 | U-235 | 2013-01-30 | 0.1 | 0.0106 | Yes
Pen Branch Swamp Discharge | U-235 | 2013-04-30 | 0.0524 | 0.0067 | Yes
R-Area Downstream of R-1a | U-235 | 2013-04-23 | 0.0768 | 0.0878 | No
SC-2A 1 mile above Road B | U-235 | 2013-04-23 | 0.137 | 0.0135 | Yes
SC-4 Steel Creek at Road A | U-235 | 2013-04-30 | 0.0292 | 0.00477 | Yes
SWDF Basin North (E-002) | U-235 | 2013-04-22 | 0.113 | 0.0114 | Yes
SWDF Basin South (E-001) | U-235 | 2013-04-22 | 0.0586 | 0.00884 | Yes
TB-5 Near Road C | U-235 | 2013-04-22 | 0.147 | 0.0152 | Yes
Tinker Creek 1 | U-235 | 2013-02-05 | 0.0538 | 0.00665 | Yes
U3R-1A Treadway Bridge RD 8-1 | U-235 | 2013-02-07 | 0.07 | 0.00872 | Yes
Z-Basina | U-235 | 2013-09-09 | 0.0136 | 0.0757 | No
Z-01 Outfallb | U-235 | 2013-02-13 | 0.014234 | 0.0028468 | Yes
McQueens Branch Downstream | U-235 | 2013-02-13 | 0.081 | 0.0104 | Yes
McQueens Branch Control | U-235 | 2013-02-13 | 0.213 | 0.0195 | Yes
Savannah River
RM-118.7 Highway 301 | Np-237 | 2013-05-14 | 0.000692 | 0.000521 | No
RM-129 Lower 3 Runs Mouth | Np-237 | 2013-04-23 | 0.000586 | 0.000689 | No
RM-134.0 Below Little Hell Lnd | Np-237 | 2013-05-14 | 0.000578 | 0.000722 | No
RM-150.2 Below Four Mile Creek | Np-237 | 2013-04-23 | 0.00155 | 0.000799 | No
RM-151 R-3A Above Vogle | Np-237 | 2013-05-14 | 0.000492 | 0.000619 | No
RM-152.1 Beaver Dam Creek | Np-237 | 2013-04-23 | -0.000592 | 0.000603 | No
RM-157.2 Upper 3 Runs Mouth | Np-237 | 2013-04-23 | -0.000249 | 0.00025 | No
RM-160.5 Demier Landing | Np-237 | 2013-05-14 | 0.000211 | 0.000621 | No
Onsite SRS Streams or Water Bodies
E-05 | Np-237 | 2013-04-23 | 0 | 0.656 | No
E-06 | Np-237 | 2013-01-30 | -0.000303 | 0.000286 | No
EAV Basin North (E-004) | Np-237 | 2013-01-30 | 0.00124 | 0.000741 | No
EAV Basin South (E-003) | Np-237 | 2013-01-30 | 0.00102 | 0.000609 | No
FM-2 at Road 4 | Np-237 | 2013-04-23 | 0.0222 | 0.00386 | Yes
FM-3A Below F-Area Effluent | Np-237 | 2013-04-23 | -3.86e-05 | 5.33e-05 | No
Four Mile A-7A (Beaver Pond) | Np-237 | 2013-04-23 | 0.00449 | 0.00145 | Yes
Four Mile Creek Swamp Dischrg | Np-237 | 2013-04-30 | 0.00451 | 0.00155 | Yes
Four Mile Creek at Rd A-7a | Np-237 | 2013-04-23 | 0.0301 | 0.0344 | No
L3R-1A at Road B | Np-237 | 2013-04-23 | -0.000141 | 0.000583 | No
POND 400 | Np-237 | 2013-01-30 | 0.0016 | 0.000741 | No
Pen Branch Swamp Discharge | Np-237 | 2013-04-30 | 0.00152 | 0.000892 | No
R-Area Downstream of R-1a | Np-237 | 2013-04-23 | -0.0128 | 0.0206 | No
SC-2A 1 mile above Road B | Np-237 | 2013-04-23 | 0.00167 | 0.00124 | No
SC-4 Steel Creek at Road A | Np-237 | 2013-04-30 | 0.00162 | 0.000825 | No
SWDF Basin North (E-002) | Np-237 | 2013-04-22 | 0.00113 | 0.000944 | No
SWDF Basin South (E-001) | Np-237 | 2013-04-22 | 0 | 0.6 | No
TB-5 Near Road C | Np-237 | 2013-04-22 | 0.000346 | 0.000367 | No
Tinker Creek 1 | Np-237 | 2013-02-05 | 0.00138 | 0.000713 | No
U3R-1A Treadway Bridge RD 8-1 | Np-237 | 2013-02-07 | 0.00511 | 0.00157 | Yes
Z-Basina | Np-237 | 2013-09-09 | -0.000171 | 0.0269 | No
McQueens Branch Downstream | Np-237 | 2013-02-13 | 0 | 0.564 | No
McQueens Branch Control | Np-237 | 2013-02-13 | 0.00201 | 0.000906 | Yes
Savannah River
RM-118.7 Highway 301 | U-238 | 2013-05-14 | 1.21 | 0.0867 | Yes
RM-129 Lower 3 Runs Mouth | U-238 | 2013-04-23 | 0.989 | 0.0681 | Yes
RM-134.0 Below Little Hell Lnd | U-238 | 2013-05-14 | 0.973 | 0.0695 | Yes
RM-150.2 Below Four Mile Creek | U-238 | 2013-04-23 | 1.04 | 0.0736 | Yes
RM-151 R-3A Above Vogle | U-238 | 2013-05-14 | 1.45 | 0.0997 | Yes
RM-152.1 Beaver Dam Creek | U-238 | 2013-04-23 | 0.959 | 0.0679 | Yes
RM-157.2 Upper 3 Runs Mouth | U-238 | 2013-04-23 | 0.957 | 0.072 | Yes
RM-160.5 Demier Landing | U-238 | 2013-05-14 | 0.884 | 0.0641 | Yes
Onsite SRS Streams or Water Bodies
E-05 | U-238 | 2013-04-23 | 1.34 | 0.1 | Yes
E-06 | U-238 | 2013-01-30 | 1.34 | 0.0989 | Yes
EAV Basin North (E-004) | U-238 | 2013-01-30 | 0.476 | 0.0358 | Yes
EAV Basin South (E-003) | U-238 | 2013-01-30 | 1.84 | 0.132 | Yes
FM-2 at Road 4 | U-238 | 2013-04-23 | 1.55 | 0.114 | Yes
FM-3A Below F-Area Effluent | U-238 | 2013-04-23 | 1.45 | 0.108 | Yes
Four Mile A-7A (Beaver Pond) | U-238 | 2013-04-23 | 2 | 0.14 | Yes
Four Mile Creek Swamp Dischrg | U-238 | 2013-04-30 | 1.13 | 0.0822 | Yes
Four Mile Creek at Rd A-7a | U-238 | 2013-04-23 | 7.59 | 0.324 | Yes
L3R-1A at Road B | U-238 | 2013-04-23 | 0.876 | 0.064 | Yes
POND 400 | U-238 | 2013-01-30 | 2.1 | 0.148 | Yes
Pen Branch Swamp Discharge | U-238 | 2013-04-30 | 0.973 | 0.0708 | Yes
R-Area Downstream of R-1a | U-238 | 2013-04-23 | 1.09 | 0.276 | Yes
SC-2A 1 mile above Road B | U-238 | 2013-04-23 | 2.73 | 0.183 | Yes
SC-4 Steel Creek at Road A | U-238 | 2013-04-30 | 0.77 | 0.0571 | Yes
SWDF Basin North (E-002) | U-238 | 2013-04-22 | 2.31 | 0.161 | Yes
SWDF Basin South (E-001) | U-238 | 2013-04-22 | 1.31 | 0.103 | Yes
TB-5 Near Road C | U-238 | 2013-04-22 | 2.78 | 0.205 | Yes
Tinker Creek 1 | U-238 | 2013-02-05 | 1.33 | 0.0959 | Yes
U3R-1A Treadway Bridge RD 8-1 | U-238 | 2013-02-07 | 1.28 | 0.0959 | Yes
Z-Basina | U-238 | 2013-09-09 | 0.419 | 0.191 | Yes
Z-01 Outfallb | U-238 | 2013-02-13 | 0.31622 | 0.063243 | Yes
McQueens Branch Downstream | U-238 | 2013-02-13 | 1.65 | 0.124 | Yes
McQueens Branch Control | U-238 | 2013-02-13 | 2.15 | 0.153 | Yes
Savannah River
RM-118.7 Highway 301 | Pu-238 | 2013-05-14 | 0.000719 | 0.000509 | No
RM-129 Lower 3 Runs Mouth | Pu-238 | 2013-04-23 | 0.000838 | 0.00063 | No
RM-134.0 Below Little Hell Lnd | Pu-238 | 2013-05-14 | 0.00182 | 0.000917 | Yes
RM-150.2 Below Four Mile Creek | Pu-238 | 2013-04-23 | 0.00231 | 0.000982 | Yes
RM-151 R-3A Above Vogle | Pu-238 | 2013-05-14 | 0.000778 | 0.000551 | No
RM-152.1 Beaver Dam Creek | Pu-238 | 2013-04-23 | 0.00247 | 0.000952 | Yes
RM-157.2 Upper 3 Runs Mouth | Pu-238 | 2013-04-23 | 0.00108 | 0.000659 | No
RM-160.5 Demier Landing | Pu-238 | 2013-05-14 | 0.000724 | 0.000512 | No
Onsite SRS Streams or Water Bodies
E-05 | Pu-238 | 2013-04-23 | 0.00346 | 0.00158 | No
E-06 | Pu-238 | 2013-01-30 | 0.000995 | 0.000794 | No
EAV Basin North (E-004) | Pu-238 | 2013-01-30 | 0.00125 | 0.00073 | No
EAV Basin South (E-003) | Pu-238 | 2013-01-30 | 0.00654 | 0.0016 | Yes
FM-2 at Road 4 | Pu-238 | 2013-04-23 | 0.719 | 0.0723 | Yes
FM-3A Below F-Area Effluent | Pu-238 | 2013-04-23 | 0.00476 | 0.00167 | Yes
Four Mile A-7A (Beaver Pond) | Pu-238 | 2013-04-23 | 0.319 | 0.0322 | Yes
Four Mile Creek Swamp Dischrg | Pu-238 | 2013-04-30 | 0.0603 | 0.00776 | Yes
Four Mile Creek at Rd A-7a | Pu-238 | 2013-04-23 | 1.52 | 0.282 | Yes
L3R-1A at Road B | Pu-238 | 2013-04-23 | 0.000805 | 0.000608 | No
POND 400 | Pu-238 | 2013-01-30 | 0.0881 | 0.00936 | Yes
Pen Branch Swamp Discharge | Pu-238 | 2013-04-30 | 0.00495 | 0.00136 | Yes
R-Area Downstream of R-1a | Pu-238 | 2013-04-23 | 0.126 | 0.109 | No
SC-2A 1 mile above Road B | Pu-238 | 2013-04-23 | 0.00765 | 0.0027 | Yes
SC-4 Steel Creek at Road A | Pu-238 | 2013-04-30 | 0.0451 | 0.00601 | Yes
SWDF Basin North (E-002) | Pu-238 | 2013-04-22 | 0.083 | 0.00986 | Yes
SWDF Basin South (E-001) | Pu-238 | 2013-04-22 | 0.156 | 0.0189 | Yes
TB-5 Near Road C | Pu-238 | 2013-04-22 | 0.00106 | 0.000637 | No
Tinker Creek 1 | Pu-238 | 2013-02-05 | 0.0196 | 0.00315 | Yes
U3R-1A Treadway Bridge RD 8-1 | Pu-238 | 2013-02-07 | 0.00427 | 0.00139 | Yes
Z-Basina | Pu-238 | 2013-09-09 | 0.0616 | 0.14 | No
Z-01 Outfallb | Pu-238 | 2013-02-13 | <1.73E+00 | <MDA | No
McQueens Branch Downstream | Pu-238 | 2013-02-13 | 0.000835 | 0.00098 | No
McQueens Branch Control | Pu-238 | 2013-02-13 | 0.162 | 0.0173 | Yes
Savannah River
RM-118.7 Highway 301 | Pu-239 | 2013-05-14 | 0.00286 | 0.00104 | Yes
RM-129 Lower 3 Runs Mouth | Pu-239 | 2013-04-23 | 0.00116 | 0.000967 | No
RM-134.0 Below Little Hell Lnd | Pu-239 | 2013-05-14 | 0.000754 | 0.000896 | No
RM-150.2 Below Four Mile Creek | Pu-239 | 2013-04-23 | 0.000749 | 0.000557 | No
RM-151 R-3A Above Vogle | Pu-239 | 2013-05-14 | 0.000129 | 0.000467 | No
RM-152.1 Beaver Dam Creek | Pu-239 | 2013-04-23 | 0.00102 | 0.000623 | No
RM-157.2 Upper 3 Runs Mouth | Pu-239 | 2013-04-23 | 0.00468 | 0.00149 | Yes
RM-160.5 Demier Landing | Pu-239 | 2013-05-14 | 0 | 0.338 | No
Onsite SRS Streams or Water Bodies
E-05 | Pu-239 | 2013-04-23 | 0.00819 | 0.00257 | Yes
E-06 | Pu-239 | 2013-01-30 | 0.00338 | 0.00124 | Yes
EAV Basin North (E-004) | Pu-239 | 2013-01-30 | 0.00221 | 0.00108 | Yes
EAV Basin South (E-003) | Pu-239 | 2013-01-30 | 0.00695 | 0.00171 | Yes
FM-2 at Road 4 | Pu-239 | 2013-04-23 | 0.0376 | 0.00555 | Yes
FM-3A Below F-Area Effluent | Pu-239 | 2013-04-23 | 0.0128 | 0.00314 | Yes
Four Mile A-7A (Beaver Pond) | Pu-239 | 2013-04-23 | 0.175 | 0.0186 | Yes
Four Mile Creek Swamp Dischrg | Pu-239 | 2013-04-30 | 0.0432 | 0.00607 | Yes
Four Mile Creek at Rd A-7a | Pu-239 | 2013-04-23 | 0.77 | 0.202 | Yes
L3R-1A at Road B | Pu-239 | 2013-04-23 | 0.00168 | 0.00115 | No
POND 400 | Pu-239 | 2013-01-30 | 0.341 | 0.0316 | Yes
Pen Branch Swamp Discharge | Pu-239 | 2013-04-30 | 0.0203 | 0.00323 | Yes
R-Area Downstream of R-1a | Pu-239 | 2013-04-23 | 2.16 | 0.419 | Yes
SC-2A 1 mile above Road B | Pu-239 | 2013-04-23 | 0.0101 | 0.00319 | Yes
SC-4 Steel Creek at Road A | Pu-239 | 2013-04-30 | 0.0438 | 0.0058 | Yes
SWDF Basin North (E-002) | Pu-239 | 2013-04-22 | 0.0497 | 0.00657 | Yes
SWDF Basin South (E-001) | Pu-239 | 2013-04-22 | 0.0189 | 0.00387 | Yes
TB-5 Near Road C | Pu-239 | 2013-04-22 | 0.00392 | 0.00125 | Yes
Tinker Creek 1 | Pu-239 | 2013-02-05 | 0.0115 | 0.00228 | Yes
U3R-1A Treadway Bridge RD 8-1 | Pu-239 | 2013-02-07 | 0.0106 | 0.00235 | Yes
Z-Basina | Pu-239 | 2013-09-09 | 0.0533 | 0.141 | No
Z-01 Outfallb | Pu-239/240 | 2013-02-13 | <5.68E+00 | <MDA | No
McQueens Branch Downstream | Pu-239 | 2013-02-13 | 0.00162 | 0.00139 | No
McQueens Branch Control | Pu-239 | 2013-02-13 | 0.0927 | 0.0107 | Yes
Savannah River
RM-118.7 Highway 301 | Am-241 | 2013-05-14 | 0.00265 | 0.000956 | Yes
RM-129 Lower 3 Runs Mouth | Am-241 | 2013-04-23 | 0.00124 | 0.00079 | No
RM-134.0 Below Little Hell Lnd | Am-241 | 2013-05-14 | 0.000441 | 0.000519 | No
RM-150.2 Below Four Mile Creek | Am-241 | 2013-04-23 | 0 | 0.381 | No
RM-151 R-3A Above Vogle | Am-241 | 2013-05-14 | 0.000908 | 0.000726 | No
RM-152.1 Beaver Dam Creek | Am-241 | 2013-04-23 | 0.000646 | 0.000478 | No
RM-157.2 Upper 3 Runs Mouth | Am-241 | 2013-04-23 | 0.00236 | 0.000978 | Yes
RM-160.5 Demier Landing | Am-241 | 2013-05-14 | 0.000115 | 0.000413 | No
Onsite SRS Streams or Water Bodies
E-05 | Am-241 | 2013-04-23 | 0.00117 | 0.000696 | No
E-06 | Am-241 | 2013-01-30 | 0.000784 | 0.000982 | No
EAV Basin North (E-004) | Am-241 | 2013-01-30 | 0.000414 | 0.00047 | No
EAV Basin South (E-003) | Am-241 | 2013-01-30 | 0.0012 | 0.000733 | No
FM-2 at Road 4 | Am-241 | 2013-04-23 | 0.0201 | 0.00348 | Yes
FM-3A Below F-Area Effluent | Am-241 | 2013-04-23 | 0.00419 | 0.0014 | Yes
Four Mile A-7A (Beaver Pond) | Am-241 | 2013-04-23 | 0.16 | 0.0142 | Yes
Four Mile Creek Swamp Dischrg | Am-241 | 2013-04-30 | 0.0392 | 0.00483 | Yes
Four Mile Creek at Rd A-7a | Am-241 | 2013-04-23 | 0.604 | 0.187 | Yes
L3R-1A at Road B | Am-241 | 2013-04-23 | 0.000751 | 0.000533 | No
POND 400 | Am-241 | 2013-01-30 | 0.0554 | 0.00607 | Yes
Pen Branch Swamp Discharge | Am-241 | 2013-04-30 | 0.00946 | 0.00201 | Yes
R-Area Downstream of R-1a | Am-241 | 2013-04-23 | 1.84 | 0.336 | Yes
SC-2A 1 mile above Road B | Am-241 | 2013-04-23 | 0.00231 | 0.00101 | Yes
SC-4 Steel Creek at Road A | Am-241 | 2013-04-30 | 0.0255 | 0.00349 | Yes
SWDF Basin North (E-002) | Am-241 | 2013-04-22 | 0.0938 | 0.00863 | Yes
SWDF Basin South (E-001) | Am-241 | 2013-04-22 | 0.00362 | 0.0013 | Yes
TB-5 Near Road C | Am-241 | 2013-04-22 | 0.000757 | 0.000537 | No
Tinker Creek 1 | Am-241 | 2013-02-05 | 0.00102 | 0.000892 | No
U3R-1A Treadway Bridge RD 8-1 | Am-241 | 2013-02-07 | 0.00551 | 0.00162 | Yes
Z-Basina | Am-241 | 2013-09-09 | 0.0376 | 0.0864 | No
McQueens Branch Downstream | Am-241 | 2013-02-13 | -2.45e-05 | 2.24e-05 | No
McQueens Branch Control | Am-241 | 2013-02-13 | 0.0101 | 0.002 | Yes
Savannah River
RM-118.7 Highway 301 | Cm-244 | 2013-05-14 | 0.0002 | 0.000362 | No
RM-129 Lower 3 Runs Mouth | Cm-244 | 2013-04-23 | 9.08e-05 | 0.00045 | No
RM-134.0 Below Little Hell Lnd | Cm-244 | 2013-05-14 | 0.0012 | 0.000699 | No
RM-150.2 Below Four Mile Creek | Cm-244 | 2013-04-23 | 0.000411 | 0.000413 | No
RM-151 R-3A Above Vogle | Cm-244 | 2013-05-14 | -0.000395 | 0.000281 | No
RM-152.1 Beaver Dam Creek | Cm-244 | 2013-04-23 | 0 | 0.307 | No
RM-157.2 Upper 3 Runs Mouth | Cm-244 | 2013-04-23 | -0.000297 | 0.000263 | No
RM-160.5 Demier Landing | Cm-244 | 2013-05-14 | 0.000557 | 0.000516 | No
Onsite SRS Streams or Water Bodies
E-05 | Cm-244 | 2013-04-23 | -0.000134 | 0.000551 | No
E-06 | Cm-244 | 2013-01-30 | -4.86e-05 | 4.7e-05 | No
EAV Basin North (E-004) | Cm-244 | 2013-01-30 | -4.86e-05 | 4.49e-05 | No
EAV Basin South (E-003) | Cm-244 | 2013-01-30 | -4.86e-05 | 4.43e-05 | No
FM-2 at Road 4 | Cm-244 | 2013-04-23 | 0.0153 | 0.00296 | Yes
FM-3A Below F-Area Effluent | Cm-244 | 2013-04-23 | 0.00905 | 0.00208 | Yes
Four Mile A-7A (Beaver Pond) | Cm-244 | 2013-04-23 | 0.144 | 0.0128 | Yes
Four Mile Creek Swamp Dischrg | Cm-244 | 2013-04-30 | 0.0403 | 0.00492 | Yes
Four Mile Creek at Rd A-7a | Cm-244 | 2013-04-23 | 0.726 | 0.208 | Yes
L3R-1A at Road B | Cm-244 | 2013-04-23 | -3.35e-05 | 2.97e-05 | No
POND 400 | Cm-244 | 2013-01-30 | 0.00924 | 0.00202 | Yes
Pen Branch Swamp Discharge | Cm-244 | 2013-04-30 | 0.00037 | 0.000371 | No
R-Area Downstream of R-1a | Cm-244 | 2013-04-23 | 0.174 | 0.107 | Yes
SC-2A 1 mile above Road B | Cm-244 | 2013-04-23 | 0 | 0.385 | No
SC-4 Steel Creek at Road A | Cm-244 | 2013-04-30 | 0.00103 | 0.000622 | No
SWDF Basin North (E-002) | Cm-244 | 2013-04-22 | 0.0154 | 0.00255 | Yes
SWDF Basin South (E-001) | Cm-244 | 2013-04-22 | -3.35e-05 | 3.05e-05 | No
TB-5 Near Road C | Cm-244 | 2013-04-22 | 0.000381 | 0.000381 | No
Tinker Creek 1 | Cm-244 | 2013-02-05 | -4.86e-05 | 4.42e-05 | No
U3R-1A Treadway Bridge RD 8-1 | Cm-244 | 2013-02-07 | 0.00422 | 0.00148 | Yes
Z-Basina | Cm-244 | 2013-09-09 | 0.0244 | 0.0687 | No
McQueens Branch Downstream | Cm-244 | 2013-02-13 | 0.000478 | 0.000479 | No
McQueens Branch Control | Cm-244 | 2013-02-13 | 0.0018 | 0.000865 | Yes
Onsite SRS Streams or Water Bodies
Z-Basina | Gross Alpha | 2013-09-09 | 6.51 | 2.11 | Yes
Z-01 Outfallb | Gross Alpha | 2013-02-13 | 10.3604 | 1.5541 | Yes
McQueens Branch Downstream | Gross Alpha | 2013-02-13 | 18 | 0.708 | Yes
McQueens Branch Control | Gross Alpha | 2013-02-13 | 13.1 | 2.29 | Yes
Onsite SRS Streams or Water Bodies
Z-Basina | Gross Beta | 2013-09-09 | 1680 | 15.7 | Yes
Z-01 Outfallb | Gross Beta | 2013-02-13 | 513.5135 | 25.6757 | Yes
McQueens Branch Downstream | Gross Beta | 2013-02-13 | 12.2 | 0.518 | Yes
McQueens Branch Control | Gross Beta | 2013-02-13 | 9.53 | 1.87 | Yes
a Analyzed by GEL Laboratories, LLC
b Analyzed by Savannah River National Laboratory
All other samples were analyzed by the Environmental and Bioassay Laboratory at SRS