## 2014 Data Table 6-7
1 Printed Page
NOTE: (a) The tritium release total includes direct + migration releases which are used in the dose calculations for SRS impacts. It does not include releases to the Savannah River from the Vogtle Electric Generating Plant or migration releases into Lower Three Runs from the Barnwell Low-Level Radioactive Waste Disposal Facility.
NOTE: (b) Depending on which value is higher, the Cs-137 release total is based on concentrations measured in RM 118.8 fish or on the actual measured effluent release total from the site. Refer to data table 6-10 for more information.
NOTE: (c) For dose calculations, unspecified alpha releases are assumed to be Pu-239.
NOTE: (d) For dose calculations, unspecified beta/gamma releases are assumed to be Sr-90.
Data Table 6-7 Radioactive Liquid Releases by Site Stream
2014 Radioactive Liquid Releases by Site Stream: Units are Curies
Nuclide | Upper Three Runs A,M,F,H | Fourmile Branch F,H,Tritium | Steel Creek + Pen Branch K,L | Lower Three Runs P,R | Totals
H-3a | 62.8859 | 425.504 | 211.2 | 0.829 | 700.5224
C-14 | 0.000584 | 0.005811 |  |  | 0.006395
Sr-90 | 2.79e-05 | 0.053589 | 0 |  | 0.053616
Tc-99 | 0 | 0.026399 |  |  | 0.026399
I-129 | 0 | 0.0245 |  |  | 0.0245
Cs-137b | 0 | 0.050875 | 0 | 0 | 0.050875
U-234 | 0.049 | 0.023198 |  |  | 0.072198
U-235 | 0.00246 | 0.0011902 |  |  | 0.0036502
U-238 | 0.0558 | 0.028664 |  |  | 0.084464
Np-237 | 3.96e-08 | 5.9327e-06 |  |  | 5.9723e-06
Pu-238 | 5.2379e-06 | 0.00035996 |  |  | 0.0003652
Pu-239 | 0 | 0.00015576 |  |  | 0.00015576
Am-241 | 0.0028665 | 0.00049471 |  |  | 0.0033612
Cm-244 | 0 | 0.0004826 |  |  | 0.0004826
Alphac | 0.00038347 | 0.0030793 | 9.24e-05 | 0 | 0.0035551
Beta-Gammad | 0.001028 | 0.0061513 | 0.021515 | 0 | 0.028694
Flow Volume (L) | 147000000000 | 13200000000 | 30100000000 | 32900000000

## 6-7 Backup Data
2014 Direct Effluent and Migration/Transport Releases Into Upper Three Runs (Curies)
| H-3 | C-14 | Sr-90 | Tc-99 | I-129 | Cs-137 | U-234 | U-235 | U-238 | Np-237 | Pu-238 | Pu-239 | Am-241 | Cm-244 | Alpha | Beta | Volume (Liters)
HP-15 (44) | 1.83 |  | 0 |  |  | 0 | [8 empty] | 2.5e-05 | 0.0002
H-004 (1782) | 0.319 |  | 2.79e-05 |  |  | 0 | 4.51e-05 | 1.35e-06 | 6.91e-07 |  | 3.29e-08 | 0 |  |  | 0 | 0
U3R-2A (47) | 11.249 | 0.000584 | 0 |  |  | 0 | 0 | 9.56e-08 | 5.98e-08 | 3.96e-08 | 2.45e-07 | 0 | 4.43e-08 | 0 | 0 | 5.02e-06
S-004 (1740) | 0.134 |  | 0 |  |  | 0 | 9.1e-07 | 0 | 9.98e-07 |  | 2.05e-06 | 0 |  |  | 3.2942e-05 | 0.000458
TB-2 (1) | 0 |  |  |  |  | 0 | 2.95e-05 | 1.56e-06 | 1.96e-05 |  | 2.91e-06 | 0 |  |  | 0.00032553 | 0.000365
F-Area and SWDF to U3R | 47.6 |  | 0 | 0 | 0 | 0 | 0.048924 | 0.002457 | 0.055779 |  | 0 | 0 | 0.0028665 | 0 |  |  | 147000000000
Totals | 61.0588 | 0.000584 | 2.79e-05 | 0 | 0 | 0 | 0.049 | 0.00246 | 0.0558 | 3.96e-08 | 5.2379e-06 | 0 | 0.0028665 | 0 | 0.00038347 | 0.001028 | 147000000000 | (U3R-4 flow)
2014 Direct Effluent and Migration/Transport Releases Into Four Mile Branch (Curies)
| H-3 | C-14 | Sr-90 | Tc-99 | I-129 | Cs-137 | U-234 | U-235 | U-238 | Np-237 | Pu-238 | Pu-239 | Am-241 | Cm-244 | Alpha | Beta | Volume (Liters)
FM-3 (12) | 0.117 | 0.000287 | 6.57e-06 | 0.000102 | 0 | 0 | 1.16e-05 | 2.04e-07 | 1.15e-05 | 4.04e-07 | 5.27e-07 | 4.09e-07 | 4.5e-07 | 2.25e-07 | 0.00014068 | 0.00036186
F-012 (1448) | 0.0952 |  | 0.000206 | 3.98e-05 | 0 | 0.000375 | 5.22e-07 | 0 | 3.79e-07 | 0 | 1e-06 | 0 | 0 | 0 | 0 | 0
F-013 (1449) | 0.00307 |  | 0 | 0 | 0 | 0 | 4.63e-07 | 0 | 3.25e-07 | 0 | 3.63e-07 | 1.88e-07 | 7.98e-08 | 2.34e-07 | 2.5172e-06 | 1.51e-05
F-05 (2416) | 0.00227 | 0.000104 | 3e-05 | 3.84e-06 | 0 | 0 | 5.37e-07 | 2.43e-08 | 6.68e-07 | 3.27e-08 | 1.6e-07 | 1.09e-07 | 2.4e-07 | 3.28e-08 | 2.5062e-06 | 2.99e-05
HP-52 (21) | 0.19 |  | 3.43e-06 |  |  | 5.47e-05 | 2.4e-06 | 0 | 3.26e-06 |  | 5.52e-07 | 0 | 5.82e-07 | 0 | 0.00086321 | 0.0020484
FM-1C (10) | 1.97 | 0.00542 | 0.000723 |  |  | 0 | 5.24e-06 | 0 | 3.39e-06 | 5.496e-06 | 0.000182 | 8.18e-06 | 9.8e-06 | 5.55e-06 | 0.0020703 | 0.003696
H-017 (1417) | 0.329 |  | 0.00064 | 0.000104 | 9.68e-06 | 0.00622 | 2.51e-07 | 0 | 3.51e-07 | 0 | 0.000148 | 1.3e-05 | 6.32e-06 | 0 | 0 | 0
F Seep. Basins to 4M | 118 |  | 0.032345 | 0.019714 | 0.02297 | 0.022 | 0.022871 | 0.0011808 | 0.028414 |  | 2.7362e-05 | 0.00013387 | 0.00041781 | 0.00043831
H Seep. Basins to 4M | 77.011 |  | 0.019635 | 0.006385 | 0.0015203 | 0.022225 | 0.00030655 | 9.16e-06 | 0.00023 |  | 0 | 0 | 5.5998e-05 | 3.825e-05
H Basin#4+SWDF to 4M | 227.7865 |  | 0 | 5.036e-05 | 0 | 0 | 0 | 0 | 0 |  | 0 | 0 | 3.4284e-06 | 0
Totals | 425.504 | 0.005811 | 0.053589 | 0.026399 | 0.0245 | 0.050875 | 0.023198 | 0.0011902 | 0.028664 | 5.9327e-06 | 0.00035996 | 0.00015576 | 0.00049471 | 0.0004826 | 0.0030793 | 0.0061513 | 13200000000 | (FM-6 flow)
2014 Direct Effluent and Migration/Transport Releases Into Steel Creek and Pen Branch (Curies)
| H-3 | C-14 | Sr-90 | Tc-99 | I-129 | Cs-137 | U-234 | U-235 | U-238 | Np-237 | Pu-238 | Pu-239 | Am-241 | Cm-244 | Alpha | Beta | Volume (Liters)
K-Canal (1443) | 0.115 |  | 0 |  |  | 0 | [8 empty] | 0 | 0.002275 | 1560000000
PB-3 (36) - Migration in PB | 186 |  |  |  |  | 0 | [10 empty] | 15100000000
L-07 (1455) | 1.71 |  | 0 |  |  | 0 | [8 empty] | 9.24e-05 | 0.01924 | 10800000000
SC-4 (30) - Transport in SC | 25.2 |  |  |  |  | 0 | [10 empty] | 15000000000
Totals | 211.2 |  | 0 |  |  | 0 | [8 empty] | 9.24e-05 | 0.021515 | 30100000000
2014 Transport/Migration Releases Into Lower Three Runs (Curies)
| H-3 | C-14 | Sr-90 | Tc-99 | I-129 | Cs-137 | U-234 | U-235 | U-238 | Np-237 | Pu-238 | Pu-239 | Am-241 | Cm-244 | Alpha | Beta | Volume (Liters)
L3R-1A (6) Transport to L3R | 0.829 |  |  |  |  | 0
L3R-2 (2) Offsite Migration | 91 |  |  |  |  | 0 | [10 empty] | 32900000000
Totals | 91 |  |  |  |  | 0 | [10 empty] | 32900000000