## 2014 data table 6-30
3 Printed Pages
Note: Averages are based on three composites of up to five fish of each species from each location. At least one of the three composite samples had to have a significant result for an average concentration to be reported. Refer to Data Table 5-16 for the radio analytical results.
Data Table 6-30(a) Average Concentration in Composites used in the Dose Calculations
Average Concentration in Composites for the Dose Calculations: Units are pCi/g
Location | Species | H-3 | Sr-89,90 | Cs-137 | I-129 | Tc-99
Augusta Lock + Dam | Bass
| Catfish |  | 0.00269
| Panfish |  | 0.00596
U3R Mouth | Bass | 0.0595 | 0.00263 | 0.0294
| Catfish | 0.107 |  |  |  | 0.055
| Panfish | 0.0735 | 0.00486 |  |  | 0.0471
Fourmile Branch Mouth | Bass | 0.324 |  | 0.0823
| Catfish | 0.0395 |  | 0.0472
| Panfish | 0.122 | 0.00312
Steel Creek Mouth | Bass | 0.0665 | 0.00135 | 0.0908
| Catfish | 0.0457 |  | 0.0427 | 0.0104
| Panfish | 0.0753 |  | 0.125 |  | 0.0556
L3R Mouth | Bass |  | 0.00352 | 0.0326
| Catfish | 0.0637 |  | 0.0782 |  | 0.0562
| Panfish |  | 0.00272 | 0.0355 | 0.021
Hwy-301 Bridge Area | Bass |  | 0.00171 | 0.0219
| Catfish |  | 0.0027 | 0.016
| Panfish |  | 0.00451
Data Table 6-30(b) Total Dose from Consumption of 24 kg/y from Savannah River Fish
2014 Total Dose from Consumption of 24 kg/y from Savannah river Fish: Units are mrem
Location | Species | H-3 | Sr-90 | Cs-137 | I-129 | Tc-99 | Total
Augusta Lock + Dam | Bass | [5 empty] | 0
| Catfish |  | 0.0085994 |  |  |  | 0.0085994
| Panfish |  | 0.019053 |  |  |  | 0.019053
U3R Mouth | Bass | 0.00011096 | 0.0084076 | 0.034723 |  |  | 0.043241
| Catfish | 0.00019953 |  |  |  | 0.0043956 | 0.0045951
| Panfish | 0.00013706 | 0.015536 |  |  | 0.0037642 | 0.019438
Fourmile Branch Mouth | Bass | 0.0006042 |  | 0.0972 |  |  | 0.097804
| Catfish | 7.366e-05 |  | 0.055745 |  |  | 0.055819
| Panfish | 0.00022751 | 0.009974 |  |  |  | 0.010202
Steel Creek Mouth | Bass | 0.00012401 | 0.0043157 | 0.10724 |  |  | 0.11168
| Catfish | 8.5221e-05 |  | 0.05043 | 0.11175 |  | 0.16226
| Panfish | 0.00014042 |  | 0.14763 |  | 0.0044436 | 0.15221
L3R Mouth | Bass |  | 0.011253 | 0.038502 |  |  | 0.049755
| Catfish | 0.00011879 |  | 0.092357 |  | 0.0044915 | 0.096968
| Panfish |  | 0.0086953 | 0.041927 | 0.22564 |  | 0.27626
Hwy-301 Bridge Area | Bass |  | 0.0054665 | 0.025865 |  |  | 0.031331
| Catfish |  | 0.0086314 | 0.018897 |  |  | 0.027528
| Panfish |  | 0.014418 |  |  |  | 0.014418
Data Table 6-30(c) Total Risk from Consumption of 24 kg/y from Savannah River Fish
2014 Total Risk from Consumption of 24 kg/y from Savannah River Fish: Units are risk/year
Location | Species | H-3 | Sr-90 | Cs-137 | I-129 | Tc-99 | Total
Augusta Lock + Dam | Bass | [5 empty] | 0
| Catfish |  | 6.1526e-09 |  |  |  | 6.1526e-09
| Panfish |  | 1.3632e-08 |  |  |  | 1.3632e-08
U3R Mouth | Bass | 9.2963e-11 | 6.0153e-09 | 2.6389e-08 |  |  | 3.2498e-08
| Catfish | 1.6718e-10 |  |  |  | 5.28e-09 | 5.4472e-09
| Panfish | 1.1484e-10 | 1.1116e-08 |  |  | 4.5216e-09 | 1.5752e-08
Fourmile Branch Mouth | Bass | 5.0622e-10 |  | 7.3872e-08 |  |  | 7.4379e-08
| Catfish | 6.1715e-11 |  | 4.2367e-08 |  |  | 4.2428e-08
| Panfish | 1.9061e-10 | 7.1361e-09 |  |  |  | 7.3267e-09
Steel Creek Mouth | Bass | 1.039e-10 | 3.0877e-09 | 8.1502e-08 |  |  | 8.4694e-08
| Catfish | 7.1402e-11 |  | 3.8328e-08 | 4.8173e-08 |  | 8.6572e-08
| Panfish | 1.1765e-10 |  | 1.122e-07 |  | 5.3376e-09 | 1.1766e-07
L3R Mouth | Bass |  | 8.0509e-09 | 2.9262e-08 |  |  | 3.7313e-08
| Catfish | 9.9525e-11 |  | 7.0192e-08 |  | 5.3952e-09 | 7.5687e-08
| Panfish |  | 6.2212e-09 | 3.1865e-08 | 9.7272e-08 |  | 1.3536e-07
Hwy-301 Bridge Area | Bass |  | 3.9111e-09 | 1.9657e-08 |  |  | 2.3569e-08
| Catfish |  | 6.1754e-09 | 1.4362e-08 |  |  | 2.0537e-08
| Panfish |  | 1.0315e-08 |  |  |  | 1.0315e-08

## backup info
Tritium (H-3) Summary (Edible) | Bass | Catfish | Panfish
Location | Mean (pCi/g) | Mean (pCi/g) | Mean (pCi/g)
Augusta L&D | 0 | 0 | 0 | Augusta L&D | Upper Three Runs Creek River Mouth | Four Mile Creek River Mouth | Steel Creek River Mouth | Lower Three Runs Creek River Mouth | Hwy 301 Bridge Area
Upper Three Runs Creek River Mouth | 0.0595 | 0.107 | 0.0735 | 0 | 0.0595 | 0.324 | 0.0665 | 0 | 0
Four Mile Creek River Mouth | 0.324 | 0.0395 | 0.122 | 0 | 0.107 | 0.0395 | 0.0457 | 0.0637 | 0
Steel Creek River Mouth | 0.0665 | 0.0457 | 0.0753 | 0 | 0.0735 | 0.122 | 0.0753 | 0 | 0
Lower Three Runs Creek River Mouth | 0 | 0.0637 | 0
Hwy 301 Bridge Area | 0 | 0 | 0
Co-60 Summary (Edible)
Location | Mean (pCi/g) | Mean (pCi/g) | Mean (pCi/g)
Augusta L&D | 0 | 0 | 0
Upper Three Runs Creek River Mouth | 0 | 0 | 0
Four Mile Creek River Mouth | 0 | 0 | 0
Steel Creek River Mouth | 0 | 0 | 0
Lower Three Runs Creek River Mouth | 0 | 0 | 0
Hwy 301 Bridge Area | 0 | 0 | 0
Cs-137 Summary (Edible)
Location | Mean (pCi/g) | Mean (pCi/g) | Mean (pCi/g)
Augusta L&D | 0 | 0 | 0 | Augusta L&D | Upper Three Runs Creek River Mouth | Four Mile Creek River Mouth | Steel Creek River Mouth | Lower Three Runs Creek River Mouth | Hwy 301 Bridge Area
Upper Three Runs Creek River Mouth | 0.0294 | 0 | 0 | 0 | 0.0294 | 0.0823 | 0.0908 | 0.0326 | 0.0219
Four Mile Creek River Mouth | 0.0823 | 0.0472 | 0 | 0 | 0 | 0.0472 | 0.0427 | 0.0782 | 0.016
Steel Creek River Mouth | 0.0908 | 0.0427 | 0.125 | 0 | 0 | 0 | 0.125 | 0.0355 | 0
Lower Three Runs Creek River Mouth | 0.0326 | 0.0782 | 0.0355
Hwy 301 Bridge Area | 0.0219 | 0.016 | 0
Sr-89/90 Summary (Edible)
Location | Mean (pCi/g) | Mean (pCi/g) | Mean (pCi/g)
Augusta L&D | 0 | 0.00269 | 0.00596 | Augusta L&D | Upper Three Runs Creek River Mouth | Four Mile Creek River Mouth | Steel Creek River Mouth | Lower Three Runs Creek River Mouth | Hwy 301 Bridge Area
Upper Three Runs Creek River Mouth | 0.00263 | 0 | 0.00486 | 0 | 0.00263 | 0 | 0.00135 | 0.00352 | 0.00171
Four Mile Creek River Mouth | 0 | 0 | 0.00312 | 0.00269 | 0 | 0 | 0 | 0 | 0.0027
Steel Creek River Mouth | 0.00135 | 0 | 0 | 0.00596 | 0.00486 | 0.00312 | 0 | 0.00272 | 0.00451
Lower Three Runs Creek River Mouth | 0.00352 | 0 | 0.00272
Hwy 301 Bridge Area | 0.00171 | 0.0027 | 0.00451
Sr-89/90 Summary (Non-Edible)
Location | Mean (pCi/g) | Mean (pCi/g) | Mean (pCi/g)
Augusta L&D | 0.79 | 0.859 | 0.859
Upper Three Runs Creek River Mouth | 0.889 | 0.905 | 0.951
Four Mile Creek River Mouth | 1.84 | 1.11 | 1.07
Steel Creek River Mouth | 0.703 | 0.944 | 0.756
Lower Three Runs Creek River Mouth | 0.824 | 0.823 | 0.738
Special Study - Lower Three Runs Creek River Mouth | 0.0674 |  | 0.128
Hwy 301 Bridge Area | 0.517 | 0.982 | 0.948
I-129 Summary (Edible)
Location | Mean (pCi/g) | Mean (pCi/g) | Mean (pCi/g)
Augusta L&D | 0 | 0 | 0
Upper Three Runs Creek River Mouth | 0 | 0 | 0
Four Mile Creek River Mouth | 0 | 0 | 0
Steel Creek River Mouth | 0 | 0.0104 | 0
Lower Three Runs Creek River Mouth | 0 | 0 | 0.021
Hwy 301 Bridge Area | 0 | 0 | 0
Tc-99 Summary (Edible)
Location | Mean (pCi/g) | Mean (pCi/g) | Mean (pCi/g)
Augusta L&D | 0 | 0 | 0
Upper Three Runs Creek River Mouth | 0 | 0.055 | 0.0471
Four Mile Creek River Mouth | 0 | 0 | 0
Steel Creek River Mouth | 0 | 0 | 0.0556
Lower Three Runs Creek River Mouth | 0 | 0.0562 | 0
Hwy 301 Bridge Area | 0 | 0 | 0
Gross Beta Summary (Edible)
Location | Mean (pCi/g) | Mean (pCi/g) | Mean (pCi/g)
Augusta L&D | 2.64 | 3.14 | 2.07
Upper Three Runs Creek River Mouth | 2.95 | 3.25 | 2.88
Four Mile Creek River Mouth | 2.82 | 3.02 | 2.15
Steel Creek River Mouth | 2.62 | 2.78 | 2.32
Lower Three Runs Creek River Mouth | 2.76 | 3.13 | 2.77
Hwy 301 Bridge Area | 2.73 | 3.17 | 2.58
Gross Alpha Summary (Edible)
Location | Mean (pCi/g) | Mean (pCi/g) | Mean (pCi/g)
Augusta L&D | 0 | 0 | 0
Upper Three Runs Creek River Mouth | 0 | 0 | 0
Four Mile Creek River Mouth | 0 | 0 | 0
Steel Creek River Mouth | 0 | 0 | 0
Lower Three Runs Creek River Mouth | 0 | 0 | 0
Hwy 301 Bridge Area | 0 | 0 | 0