## data table 4-3
4 Printed Pages
NOTE: * DOE-STD-1196-2011, Derived Concentration Technical Standard
Data Table 4-3 Comparison of Annual Average Effluent Concentrations to DOE Derived Concentration Standards (DCSs)
Sample Measurement Section
2014 Annual Average Effluent Concentrations and associated Derived Concentration Standards
Stack/Facility | Radionuclide | Average Effluent Concentration (µCi/mL) | DOE DCSs* (µCi/mL) | Fraction of DOE DCS
A-Area
791-A Sandfilter Discharge | I-129 | 6.98e-15 | 3.8e-11 | 0.000184
|  |  | Sum of Fractions | 0.000184
C-Area
C-Area Main Stack (148') | H-3 (oxide) | 3.6841e-07 | 2.1e-07 | 1.7543
|  |  | Sum of Fractions | 1.7543
F-Area
235-F Sandfilter Discharge | U-234 | 3.59e-17 | 4e-13 | 8.98e-05
235-F Sandfilter Discharge | U-238 | 3.64e-17 | 4.7e-13 | 7.75e-05
235-F Sandfilter Discharge | Pu-238 | 3.23e-18 | 3.7e-14 | 8.72e-05
235-F Sandfilter Discharge | Pu-239 | 7.99e-18 | 3.4e-14 | 0.000235
235-F Sandfilter Discharge | Am-241 | 2.38e-17 | 4.1e-14 | 0.00058
|  |  | Sum of Fractions | 0.00107
291-F Stack Isokinetic | Sr-89/90 | 2.02e-15 | 2.5e-11 | 8.08e-05
291-F Stack Isokinetic | I-129 | 1.368e-13 | 3.8e-11 | 0.0018
291-F Stack Isokinetic | Cs-137 | 4.48e-15 | 9.8e-11 | 4.57e-05
291-F Stack Isokinetic | U-234 | 1.44e-15 | 4e-13 | 0.00361
291-F Stack Isokinetic | U-235 | 1.17e-16 | 4.5e-13 | 0.00026
291-F Stack Isokinetic | U-238 | 4.03e-15 | 4.7e-13 | 0.00858
291-F Stack Isokinetic | Pu-238 | 1.63e-16 | 3.7e-14 | 0.0044
291-F Stack Isokinetic | Pu-239 | 2.98e-15 | 3.4e-14 | 0.0878
291-F Stack Isokinetic | Am-241 | 4.02e-16 | 4.1e-14 | 0.0098
291-F Stack Isokinetic | Cm-244 | 5.9e-17 | 6.9e-14 | 0.000855
|  |  | Sum of Fractions | 0.117
772-4F Stack | U-234 | 6e-17 | 4e-13 | 0.00015
772-4F Stack | U-238 | 5.35e-17 | 4.7e-13 | 0.000114
772-4F Stack | Pu-239 | 7.41e-18 | 3.4e-14 | 0.000218
772-4F Stack | Am-241 | 3.07e-17 | 4.1e-14 | 0.000748
|  |  | Sum of Fractions | 0.00123
H-Area
241-278H Caustic Extraction | Cs-137 | 4.97e-13 | 9.8e-11 | 0.00507
241-278H Caustic Extraction | U-234 | 1.03e-16 | 4e-13 | 0.000257
241-278H Caustic Extraction | U-238 | 8.44e-17 | 4.7e-13 | 0.000179
241-278H Caustic Extraction | Am-241 | 4.51e-17 | 4.1e-14 | 0.0011
|  |  | Sum of Fractions | 0.00661
291-H Stack Isokinetic | Sr-89/90 | 2.04e-15 | 2.5e-11 | 8.17e-05
291-H Stack Isokinetic | I-129 | 4.52e-13 | 3.8e-11 | 0.00595
291-H Stack Isokinetic | Th-230 | 2.7e-16 | 2.8e-13 | 0.000963
291-H Stack Isokinetic | Th-232 | 1.3e-17 | 1.6e-13 | 8.11e-05
291-H Stack Isokinetic | U-234 | 8.16e-17 | 4e-13 | 0.000204
291-H Stack Isokinetic | U-235 | 9.01e-18 | 4.5e-13 | 2e-05
291-H Stack Isokinetic | U-238 | 8.31e-17 | 4.7e-13 | 0.000177
291-H Stack Isokinetic | Pu-238 | 2.44e-15 | 3.7e-14 | 0.066
291-H Stack Isokinetic | Pu-239 | 1.31e-15 | 3.4e-14 | 0.0385
291-H Stack Isokinetic | Am-241 | 2.23e-16 | 4.1e-14 | 0.00544
291-H Stack Isokinetic | Cm-244 | 2.56e-17 | 6.9e-14 | 0.00037
291-H Stack Isokinetic | C-14 | 5.7459e-11 | 6.6e-10 | 0.087058
291-H Stack Isokinetic | Kr-85 | 1.7837e-06 | 3.6e-06 | 0.49547
291-H Stack Isokinetic | H-3 (oxide) | 2.0373e-08 | 2.1e-07 | 0.097014
|  |  | Sum of Fractions | 0.79733
H-ETP
241-81H ETP Process Stack | U-238 | 6.41e-17 | 4.7e-13 | 0.000136
|  |  | Sum of Fractions | 0.000136
241-84H ETP Lab Stack | U-234 | 7.91e-17 | 4e-13 | 0.000198
241-84H ETP Lab Stack | U-238 | 8.98e-17 | 4.7e-13 | 0.000191
|  |  | Sum of Fractions | 0.000389
K-Area
K-Area Main Stack (148') | H-3 (oxide) | 3.65e-07 | 2.1e-07 | 1.7381
|  |  | Sum of Fractions | 1.7381
KIS Facility | Th-230 | 2.3e-16 | 2.8e-13 | 0.000822
KIS Facility | Th-232 | 6.78e-17 | 1.6e-13 | 0.000424
KIS Facility | U-234 | 7.99e-17 | 4e-13 | 0.0002
KIS Facility | U-238 | 7.41e-17 | 4.7e-13 | 0.000158
KIS Facility | Pu-238 | 1.48e-17 | 3.7e-14 | 0.000401
KIS Facility | Pu-239 | 1.44e-17 | 3.4e-14 | 0.000424
|  |  | Sum of Fractions | 0.00243
L-Area
L-Area Disassembly | H-3 (oxide) | 3.65e-07 | 2.1e-07 | 1.7381
L-Area Disassembly | Cs-137 | 7.67e-14 | 9.8e-11 | 0.000783
|  |  | Sum of Fractions | 1.7389
L-Area Main Stack (148') | H-3 (oxide) | 3.64e-07 | 2.1e-07 | 1.7333
|  |  | Sum of Fractions | 1.7333
S-Area
221-S Personnel Area (Zone 2) | U-234 | 1.43e-15 | 4e-13 | 0.00356
221-S Personnel Area (Zone 2) | U-238 | 1.19e-15 | 4.7e-13 | 0.00254
221-S Personnel Area (Zone 2) | Am-241 | 5.97e-16 | 4.1e-14 | 0.0146
|  |  | Sum of Fractions | 0.0207
250-S Glass Waste Bldg #1488 | U-238 | 9e-16 | 4.7e-13 | 0.00192
|  |  | Sum of Fractions | 0.00192
250-S Glass Waste Bldg #1509 | U-234 | 1.06e-15 | 4e-13 | 0.00266
|  |  | Sum of Fractions | 0.00266
250-S Glass Waste Bldg #3928 | U-234 | 1.46e-15 | 4e-13 | 0.00366
250-S Glass Waste Bldg #3929 | U-238 | 1.55e-15 | 4.7e-13 | 0.0033
250-S Glass Waste Bldg #3930 | Am-241 | 8.2e-16 | 4.1e-14 | 0.02
|  |  | Sum of Fractions | 0.027
250-S Glass Waste Bldg #3940 | U-238 | 8.36e-16 | 4.7e-13 | 0.00178
|  |  | Sum of Fractions | 0.00178
251-S Glass Waste Bldg2 Vault A | U-234 | 7.04e-17 | 4e-13 | 0.000176
251-S Glass Waste Bldg2 Vault A | U-238 | 5.26e-17 | 4.7e-13 | 0.000112
|  |  | Sum of Fractions | 0.000288
251-S Glass Waste Bldg2 Vault B | U-234 | 4.94e-17 | 4e-13 | 0.000123
|  |  | Sum of Fractions | 0.000123
251-S Glass Waste Bldg2 Vault C | U-238 | 1.06e-16 | 4.7e-13 | 0.000225
251-S Glass Waste Bldg2 Vault C | Am-241 | 3.88e-17 | 4.1e-14 | 0.000946
|  |  | Sum of Fractions | 0.00117
251-S Glass Waste Bldg2 Vault D | U-238 | 5.59e-17 | 4.7e-13 | 0.000119
251-S Glass Waste Bldg2 Vault D | Am-241 | 3.96e-17 | 4.1e-14 | 0.000965
|  |  | Sum of Fractions | 0.00108
291-S Vit. Process (Zone 1) | Cs-137 | 8.08e-12 | 9.8e-11 | 0.0825
291-S Vit. Process (Zone 1) | U-234 | 9.05e-16 | 4e-13 | 0.00226
291-S Vit. Process (Zone 1) | Pu-238 | 5.94e-16 | 3.7e-14 | 0.0161
291-S Vit. Process (Zone 1) | Am-241 | 9.94e-16 | 4.1e-14 | 0.0242
|  |  | Sum of Fractions | 0.125
511-S Low Pt. Pump Pit | U-234 | 1.02e-15 | 4e-13 | 0.00255
511-S Low Pt. Pump Pit | U-238 | 8.4e-16 | 4.7e-13 | 0.00179
511-S Low Pt. Pump Pit | Am-241 | 7.79e-16 | 4.1e-14 | 0.019
|  |  | Sum of Fractions | 0.0233
512-S Late Wash | U-234 | 4.96e-17 | 4e-13 | 0.000124
512-S Late Wash | U-238 | 4.66e-17 | 4.7e-13 | 9.91e-05
512-S Late Wash | Am-241 | 3.8e-17 | 4.1e-14 | 0.000926
|  |  | Sum of Fractions | 0.00115
Tritium
232-H (200ft) | H-3 (elemental) | 9.3878e-07 | 0.0021 | 0.00044704
232-H (200ft) | H-3 (oxide) | 5.2072e-06 | 2.1e-07 | 24.796
|  |  | Sum of Fractions | 24.7965
233-H | H-3 (elemental) | 9.2533e-07 | 0.0021 | 0.00044064
233-H | H-3 (oxide) | 8.0029e-07 | 2.1e-07 | 3.8109
|  |  | Sum of Fractions | 3.8113
234-H | H-3 (elemental) | 9.1601e-07 | 0.0021 | 0.00043619
234-H | H-3 (oxide) | 7.7978e-06 | 2.1e-07 | 37.1325
|  |  | Sum of Fractions | 37.1329
238-H | H-3 (oxide) | 4.3864e-06 | 2.1e-07 | 20.8874
|  |  | Sum of Fractions | 20.8874
264-H | H-3 (elemental) | 6.2e-08 | 0.0021 | 2.9524e-05
264-H | H-3 (oxide) | 6.2e-07 | 2.1e-07 | 2.9524
|  |  | Sum of Fractions | 2.9524
Z-Area
210-Z Building Stack | U-234 | 8.76e-16 | 4e-13 | 0.00219
210-Z Building Stack | U-238 | 6.95e-16 | 4.7e-13 | 0.00148
210-Z Building Stack | Pu-238 | 2.04e-16 | 3.7e-14 | 0.00553
210-Z Building Stack | Am-241 | 3.91e-16 | 4.1e-14 | 0.00954
|  |  | Sum of Fractions | 0.0187
451-Z Saltstone Vaults | U-234 | 2.45e-17 | 4e-13 | 6.12e-05
451-Z Saltstone Vaults | Am-241 | 4.77e-17 | 4.1e-14 | 0.00116
|  |  | Sum of Fractions | 0.00122
Saltstone SDU-2 | Am-241 | 3.81e-17 | 4.1e-14 | 0.000928
|  |  | Sum of Fractions | 0.000928
Saltstone SDU-5 | U-234 | 4.33e-17 | 4e-13 | 0.000108
Saltstone SDU-6 | U-238 | 3.98e-17 | 4.7e-13 | 8.47e-05
|  |  | Sum of Fractions | 0.000193