## 2014 Annual Report
2 Printed Pages
NOTE: *Represents estimated emissions less than one (1) pound per year (lb/yr)
NOTE: During 2012 preparation an estimated value was provided for all emitted Toxic Air Pollutants (TAPs). Data was retroactively provided for any TAP that was emitted at greater than 1 lb/yr (5.0E-04TPY) during 2012 for CY2011 and CY2010.
NOTE: These values are estimated emissions determined by EPA emission factors, material balance, and process knowledge. They are not determined by continuous monitoring or sample analysis.
Data Table 4–7 Toxic Air Pollutant Emissions
Sample Measurement Section
2010-2014 Toxic Air Pollutant Emissions
Chemical Abstract Service Number (CAS) | Pollutant Name | 2008 Estimated Emissions (Tons/Yr) | 2010 Estimated Emissions (Tons/Yr) | 2011 Estimated Emissions (Tons/Yr) | 2012 Estimated Emissions (Tons/Yr) | 2013 Estimated Emissions (Tons/Yr) | 2014 Estimated Emissions (Tons/Yr)
106-46-7 | 1,4-DICHLOROBENZENE |  |  |  | 1.1e-05 | 1.1e-05 | 1.1e-05
540-84-1 | 2,2,4-TRIMETHYLPENTANE |  |  |  | 4.8e-08 | 4.8e-08 | 4.8e-08
88-06-2 | 2,4,6-TRICHLOROPHENOL |  |  |  | 5e-10 | 5e-10 | 5e-10
100-02-7 | 4-NITROPHENOL |  |  |  | 2.62e-07 | 2.62e-07 | 8.13e-06
75-07-0 | ACETALDEHYDE | 0.024584 | 0.1493 | 0.0843 | 0.045307 | 0.015554 | 0.0704
75-05-8 | ACETONITRILE | 0.15787 | * | 0.00022 | 0.00022 | 0.00022 | 0.00022
98-86-2 | ACETOPHENONE |  |  | 0.267 | 0.000293 | 1.6e-05 | 1.62e-05
107-02-8 | ACROLEIN | 0.0091953 | 0.3595 |  | 0.036705 | 0.009584 | 0.296
107-13-1 | ACRYLONITRILE |  | * | 0.025937 | 0.025937 | 0.025937 | 0.0259
107-05-1 | ALLYL CHLORIDE |  |  |  | 1.4e-09 | 1.4e-09 | 1.4e-09
62-53-3 | ANILINE | 0.00076701 | * | 1.5e-09 | 1.5e-09 | 1.5e-09 | 1.5e-09
7440-36-0 | ANTIMONY | 0.001961 | 0.00146 | 0.0023 | 0.002631 | 0.0023 | 0.0023
7440-38-2 | ARSENIC | 0.012182 | 0.0355 | 0.0017 | 0.00028803 | 0.000109 | 0.00169
71-43-2 | BENZENE | 0.29649 | 0.499 | 0.4579 | 0.23284 | 0.08833 | 0.382
100-44-7 | BENZYL CHLORIDE |  | 0.056799 | 0.057119 | 0.012909 | 1.6e-09 | 1.6e-09
7440-41-7 | BERYLLIUM | 0.0015972 | 0.00212 | 1.7e-09 | 1.7e-09 | 1.7e-09 | 1.7e-09
117-81-7 | BIS(2-ETHYLHEXYL)PHTHALATE |  | 0.005927 | 0.0059623 | 0.0013475 | 2.42e-07 | 3.6e-06
75-25-2 | BROMOFORM | 0.36834 | 0.00316 | 0.003183 | 0.000718 | * | *
106-99-0 | BUTADIENE (1, 3-) | 0.011832 | * | 6.2e-06 | 6.2e-06 | 6.2e-06 | 6.2e-06
7440-43-9 | CADMIUM | 0.0018581 | 0.0048 | 0.000409 | 0.00011902 | 5.2e-05 | 0.000355
75-15-0 | CARBON DISULFIDE | 0.0081292 | 0.0105 | 0.003464 | 0.005862 | 0.003464 | 0.00346
56-23-5 | CARBON TETRACHLORIDE | 0.25424 | 0.151 | 0.23045 | 0.22767 | 0.006123 | 0.00953
463-58-1 | CARBONYL SULFIDE |  | * | 0.00228 | 0.00228 | 0.00228 | 0.00228
7782-50-5 | CHLORINE | 0.16252 | 0.068 | 0.05441 | 0.007759 | 0.003457 | 0.0599
108-90-7 | CHLOROBENZENE | 0.0014095 | 0.00457 | 0.085686 | 0.084144 | 0.002259 | 0.00462
67-66-3 | CHLOROFORM | 10.2502 | 0.0162 | 0.087009 | 0.086668 | 0.000792 | 0.00279
| CHROMIUM COMPOUNDS (AS Cr2O3) | * | 0.00956 | 0.0025 | 0.008027 | 0.007982 | 0.008
7440-48-4 | COBALT | 0.00068993 | 0.00811 | 2.04e-06 | 0.001847 | 1.93e-06 | 1.96e-06
98-82-8 | CUMENE |  | 0.00043 | 0.20414 | 0.010499 | 0.0104 | 0.0104
| CYANIDE COMPOUNDS | * | 0.203 | 0.00015 | 0.046252 | 0.00015 | 0.00015
132-64-9 | DIBENZOFURAN |  |  |  | 7.4e-10 | 7.4e-10 | 7.4e-10
84-74-2 | DIBUTYL PHTHALATE |  |  |  | 7.2e-09 | 7.2e-09 | 7.2e-09
77-78-1 | DIMETHYL SULFATE |  | 0.003896 | 0.003919 | 0.000885 | * | *
121-14-2 | DINITROTOLUENE (2, 4-) | 0.000767 | 2.27e-05 | * | 5.16e-06 | * | *
123-91-1 | DIOXANE | 0.00079123 | * | * | 0.0451 | 0.0451 | 0.0451
100-41-4 | ETHYL BENZENE | 0.25838 | 0.0131 | 0.053072 | 0.052994 | 0.059822 | 0.062
75-00-3 | ETHYL CHLORIDE (CHLOROETHANE) |  | 0.003409 | 0.009928 | 0.007274 | 0.0065 | 0.0065
75-08-1 | ETHYL MERCAPTAN |  | * | 0.0111 | 0.0111 | 0.0111 | 0.0111
106-93-4 | ETHYLENE DIBROMIDE |  |  |  | 3.67e-05 | 1.46e-05 | 1.46e-05
107-06-2 | ETHYLENE DICHLORIDE |  | 0.005685 | 0.008348 | 0.004109 | 0.003214 | 0.00529
75-34-3 | ETHYLIDENE DICHLORIDE (DICHLOROETHANE (1, 1-) | 0.0043406 | 0.00569 | 0.0184 | 0.0184 | 0.0184 | 0.0184
50-00-0 | FORMALDEHYDE | 0.060224 | 0.0641 | 0.347 | 0.088076 | 0.034 | 0.342
64-18-6 | FORMIC ACID | 0.86017 | 0.129 | 0.12909 | 0.12909 | 0.12909 | 0.129
87-68-3 | HEXACHLORO-1,3-BUTADIENE |  |  |  | 3e-08 | 3e-08 | 3e-08
118-74-1 | HEXACHLOROBENZENE |  |  |  | 1.2e-07 | 1.2e-07 | 1.2e-07
77-47-4 | HEXACHLOROCYCLOPENTADIENE |  |  |  | 1.9e-08 | 1.9e-08 | 1.9e-08
67-72-1 | HEXACHLOROETHANE |  |  |  | 5.5e-09 | 5.5e-09 | 5.5e-09
110-54-3 | HEXANE | 0.10414 | 0.00544 | 0.09622 | 0.097455 | 0.09622 | 0.09622
7647-01-0 | HYDROCHLORIC ACID (HYDROGEN CHLORIDE) | 38.9156 | 98.97 | 1.2701 | 22.2775 | 0.045458 | 1.4
74-90-8 | HYDROGEN CYANIDE |  | * | 0.0081 | 0.0081 | 0.0081 | 0.0081
2148-87-8 | HYDROGEN SULFIDE | 1.8699 | * | 0.095 | 0.095 | 0.095 | 0.095
78-59-1 | ISOPHORONE | 0.023198 | 0.0471 | * | 0.010697 | * | *
7439-96-5 | MANGANESE | 0.030696 | 0.0536 | 0.109 | 0.014725 | 0.005777 | 0.121
7439-97-6 | MERCURY | 0.065055 | 0.0893 | 0.21203 | 0.057561 | 0.18291 | 0.22
67-56-1 | METHYL ALCOHOL | 0.83918 | * | 0.0813 | 0.0813 | * | *
74-83-9 | METHYL BROMIDE |  | 0.014244 | 0.01406 | 0.003066 | 3.57e-05 | 0.00111
74-87-3 | METHYL CHLORIDE (CHLOROMETHANE) |  | 0.06094 | 0.049476 | 0.014644 | 0.004746 | 0.00639
71-55-6 | METHYL CHLOROFORM (TRICHLOROETHANE (1, 1, 1-)) | 0.26474 | 0.00618 | 0.010177 | 0.008947 | 0.007624 | 0.00994
78-93-3 | METHYL ETHYL KETONE (2-BUTANONE) | 0.21961 | 0.0321 | 0.12367 | 0.13279 | 0.044273 | 0.0447
108-10-1 | METHYL ISOBUTYL KETONE(4-METHYL-2-PENTANONE) | 0.1726 | * | 0.010563 | 0.10564 | 0.024342 | 0.0243
74-93-1 | METHYL MERCAPTAN (METHANETHIOL) |  | * | 0.00931 | 0.00931 | 0.00931 | 0.00931
80-62-6 | METHYL METHACRYLATE | 0.0020051 | * | 3.8e-10 | 0.000369 | 3.8e-10 | 3.8e-10
1634-04-4 | METHYL TERT-BUTYL ETHER | 0.16575 | 0.00284 | * | 0.000645 | * | *
75-09-2 | METHYLENE CHLORIDE | 0.44834 | 0.048 | 0.116 | 0.10466 | 0.097728 | 0.124
60-34-4 | METHYLHYDRAZINE |  | 0.013794 | 0.013872 | 0.003135 | * | *
91-20-3 | NAPHTHALENE | 0.0029129 | 0.00463 | 0.0036 | 0.0035122 | 0.00196 | 0.00132
7440-02-0 | NICKEL | 0.06069 | 0.0308 | 0.0073 | 0.005333 | 0.005097 | 0.00748
1313-99-1 | NICKEL OXIDE |  |  |  | 1.18e-05 | 8.2e-14 | *
7697-37-2 | NITRIC ACID | 4.1561 | 0.932 | 0.54442 | 0.21363 | 163.3945 | 84.4
98-95-3 | NITROBENZENE |  |  |  | 6.5e-11 | 6.5e-11 | 6.5e-11
55-63-0 | NITROGLYCERINE |  |  |  | 7e-10 | 7e-10 | 7e-10
144-62-7 | OXALIC ACID | 0.0010387 | 1.3e-12 | 1.64e-12 | 1.4e-12 | 1.4e-13 | *
87-86-5 | PENTACHLOROPHENOL |  |  |  | 3.99e-07 | 1.22e-07 | 3.77e-06
108-95-2 | PHENOL |  | 0.005593 | 0.004722 | 0.000696 | 0.000124 | 0.00377
7723-14-0 | PHOSPHORUS (YELLOW OR WHITE) |  | 0.000211 | 0.00052 | 0.000217 | 3.21e-06 | 3.03e-06
1336-36-3 | POLYCHLORINATED BIPHENYLS (AROCLORS) | 0.00134 | 3.95e-07 | 3.95e-07 | * | * | *
| POLYCYCLIC ORGANIC MATTER | 0.0090666 | 0.322 | 0.25401 | 0.030129 | 0.009054 | 0.281
123-38-6 | PROPIONALDEHYDE |  | 0.033534 | 0.033161 | 0.007265 | 8.32e-05 | 0.00238
78-87-5 | PROPYLENE DICHLORIDE |  | 0.002776 | 0.003776 | 0.001828 | 0.001649 | 0.00401
7782-49-2 | SELENIUM | 0.0017689 | 0.107 | 0.00068 | 0.00043911 | 0.000214 | 0.000262
1310-73-2 | SODIUM HYDROXIDE (CAUSTIC SODA) | 1.2645 | 0.249 | 0.249 | 0.249 | 0.3178 | 0.318
100-42-5 | STYRENE | 0.00075835 | 0.162 | 0.12701 | 0.015402 | 0.004595 | 0.14
7664-73-9 | SULFURIC ACID | 0.044848 | * | 0.00092 | 0.00092 | 0.00092 | 0.00092
79-34-5 | TETRACHLOROETHANE (1, 1, 2, 2-) | 0.000767 | 0.00456 | 0.0956 | 0.095611 | 0.014311 | 0.0143
127-18-4 | TETRACHLOROETHYLENE (PERCHLOROETHYLENE) | 30.2309 | 7.79 | 6.24 | 6.6277 | 5.659 | 4.78
108-88-3 | TOLUENE | 0.59508 | 0.0969 | 0.5261 | 0.47627 | 0.38553 | 0.451
79-01-6 | TRICHLOROETHYLENE (TCE) | 8.6798 | 5.75 | 5.52 | 5.1455 | 4.317 | 4.22
108-05-4 | VINYL ACETATE |  |  |  | 0.00014 | * | *
75-01-4 | VINYL CHLORIDE | 0.12829 | 0.00151 | 0.040633 | 0.039977 | 0.03988 | 0.0412
75-35-4 | VINYLIDENE CHLORIDE (DICHLOROETHYLENE (1, 1-)) | 0.087453 | 0.0655 | 0.067492 | 0.0668 | 0.074813 | 0.0679
1330-20-7 | XYLENE (MIXED ISOMERS)(XYLOL) | 1.3418 | 0.0238 | 0.37334 | 0.37255 | 0.29043 | 0.292