## Summary Statistic Section
1 Printed Page
This table is divided into 2 workbooks to facilitate ease of printing.
This workbook prints on legal-sized paper.
NOTE: "Sig" is significance, with "Yes" meaning detectable and "No" meaning less than the analytical method detection limit. If the uncertainty (standard deviation) is large, the significance may also be set to "No".
Data Table 5-13: Radioactivity in Drinking Water
Summary Statistic Section
2014 Radioactivity in Drinking Water : Units are pCi/L
Treatment Plants - Finished Water Summary
| Nuclides | Tritium | [5 empty] | Co-60 | [5 empty] | Cs-137 | [5 empty] | Gross Beta | [5 empty] | Gross Alpha
Locations | Number of Samples | Mean |  | Minimum |  | Maximum |  | Mean |  | Minimum |  | Maximum |  | Mean |  | Minimum |  | Maximum |  | Mean |  | Minimum |  | Maximum |  | Mean |  | Minimum |  | Maximum
|  | Conc. | Std. | Conc. | Std. | Conc. | Std. | Conc. | Std. | Conc. | Std. | Conc. | Std. | Conc. | Std. | Conc. | Std. | Conc. | Std. | Conc. | Std. | Conc. | Std. | Conc. | Std. | Conc. | Std. | Conc. | Std. | Conc. | Std.
BJWSA Chelsea WTP | 12 | 263 | 14.9 | 104 | 42.8 | 559 | 56.6 | 0.31 | 0.573 | -1.91 | 2.05 | 4.65 | 2.08 | 0.949 | 0.594 | -4.05 | 2.04 | 3.95 | 2.18 | 2.02 | 0.0749 | 1.33 | 0.343 | 2.38 | 0.221 | 0.0726 | 0.0297 | -0.105 | 0.062 | 0.217 | 0.121
N. Augusta Public Water Works | 12 | 102 | 18 | 42.4 | 51.6 | 197 | 78.7 | 0.41 | 0.594 | -3.59 | 2.24 | 4.65 | 1.99 | -0.463 | 0.624 | -3.43 | 1.93 | 2.53 | 2.24 | 2.2 | 0.0881 | 1.7 | 0.204 | 2.76 | 0.23 | 0.104 | 0.0314 | -0.107 | 0.0442 | 0.443 | 0.0631
Onsite Location Summary
| Nuclides | Tritium | [5 empty] | Co-60 | [5 empty] | Cs-137 | [5 empty] | Gross Beta | [5 empty] | Gross Alpha
Location | Number of Samples | Mean |  | Minimum |  | Maximum |  | Mean |  | Minimum |  | Maximum |  | Mean |  | Minimum |  | Maximum |  | Mean |  | Minimum |  | Maximum |  | Mean |  | Minimum |  | Maximum
|  | Conc. | Std. | Conc. | Std. | Conc. | Std. | Conc. | Std. | Conc. | Std. | Conc. | Std. | Conc. | Std. | Conc. | Std. | Conc. | Std. | Conc. | Std. | Conc. | Std. | Conc. | Std. | Conc. | Std. | Conc. | Std. | Conc. | Std.
617-G | 1 | -9.65 | 48 |  |  |  |  | -1.97 | 2.03 |  |  |  |  | -0.914 | 2.08 |  |  |  |  | 0.716 | 0.296 |  |  |  |  | 0.004 | 0.122
681-3G Dom. Water Faucet | 1 | -11.3 | 48 |  |  |  |  | 1 | 1.91 |  |  |  |  | 1.04 | 2.1 |  |  |  |  | 1.75 | 0.39 |  |  |  |  | 1.04 | 0.316
704-16G | 1 | -8 | 47.7 |  |  |  |  | 1.17 | 2.15 |  |  |  |  | -2.16 | 2.13 |  |  |  |  | 0.595 | 0.325 |  |  |  |  | 1.79 | 0.438
709-1G | 1 | -19.5 | 48.3 |  |  |  |  | -0.573 | 1.83 |  |  |  |  | -0.132 | 2.18 |  |  |  |  | 1.07 | 0.332 |  |  |  |  | 0.142 | 0.215
737-G | 1 | -25.9 | 48.1 |  |  |  |  | -3.24 | 1.78 |  |  |  |  | -0.978 | 1.92 |  |  |  |  | 2 | 0.39 |  |  |  |  | 0.00196 | 0.134
782-3A quarterly | 4 | -28.5 | 37.7 | -126 | 123 | 33.2 | 55 | -0.545 | 1.09 | -1.81 | 1.98 | 2.02 | 2.09 | 1.49 | 1.14 | 0.0346 | 2.27 | 3.51 | 2 | 0.853 | 0.134 | 0.4 | 0.302 | 1.35 | 0.376 | 1.08 | 0.175 | 0.514 | 0.153 | 1.95 | 0.497
782-3A annual | 1 | -32.2 | 47.7 |  |  |  |  | -2.06 | 1.87 |  |  |  |  | 1.18 | 2.24 |  |  |  |  | 0.322 | 0.28 |  |  |  |  | 0.308 | 0.242
905-112G Well | 1 | -3.24 | 39.4 |  |  |  |  | -3.22 | 2.53 |  |  |  |  | -1.32 | 2.19 |  |  |  |  | 0.816 | 0.317 |  |  |  |  | 0.651 | 0.249
905-113G Well | 1 | 44.3 | 40.5 |  |  |  |  | 4.08 | 2.01 |  |  |  |  | 1.14 | 2.44 |  |  |  |  | 0.608 | 0.305 |  |  |  |  | 0.738 | 0.264
905-125B | 1 | 26.1 | 40.2 |  |  |  |  | -3.22 | 2.04 |  |  |  |  | 6.14 | 2.49 |  |  |  |  | 1.55 | 0.387 |  |  |  |  | 1.49 | 0.375
905-67B | 1 | 56.2 | 41 |  |  |  |  | -0.805 | 2.11 |  |  |  |  | -1.87 | 2.15 |  |  |  |  | 0.543 | 0.299 |  |  |  |  | 0.727 | 0.278
Onsite Location Summary - Continued
| Nuclides | Sr-89/90 |  | U-234 |  | U-235 |  | U-238 |  | Pu-238 |  | Pu-239 |  | Am-241 |  | Cm-244
Location | Number of Samples
|  | Conc. | Std. | Conc. | Std. | Conc. | Std. | Conc. | Std. | Conc. | Std. | Conc. | Std. | Conc. | Std. | Conc. | Std.
617-G | 1 | -0.27 | 0.169 | 0.00392 | 0.00321 | 0.000692 | 1.61 | 0.000559 | 1.61 | 0.000586 | 0.00219 | 0.00238 | 0.0028 | 0.0174 | 0.00585 | 0 | 1.76
681-3G Dom. Water Faucet | 1 | -0.0851 | 0.186 | -7.38e-06 | 0.000472 | 0.00216 | 1.61 | 0 | 1.61 | 0.000538 | 0.00201 | 0.00163 | 0.00164 | 0.000586 | 0.00233 | 0 | 1.66
704-16G | 1 | 0.0105 | 0.198 | 0.00711 | 0.00394 | 0.00405 | 0.00287 | 0.00492 | 0.00285 | 0.00797 | 0.00371 | 0.00212 | 0.0025 | 0.00865 | 0.00409 | 0 | 1.85
709-1G | 1 | 0.0106 | 0.201 | 0.0057 | 0.00372 | 0.00212 | 1.61 | 0.00514 | 0.00299 | 0.00503 | 0.00301 | 0.00168 | 0.00169 | 0.0077 | 0.00408 | 0 | 1.93
737-G | 1 | 0.0995 | 0.206 | 0.00254 | 0.00306 | 0.00235 | 1.7 | -0.00127 | 0.00128 | -6e-06 | 0.000415 | 0 | 1.44 | 0.00638 | 0.00343 | 0 | 1.64
782-3A | 4
782-3A | 1 | 0.177 | 0.212 | 0.0245 | 0.00689 | 0.00216 | 1.57 | 0.0408 | 0.00904 | 0.00276 | 0.00333 | 0 | 1.52 | 0.00554 | 0.0037 | 0.00327 | 0.00233
905-112G Well | 1 | 0.159 | 0.213 | 0.0249 | 0.00701 | 0.00219 | 1.58 | 0.0289 | 0.00766 | 0.00341 | 0.00249 | 0.0017 | 0.00171 | 0.00592 | 0.00364 | 0 | 1.92
905-113G Well | 1 | 0.166 | 0.183 | 0.0224 | 0.00697 | 0.00224 | 1.57 | 0.0405 | 0.00921 | 0.00359 | 0.00265 | 0.000603 | 1.7 | 0.00397 | 0.00335 | 0 | 1.82
905-125B | 1 | 0.189 | 0.208 | 0.0659 | 0.0117 | 0.00204 | 1.53 | 0.0757 | 0.0123 | -0.00114 | 0.00119 | 0.00341 | 0.00243 | 0.00335 | 0.00259 | 0 | 1.69
905-67B | 1 | 0.189 | 0.209 | 0.00954 | 0.00468 | 0.00295 | 0.00346 | 0.0179 | 0.00577 | 0.00343 | 0.00253 | 0.00343 | 0.00245 | 0.00924 | 0.00463 | 0 | 1.79
|  |  | No quarterly samples are collected. Samples collected annually. | [7 empty] | Result was reported as detected.

## Sample Measurement Section
7 Printed Pages
This table is divided into 2 workbooks to facilitate ease of printing.
This workbook prints on letter-sized paper. | [5 empty] | Data Table 5-12: Radioactivity in Drinking Water | Data Table 5-12: Radioactivity in Drinking Water | Data Table 5-12: Radioactivity in Drinking Water | Data Table 5-12: Radioactivity in Drinking Water | Data Table 5-12: Radioactivity in Drinking Water | Data Table 5-12: Radioactivity in Drinking Water | Data Table 5-12: Radioactivity in Drinking Water | Data Table 5-12: Radioactivity in Drinking Water | Data Table 5-12: Radioactivity in Drinking Water | Data Table 5-12: Radioactivity in Drinking Water | Data Table 5-12: Radioactivity in Drinking Water | Data Table 5-12: Radioactivity in Drinking Water | Data Table 5-12: Radioactivity in Drinking Water | Data Table 5-12: Radioactivity in Drinking Water | Data Table 5-12: Radioactivity in Drinking Water | Data Table 5-12: Radioactivity in Drinking Water | Data Table 5-12: Radioactivity in Drinking Water | Data Table 5-12: Radioactivity in Drinking Water | Data Table 5-12: Radioactivity in Drinking Water | Data Table 5-12: Radioactivity in Drinking Water | Data Table 5-12: Radioactivity in Drinking Water | Data Table 5-12: Radioactivity in Drinking Water | Data Table 5-12: Radioactivity in Drinking Water | Data Table 5-12: Radioactivity in Drinking Water | Data Table 5-12: Radioactivity in Drinking Water | Data Table 5-12: Radioactivity in Drinking Water | Data Table 5-12: Radioactivity in Drinking Water | Data Table 5-12: Radioactivity in Drinking Water | Data Table 5-12: Radioactivity in Drinking Water | Data Table 5-12: Radioactivity in Drinking Water | Data Table 5-12: Radioactivity in Drinking Water | Data Table 5-12: Radioactivity in Drinking Water | Data Table 5-12: Radioactivity in Drinking Water | Data Table 5-12: Radioactivity in Drinking Water | Data Table 5-12: Radioactivity in Drinking Water | Data Table 5-12: Radioactivity in Drinking Water | Data Table 5-12: Radioactivity in Drinking Water | Data Table 5-12: Radioactivity in Drinking Water | Data Table 5-12: Radioactivity in Drinking Water | Data Table 5-12: Radioactivity in Drinking Water | Data Table 5-12: Radioactivity in Drinking Water | Data Table 5-12: Radioactivity in Drinking Water | Data Table 5-12: Radioactivity in Drinking Water | Data Table 5-12: Radioactivity in Drinking Water | Data Table 5-12: Radioactivity in Drinking Water | Data Table 5-12: Radioactivity in Drinking Water | Data Table 5-12: Radioactivity in Drinking Water | Data Table 5-12: Radioactivity in Drinking Water | Data Table 5-12: Radioactivity in Drinking Water | Data Table 5-12: Radioactivity in Drinking Water | Data Table 5-12: Radioactivity in Drinking Water | Data Table 5-12: Radioactivity in Drinking Water | Data Table 5-12: Radioactivity in Drinking Water | Data Table 5-12: Radioactivity in Drinking Water | Data Table 5-12: Radioactivity in Drinking Water | Data Table 5-12: Radioactivity in Drinking Water | Data Table 5-12: Radioactivity in Drinking Water | Data Table 5-12: Radioactivity in Drinking Water | Data Table 5-12: Radioactivity in Drinking Water | Data Table 5-12: Radioactivity in Drinking Water | Data Table 5-12: Radioactivity in Drinking Water | Data Table 5-12: Radioactivity in Drinking Water | Data Table 5-12: Radioactivity in Drinking Water | Data Table 5-12: Radioactivity in Drinking Water | Data Table 5-12: Radioactivity in Drinking Water | Data Table 5-12: Radioactivity in Drinking Water | Data Table 5-12: Radioactivity in Drinking Water | Data Table 5-12: Radioactivity in Drinking Water | Data Table 5-12: Radioactivity in Drinking Water | Data Table 5-12: Radioactivity in Drinking Water | Data Table 5-12: Radioactivity in Drinking Water | Data Table 5-12: Radioactivity in Drinking Water | Data Table 5-12: Radioactivity in Drinking Water | Data Table 5-12: Radioactivity in Drinking Water | Data Table 5-12: Radioactivity in Drinking Water | Data Table 5-12: Radioactivity in Drinking Water | Data Table 5-12: Radioactivity in Drinking Water | Data Table 5-12: Radioactivity in Drinking Water | Data Table 5-12: Radioactivity in Drinking Water | Data Table 5-12: Radioactivity in Drinking Water | Data Table 5-12: Radioactivity in Drinking Water | Data Table 5-12: Radioactivity in Drinking Water | Data Table 5-12: Radioactivity in Drinking Water | Data Table 5-12: Radioactivity in Drinking Water | Data Table 5-12: Radioactivity in Drinking Water | Data Table 5-12: Radioactivity in Drinking Water | Data Table 5-12: Radioactivity in Drinking Water | Data Table 5-12: Radioactivity in Drinking Water | Data Table 5-12: Radioactivity in Drinking Water | Data Table 5-12: Radioactivity in Drinking Water | Data Table 5-12: Radioactivity in Drinking Water | Data Table 5-12: Radioactivity in Drinking Water | Data Table 5-12: Radioactivity in Drinking Water | Data Table 5-12: Radioactivity in Drinking Water | Data Table 5-12: Radioactivity in Drinking Water | Data Table 5-12: Radioactivity in Drinking Water | Data Table 5-12: Radioactivity in Drinking Water | Data Table 5-12: Radioactivity in Drinking Water | Data Table 5-12: Radioactivity in Drinking Water | Data Table 5-12: Radioactivity in Drinking Water | Data Table 5-12: Radioactivity in Drinking Water | Data Table 5-12: Radioactivity in Drinking Water | Data Table 5-12: Radioactivity in Drinking Water | Data Table 5-12: Radioactivity in Drinking Water | Data Table 5-12: Radioactivity in Drinking Water | Data Table 5-12: Radioactivity in Drinking Water | Data Table 5-12: Radioactivity in Drinking Water | Data Table 5-12: Radioactivity in Drinking Water | Data Table 5-12: Radioactivity in Drinking Water | Data Table 5-12: Radioactivity in Drinking Water | Data Table 5-12: Radioactivity in Drinking Water | Data Table 5-12: Radioactivity in Drinking Water | Data Table 5-12: Radioactivity in Drinking Water | Data Table 5-12: Radioactivity in Drinking Water | Data Table 5-12: Radioactivity in Drinking Water | Data Table 5-12: Radioactivity in Drinking Water | Data Table 5-12: Radioactivity in Drinking Water | Data Table 5-12: Radioactivity in Drinking Water | Data Table 5-12: Radioactivity in Drinking Water | Data Table 5-12: Radioactivity in Drinking Water | Data Table 5-12: Radioactivity in Drinking Water | Data Table 5-12: Radioactivity in Drinking Water | Data Table 5-12: Radioactivity in Drinking Water | Data Table 5-12: Radioactivity in Drinking Water | Data Table 5-12: Radioactivity in Drinking Water | Data Table 5-12: Radioactivity in Drinking Water | Data Table 5-12: Radioactivity in Drinking Water | Data Table 5-12: Radioactivity in Drinking Water | Data Table 5-12: Radioactivity in Drinking Water | Data Table 5-12: Radioactivity in Drinking Water | Data Table 5-12: Radioactivity in Drinking Water | Data Table 5-12: Radioactivity in Drinking Water | Data Table 5-12: Radioactivity in Drinking Water | Data Table 5-12: Radioactivity in Drinking Water | Data Table 5-12: Radioactivity in Drinking Water | Data Table 5-12: Radioactivity in Drinking Water | Data Table 5-12: Radioactivity in Drinking Water | Data Table 5-12: Radioactivity in Drinking Water | Data Table 5-12: Radioactivity in Drinking Water | Data Table 5-12: Radioactivity in Drinking Water | Data Table 5-12: Radioactivity in Drinking Water | Data Table 5-12: Radioactivity in Drinking Water | Data Table 5-12: Radioactivity in Drinking Water | Data Table 5-12: Radioactivity in Drinking Water | Data Table 5-12: Radioactivity in Drinking Water | Data Table 5-12: Radioactivity in Drinking Water | Data Table 5-12: Radioactivity in Drinking Water | Data Table 5-12: Radioactivity in Drinking Water | Data Table 5-12: Radioactivity in Drinking Water | Data Table 5-12: Radioactivity in Drinking Water | Data Table 5-12: Radioactivity in Drinking Water | Data Table 5-12: Radioactivity in Drinking Water | Data Table 5-12: Radioactivity in Drinking Water | Data Table 5-12: Radioactivity in Drinking Water | Data Table 5-12: Radioactivity in Drinking Water | Data Table 5-12: Radioactivity in Drinking Water | Data Table 5-12: Radioactivity in Drinking Water | Data Table 5-12: Radioactivity in Drinking Water | Data Table 5-12: Radioactivity in Drinking Water | Data Table 5-12: Radioactivity in Drinking Water | Data Table 5-12: Radioactivity in Drinking Water | Data Table 5-12: Radioactivity in Drinking Water | Data Table 5-12: Radioactivity in Drinking Water | Data Table 5-12: Radioactivity in Drinking Water | Data Table 5-12: Radioactivity in Drinking Water | Data Table 5-12: Radioactivity in Drinking Water | Data Table 5-12: Radioactivity in Drinking Water | Data Table 5-12: Radioactivity in Drinking Water | Data Table 5-12: Radioactivity in Drinking Water | Data Table 5-12: Radioactivity in Drinking Water | Data Table 5-12: Radioactivity in Drinking Water | Data Table 5-12: Radioactivity in Drinking Water | Data Table 5-12: Radioactivity in Drinking Water | Data Table 5-12: Radioactivity in Drinking Water | Data Table 5-12: Radioactivity in Drinking Water | Data Table 5-12: Radioactivity in Drinking Water | Data Table 5-12: Radioactivity in Drinking Water | Data Table 5-12: Radioactivity in Drinking Water | Data Table 5-12: Radioactivity in Drinking Water | Data Table 5-12: Radioactivity in Drinking Water | Data Table 5-12: Radioactivity in Drinking Water | Data Table 5-12: Radioactivity in Drinking Water | Data Table 5-12: Radioactivity in Drinking Water | Data Table 5-12: Radioactivity in Drinking Water | Data Table 5-12: Radioactivity in Drinking Water
NOTE: "Sig" is significance, with "Yes" meaning detectable and "No" meaning less than the analytical method detection limit. If the uncertainty (standard deviation) is large, the significance may also be set to "No".
Data Table 5-13: Radioactivity in Drinking Water
Sample Measurement Section
2014 Radioactivity in Drinking Water : Units are pCi/L
Location | Nuclide | CollectDate | SampleCon | SampleStd | Sig
Onsite
617-G | H-3 | 2014-01-08 | -9.65 | 48 | No
681-3G Dom. Water Faucet | H-3 | 2014-01-08 | -11.3 | 48 | No
704-16G | H-3 | 2014-01-08 | -8 | 47.7 | No
709-1G | H-3 | 2014-01-08 | -19.5 | 48.3 | No
737-G | H-3 | 2014-01-08 | -25.9 | 48.1 | No
782-3A | H-3 | 2014-01-08 | 14.5 | 48.4 | No
782-3A | H-3 | 2014-01-08 | -32.2 | 47.7 | No
782-3A | H-3 | 2014-04-21 | 33.2 | 55 | No
782-3A | H-3 | 2014-07-14 | -35.9 | 47.1 | No
782-3A | H-3 | 2014-10-21 | -126 | 123 | No
905-112G Well | H-3 | 2014-01-14 | -3.24 | 39.4 | No
905-113G Well | H-3 | 2014-01-14 | 44.3 | 40.5 | No
905-125B | H-3 | 2014-01-14 | 26.1 | 40.2 | No
905-67B | H-3 | 2014-01-14 | 56.2 | 41 | No
Treatment Plants - Finished
BJWSA Chelsea WTP | H-3 | 2014-01-31 | 137 | 56.6 | No
BJWSA Chelsea WTP | H-3 | 2014-02-28 | 206 | 56.5 | Yes
BJWSA Chelsea WTP | H-3 | 2014-03-31 | 242 | 57.1 | Yes
BJWSA Chelsea WTP | H-3 | 2014-04-30 | 147 | 45.6 | Yes
BJWSA Chelsea WTP | H-3 | 2014-05-31 | 257 | 51 | Yes
BJWSA Chelsea WTP | H-3 | 2014-06-30 | 162 | 50.3 | Yes
BJWSA Chelsea WTP | H-3 | 2014-07-31 | 104 | 42.8 | No
BJWSA Chelsea WTP | H-3 | 2014-08-31 | 281 | 46 | Yes
BJWSA Chelsea WTP | H-3 | 2014-09-30 | 392 | 47.5 | Yes
BJWSA Chelsea WTP | H-3 | 2014-10-31 | 559 | 56.6 | Yes
BJWSA Chelsea WTP | H-3 | 2014-11-30 | 400 | 54.7 | Yes
BJWSA Chelsea WTP | H-3 | 2014-12-31 | 270 | 53.2 | Yes
N. Augusta Public Water Works | H-3 | 2014-01-31 | 42.4 | 51.6 | No
N. Augusta Public Water Works | H-3 | 2014-02-28 | 55.9 | 50.6 | No
N. Augusta Public Water Works | H-3 | 2014-03-31 | 139 | 51.3 | Yes
N. Augusta Public Water Works | H-3 | 2014-04-30 | 111 | 126 | No
N. Augusta Public Water Works | H-3 | 2014-05-30 | 197 | 78.7 | No
N. Augusta Public Water Works | H-3 | 2014-06-30 | 96.8 | 48.7 | No
N. Augusta Public Water Works | H-3 | 2014-07-31 | 47.8 | 48.3 | No
N. Augusta Public Water Works | H-3 | 2014-08-31 | 91.9 | 48.7 | No
N. Augusta Public Water Works | H-3 | 2014-09-30 | 112 | 43.6 | No
N. Augusta Public Water Works | H-3 | 2014-10-31 | 138 | 51.5 | Yes
N. Augusta Public Water Works | H-3 | 2014-11-30 | 114 | 51.2 | No
N. Augusta Public Water Works | H-3 | 2014-12-30 | 75.1 | 50.8 | No
Onsite
617-G | Co-60 | 2014-01-08 | -1.97 | 2.03 | No
681-3G Dom. Water Faucet | Co-60 | 2014-01-08 | 1 | 1.91 | No
704-16G | Co-60 | 2014-01-08 | 1.17 | 2.15 | No
709-1G | Co-60 | 2014-01-08 | -0.573 | 1.83 | No
737-G | Co-60 | 2014-01-08 | -3.24 | 1.78 | No
782-3A | Co-60 | 2014-01-08 | -1.81 | 1.98 | No
782-3A | Co-60 | 2014-01-08 | -2.06 | 1.87 | No
782-3A | Co-60 | 2014-04-21 | 2.02 | 2.09 | No
782-3A | Co-60 | 2014-07-14 | -1.21 | 2.58 | No
782-3A | Co-60 | 2014-10-21 | -1.18 | 2.04 | No
905-112G Well | Co-60 | 2014-01-14 | -3.22 | 2.53 | No
905-113G Well | Co-60 | 2014-01-14 | 4.08 | 2.01 | No
905-125B | Co-60 | 2014-01-14 | -3.22 | 2.04 | No
905-67B | Co-60 | 2014-01-14 | -0.805 | 2.11 | No
Treatment Plants - Finished
BJWSA Chelsea WTP | Co-60 | 2014-01-31 | 0.114 | 1.77 | No
BJWSA Chelsea WTP | Co-60 | 2014-02-28 | 0.784 | 2.06 | No
BJWSA Chelsea WTP | Co-60 | 2014-03-31 | 0.673 | 1.97 | No
BJWSA Chelsea WTP | Co-60 | 2014-04-30 | -0.859 | 1.96 | No
BJWSA Chelsea WTP | Co-60 | 2014-05-31 | -0.378 | 1.91 | No
BJWSA Chelsea WTP | Co-60 | 2014-06-30 | -0.87 | 1.91 | No
BJWSA Chelsea WTP | Co-60 | 2014-07-31 | 0.286 | 2.01 | No
BJWSA Chelsea WTP | Co-60 | 2014-08-31 | -1.73 | 2.1 | No
BJWSA Chelsea WTP | Co-60 | 2014-09-30 | 0.381 | 2 | No
BJWSA Chelsea WTP | Co-60 | 2014-10-31 | -1.91 | 2.05 | No
BJWSA Chelsea WTP | Co-60 | 2014-11-30 | 4.65 | 2.08 | No
BJWSA Chelsea WTP | Co-60 | 2014-12-31 | 2.59 | 1.99 | No
N. Augusta Public Water Works | Co-60 | 2014-01-31 | 0.305 | 2.4 | No
N. Augusta Public Water Works | Co-60 | 2014-02-28 | 1.46 | 2.23 | No
N. Augusta Public Water Works | Co-60 | 2014-03-31 | -1.43 | 1.91 | No
N. Augusta Public Water Works | Co-60 | 2014-04-30 | 3.11 | 1.88 | No
N. Augusta Public Water Works | Co-60 | 2014-05-30 | -2.47 | 2.09 | No
N. Augusta Public Water Works | Co-60 | 2014-06-30 | 0.608 | 1.85 | No
N. Augusta Public Water Works | Co-60 | 2014-07-31 | 4.65 | 1.99 | No
N. Augusta Public Water Works | Co-60 | 2014-08-31 | -3.59 | 2.24 | No
N. Augusta Public Water Works | Co-60 | 2014-09-30 | 1.28 | 2 | No
N. Augusta Public Water Works | Co-60 | 2014-10-31 | 1.74 | 1.87 | No
N. Augusta Public Water Works | Co-60 | 2014-11-30 | 0.559 | 2.36 | No
N. Augusta Public Water Works | Co-60 | 2014-12-30 | -1.29 | 1.73 | No
Onsite
617-G | Cs-137 | 2014-01-08 | -0.914 | 2.08 | No
681-3G Dom. Water Faucet | Cs-137 | 2014-01-08 | 1.04 | 2.1 | No
704-16G | Cs-137 | 2014-01-08 | -2.16 | 2.13 | No
709-1G | Cs-137 | 2014-01-08 | -0.132 | 2.18 | No
737-G | Cs-137 | 2014-01-08 | -0.978 | 1.92 | No
782-3A | Cs-137 | 2014-01-08 | 0.0346 | 2.27 | No
782-3A | Cs-137 | 2014-01-08 | 1.18 | 2.24 | No
782-3A | Cs-137 | 2014-04-21 | 0.457 | 2.25 | No
782-3A | Cs-137 | 2014-07-14 | 1.97 | 2.58 | No
782-3A | Cs-137 | 2014-10-21 | 3.51 | 2 | No
905-112G Well | Cs-137 | 2014-01-14 | -1.32 | 2.19 | No
905-113G Well | Cs-137 | 2014-01-14 | 1.14 | 2.44 | No
905-125B | Cs-137 | 2014-01-14 | 6.14 | 2.49 | No
905-67B | Cs-137 | 2014-01-14 | -1.87 | 2.15 | No
Treatment Plants - Finished
BJWSA Chelsea WTP | Cs-137 | 2014-01-31 | 0.511 | 2.2 | No
BJWSA Chelsea WTP | Cs-137 | 2014-02-28 | 0.157 | 2.14 | No
BJWSA Chelsea WTP | Cs-137 | 2014-03-31 | 0.435 | 2.15 | No
BJWSA Chelsea WTP | Cs-137 | 2014-04-30 | 2.22 | 2.11 | No
BJWSA Chelsea WTP | Cs-137 | 2014-05-31 | -0.386 | 1.76 | No
BJWSA Chelsea WTP | Cs-137 | 2014-06-30 | 2.17 | 2.03 | No
BJWSA Chelsea WTP | Cs-137 | 2014-07-31 | 3.95 | 2.18 | No
BJWSA Chelsea WTP | Cs-137 | 2014-08-31 | 3.35 | 2.03 | No
BJWSA Chelsea WTP | Cs-137 | 2014-09-30 | 1.75 | 2.01 | No
BJWSA Chelsea WTP | Cs-137 | 2014-10-31 | 0.286 | 1.98 | No
BJWSA Chelsea WTP | Cs-137 | 2014-11-30 | 1 | 2.03 | No
BJWSA Chelsea WTP | Cs-137 | 2014-12-31 | -4.05 | 2.04 | No
N. Augusta Public Water Works | Cs-137 | 2014-01-31 | 0.562 | 2.41 | No
N. Augusta Public Water Works | Cs-137 | 2014-02-28 | -1.12 | 2.32 | No
N. Augusta Public Water Works | Cs-137 | 2014-03-31 | 1.18 | 2.03 | No
N. Augusta Public Water Works | Cs-137 | 2014-04-30 | -1.36 | 2.03 | No
N. Augusta Public Water Works | Cs-137 | 2014-05-30 | 2.47 | 2.16 | No
N. Augusta Public Water Works | Cs-137 | 2014-06-30 | -0.489 | 2.03 | No
N. Augusta Public Water Works | Cs-137 | 2014-07-31 | -1.95 | 1.93 | No
N. Augusta Public Water Works | Cs-137 | 2014-08-31 | -1.87 | 2.52 | No
N. Augusta Public Water Works | Cs-137 | 2014-09-30 | -2.76 | 2.17 | No
N. Augusta Public Water Works | Cs-137 | 2014-10-31 | 0.681 | 2.08 | No
N. Augusta Public Water Works | Cs-137 | 2014-11-30 | 2.53 | 2.24 | No
N. Augusta Public Water Works | Cs-137 | 2014-12-30 | -3.43 | 1.93 | No
Onsite
617-G | Sr-89/90 | 2014-01-08 | -0.27 | 0.169 | No
681-3G Dom. Water Faucet | Sr-89/90 | 2014-01-08 | -0.0851 | 0.186 | No
704-16G | Sr-89/90 | 2014-01-08 | 0.0105 | 0.198 | No
709-1G | Sr-89/90 | 2014-01-08 | 0.0106 | 0.201 | No
737-G | Sr-89/90 | 2014-01-08 | 0.0995 | 0.206 | No
782-3A | Sr-89/90 | 2014-01-08 | 0.177 | 0.212 | No
905-112G Well | Sr-89/90 | 2014-01-14 | 0.159 | 0.213 | No
905-113G Well | Sr-89/90 | 2014-01-14 | 0.166 | 0.183 | No
905-125B | Sr-89/90 | 2014-01-14 | 0.189 | 0.208 | No
905-67B | Sr-89/90 | 2014-01-14 | 0.189 | 0.209 | No
Onsite
617-G | U-234 | 2014-01-08 | 0.00392 | 0.00321 | No
681-3G Dom. Water Faucet | U-234 | 2014-01-08 | -7.38e-06 | 0.000472 | No
704-16G | U-234 | 2014-01-08 | 0.00711 | 0.00394 | No
709-1G | U-234 | 2014-01-08 | 0.0057 | 0.00372 | No
737-G | U-234 | 2014-01-08 | 0.00254 | 0.00306 | No
782-3A | U-234 | 2014-01-08 | 0.0245 | 0.00689 | Yes
905-112G Well | U-234 | 2014-01-14 | 0.0249 | 0.00701 | Yes
905-113G Well | U-234 | 2014-01-14 | 0.0224 | 0.00697 | Yes
905-125B | U-234 | 2014-01-14 | 0.0659 | 0.0117 | Yes
905-67B | U-234 | 2014-01-14 | 0.00954 | 0.00468 | No
Onsite
617-G | U-235 | 2014-01-08 | 0.000692 | 1.61 | No
681-3G Dom. Water Faucet | U-235 | 2014-01-08 | 0.00216 | 1.61 | No
704-16G | U-235 | 2014-01-08 | 0.00405 | 0.00287 | No
709-1G | U-235 | 2014-01-08 | 0.00212 | 1.61 | No
737-G | U-235 | 2014-01-08 | 0.00235 | 1.7 | No
782-3A | U-235 | 2014-01-08 | 0.00216 | 1.57 | No
905-112G Well | U-235 | 2014-01-14 | 0.00219 | 1.58 | No
905-113G Well | U-235 | 2014-01-14 | 0.00224 | 1.57 | No
905-125B | U-235 | 2014-01-14 | 0.00204 | 1.53 | No
905-67B | U-235 | 2014-01-14 | 0.00295 | 0.00346 | No
Onsite
617-G | U-238 | 2014-01-08 | 0.000559 | 1.61 | No
681-3G Dom. Water Faucet | U-238 | 2014-01-08 | 0 | 1.61 | No
704-16G | U-238 | 2014-01-08 | 0.00492 | 0.00285 | No
709-1G | U-238 | 2014-01-08 | 0.00514 | 0.00299 | No
737-G | U-238 | 2014-01-08 | -0.00127 | 0.00128 | No
782-3A | U-238 | 2014-01-08 | 0.0408 | 0.00904 | Yes
905-112G Well | U-238 | 2014-01-14 | 0.0289 | 0.00766 | Yes
905-113G Well | U-238 | 2014-01-14 | 0.0405 | 0.00921 | Yes
905-125B | U-238 | 2014-01-14 | 0.0757 | 0.0123 | Yes
905-67B | U-238 | 2014-01-14 | 0.0179 | 0.00577 | Yes
Onsite
617-G | Pu-238 | 2014-01-08 | 0.000586 | 0.00219 | No
681-3G Dom. Water Faucet | Pu-238 | 2014-01-08 | 0.000538 | 0.00201 | No
704-16G | Pu-238 | 2014-01-08 | 0.00797 | 0.00371 | Yes
709-1G | Pu-238 | 2014-01-08 | 0.00503 | 0.00301 | No
737-G | Pu-238 | 2014-01-08 | -6e-06 | 0.000415 | No
782-3A | Pu-238 | 2014-01-08 | 0.00276 | 0.00333 | No
905-112G Well | Pu-238 | 2014-01-14 | 0.00341 | 0.00249 | No
905-113G Well | Pu-238 | 2014-01-14 | 0.00359 | 0.00265 | No
905-125B | Pu-238 | 2014-01-14 | -0.00114 | 0.00119 | No
905-67B | Pu-238 | 2014-01-14 | 0.00343 | 0.00253 | No
Onsite
617-G | Pu-239 | 2014-01-08 | 0.00238 | 0.0028 | No
681-3G Dom. Water Faucet | Pu-239 | 2014-01-08 | 0.00163 | 0.00164 | No
704-16G | Pu-239 | 2014-01-08 | 0.00212 | 0.0025 | No
709-1G | Pu-239 | 2014-01-08 | 0.00168 | 0.00169 | No
737-G | Pu-239 | 2014-01-08 | 0 | 1.44 | No
782-3A | Pu-239 | 2014-01-08 | 0 | 1.52 | No
905-112G Well | Pu-239 | 2014-01-14 | 0.0017 | 0.00171 | No
905-113G Well | Pu-239 | 2014-01-14 | 0.000603 | 1.7 | No
905-125B | Pu-239 | 2014-01-14 | 0.00341 | 0.00243 | No
905-67B | Pu-239 | 2014-01-14 | 0.00343 | 0.00245 | No
Onsite
617-G | Am-241 | 2014-01-08 | 0.0174 | 0.00585 | Yes
681-3G Dom. Water Faucet | Am-241 | 2014-01-08 | 0.000586 | 0.00233 | No
704-16G | Am-241 | 2014-01-08 | 0.00865 | 0.00409 | Yes
709-1G | Am-241 | 2014-01-08 | 0.0077 | 0.00408 | Yes
737-G | Am-241 | 2014-01-08 | 0.00638 | 0.00343 | Yes
782-3A | Am-241 | 2014-01-08 | 0.00554 | 0.0037 | No
905-112G Well | Am-241 | 2014-01-14 | 0.00592 | 0.00364 | No
905-113G Well | Am-241 | 2014-01-14 | 0.00397 | 0.00335 | No
905-125B | Am-241 | 2014-01-14 | 0.00335 | 0.00259 | No
905-67B | Am-241 | 2014-01-14 | 0.00924 | 0.00463 | Yes
Onsite
617-G | Cm-244 | 2014-01-08 | 0 | 1.76 | No
681-3G Dom. Water Faucet | Cm-244 | 2014-01-08 | 0 | 1.66 | No
704-16G | Cm-244 | 2014-01-08 | 0 | 1.85 | No
709-1G | Cm-244 | 2014-01-08 | 0 | 1.93 | No
737-G | Cm-244 | 2014-01-08 | 0 | 1.64 | No
782-3A | Cm-244 | 2014-01-08 | 0.00327 | 0.00233 | No
905-112G Well | Cm-244 | 2014-01-14 | 0 | 1.92 | No
905-113G Well | Cm-244 | 2014-01-14 | 0 | 1.82 | No
905-125B | Cm-244 | 2014-01-14 | 0 | 1.69 | No
905-67B | Cm-244 | 2014-01-14 | 0 | 1.79 | No
Onsite
617-G | Gross B | 2014-01-08 | 0.716 | 0.296 | No
681-3G Dom. Water Faucet | Gross B | 2014-01-08 | 1.75 | 0.39 | Yes
704-16G | Gross B | 2014-01-08 | 0.595 | 0.325 | No
709-1G | Gross B | 2014-01-08 | 1.07 | 0.332 | Yes
737-G | Gross B | 2014-01-08 | 2 | 0.39 | Yes
782-3A | Gross B | 2014-01-08 | 0.4 | 0.302 | No
782-3A | Gross B | 2014-01-08 | 0.322 | 0.28 | No
782-3A | Gross B | 2014-04-21 | 1.35 | 0.376 | Yes
782-3A | Gross B | 2014-07-14 | 0.684 | 0.158 | Yes
782-3A | Gross B | 2014-10-21 | 0.981 | 0.169 | Yes
905-112G Well | Gross B | 2014-01-14 | 0.816 | 0.317 | No
905-113G Well | Gross B | 2014-01-14 | 0.608 | 0.305 | No
905-125B | Gross B | 2014-01-14 | 1.55 | 0.387 | Yes
905-67B | Gross B | 2014-01-14 | 0.543 | 0.299 | No
Treatment Plants - Finished
BJWSA Chelsea WTP | Gross B | 2014-01-31 | 1.33 | 0.343 | Yes
BJWSA Chelsea WTP | Gross B | 2014-02-28 | 2.21 | 0.4 | Yes
BJWSA Chelsea WTP | Gross B | 2014-03-31 | 2.08 | 0.393 | Yes
BJWSA Chelsea WTP | Gross B | 2014-04-30 | 2.18 | 0.176 | Yes
BJWSA Chelsea WTP | Gross B | 2014-05-31 | 1.85 | 0.17 | Yes
BJWSA Chelsea WTP | Gross B | 2014-06-30 | 2.23 | 0.179 | Yes
BJWSA Chelsea WTP | Gross B | 2014-07-31 | 1.82 | 0.216 | Yes
BJWSA Chelsea WTP | Gross B | 2014-08-31 | 2.19 | 0.228 | Yes
BJWSA Chelsea WTP | Gross B | 2014-09-30 | 2.18 | 0.228 | Yes
BJWSA Chelsea WTP | Gross B | 2014-10-31 | 1.69 | 0.198 | Yes
BJWSA Chelsea WTP | Gross B | 2014-11-30 | 2.13 | 0.213 | Yes
BJWSA Chelsea WTP | Gross B | 2014-12-31 | 2.38 | 0.221 | Yes
N. Augusta Public Water Works | Gross B | 2014-01-31 | 2.61 | 0.439 | Yes
N. Augusta Public Water Works | Gross B | 2014-02-28 | 2.17 | 0.39 | Yes
N. Augusta Public Water Works | Gross B | 2014-03-31 | 2.04 | 0.392 | Yes
N. Augusta Public Water Works | Gross B | 2014-04-30 | 2.44 | 0.41 | Yes
N. Augusta Public Water Works | Gross B | 2014-05-30 | 2.34 | 0.404 | Yes
N. Augusta Public Water Works | Gross B | 2014-06-30 | 1.7 | 0.204 | Yes
N. Augusta Public Water Works | Gross B | 2014-07-31 | 2.05 | 0.207 | Yes
N. Augusta Public Water Works | Gross B | 2014-08-31 | 2.27 | 0.118 | Yes
N. Augusta Public Water Works | Gross B | 2014-09-30 | 1.71 | 0.208 | Yes
N. Augusta Public Water Works | Gross B | 2014-10-31 | 2.76 | 0.23 | Yes
N. Augusta Public Water Works | Gross B | 2014-11-30 | 2.11 | 0.222 | Yes
N. Augusta Public Water Works | Gross B | 2014-12-30 | 2.14 | 0.211 | Yes
Onsite
617-G | Gross A | 2014-01-08 | 0.004 | 0.122 | No
681-3G Dom. Water Faucet | Gross A | 2014-01-08 | 1.04 | 0.316 | Yes
704-16G | Gross A | 2014-01-08 | 1.79 | 0.438 | Yes
709-1G | Gross A | 2014-01-08 | 0.142 | 0.215 | No
737-G | Gross A | 2014-01-08 | 0.00196 | 0.134 | No
782-3A | Gross A | 2014-01-08 | 1.29 | 0.444 | Yes
782-3A | Gross A | 2014-01-08 | 0.308 | 0.242 | No
782-3A | Gross A | 2014-04-21 | 1.95 | 0.497 | Yes
782-3A | Gross A | 2014-07-14 | 0.514 | 0.153 | Yes
782-3A | Gross A | 2014-10-21 | 0.554 | 0.152 | Yes
905-112G Well | Gross A | 2014-01-14 | 0.651 | 0.249 | Yes
905-113G Well | Gross A | 2014-01-14 | 0.738 | 0.264 | Yes
905-125B | Gross A | 2014-01-14 | 1.49 | 0.375 | Yes
905-67B | Gross A | 2014-01-14 | 0.727 | 0.278 | Yes
Treatment Plants - Finished
BJWSA Chelsea WTP | Gross A | 2014-01-31 | 0.0121 | 0.128 | No
BJWSA Chelsea WTP | Gross A | 2014-02-28 | -0.101 | 0.0596 | No
BJWSA Chelsea WTP | Gross A | 2014-03-31 | -0.105 | 0.062 | No
BJWSA Chelsea WTP | Gross A | 2014-04-30 | -0.0173 | 0.0853 | No
BJWSA Chelsea WTP | Gross A | 2014-05-31 | 0.157 | 0.106 | No
BJWSA Chelsea WTP | Gross A | 2014-06-30 | 0.0732 | 0.103 | No
BJWSA Chelsea WTP | Gross A | 2014-07-31 | 0.127 | 0.11 | No
BJWSA Chelsea WTP | Gross A | 2014-08-31 | 0.0905 | 0.105 | No
BJWSA Chelsea WTP | Gross A | 2014-09-30 | 0.0916 | 0.106 | No
BJWSA Chelsea WTP | Gross A | 2014-10-31 | 0.217 | 0.121 | No
BJWSA Chelsea WTP | Gross A | 2014-11-30 | 0.216 | 0.121 | No
BJWSA Chelsea WTP | Gross A | 2014-12-31 | 0.11 | 0.104 | No
N. Augusta Public Water Works | Gross A | 2014-01-31 | -0.107 | 0.0442 | No
N. Augusta Public Water Works | Gross A | 2014-02-28 | 0.0244 | 0.105 | No
N. Augusta Public Water Works | Gross A | 2014-03-31 | 0.121 | 0.147 | No
N. Augusta Public Water Works | Gross A | 2014-04-30 | 0.286 | 0.19 | No
N. Augusta Public Water Works | Gross A | 2014-05-30 | 0.284 | 0.189 | No
N. Augusta Public Water Works | Gross A | 2014-06-30 | 0.0168 | 0.0752 | No
N. Augusta Public Water Works | Gross A | 2014-07-31 | 0.0341 | 0.0714 | No
N. Augusta Public Water Works | Gross A | 2014-08-31 | 0.443 | 0.0631 | No
N. Augusta Public Water Works | Gross A | 2014-09-30 | 0.124 | 0.0876 | No
N. Augusta Public Water Works | Gross A | 2014-10-31 | 0.0303 | 0.0726 | No
N. Augusta Public Water Works | Gross A | 2014-11-30 | -0.00832 | 0.0576 | No
N. Augusta Public Water Works | Gross A | 2014-12-30 | 0.00261 | 0.069 | No