## Summary Statistic Section
2 Printed Pages
This table is divided into 2 workbooks to facilitate ease of printing. The Summary Statistic Section prints on legal size paper.
NOTE: The analyte mean is set to zero if all composite values per fish species are not significant.
NOTE: Highway 17A and Beaver Dam Creek were not sampled in 2014.
NOTE: "Sig" is significance, with "Yes" meaning detectable and "No" meaning less than the analytical method detection limit. If the uncertainty (standard deviation) is large, the significance may also be set to "No".
Data Table 5-17 Radioactivity in Aquatic Food Products - Freshwater Fish
Summary Statistic Section
2014 Radioactivity in Aquatic Food Products - Freshwater Fish : Units are pCi/g
Result was reported as detected.
Tritium (H-3) Summary (Edible) | Bass | [6 empty] | Catfish | [6 empty] | Panfish
Location | Number of composites | Mean (pCi/g) | std. dev. (pCi/g) | Min. (pCi/g) | std. dev. (pCi/g) | Max. (pCi/g) | std. dev. (pCi/g) | Number of composites | Mean (pCi/g) | std. dev. (pCi/g) | Min. (pCi/g) | std. dev. (pCi/g) | Max. (pCi/g) | std. dev. (pCi/g) | Number of composites | Mean (pCi/g) | std. dev. (pCi/g) | Min. (pCi/g) | std. dev. (pCi/g) | Max. (pCi/g) | std.dev. (pCi/g)
Augusta L&D | 3 | 0 |  | 0.00343 | 0.0322 | 0.0514 | 0.03 | 3 | 0 |  | -0.0759 | 0.0269 | 0.0659 | 0.0324 | 3 | 0 |  | 0.00435 | 0.0303 | 0.0303 | 0.0295
Upper Three Runs Creek River Mouth | 3 | 0.0595 | 0.013 | 0.0416 | 0.0217 | 0.0878 | 0.0238 | 3 | 0.107 | 0.0151 | 0.0857 | 0.026 | 0.134 | 0.025 | 3 | 0.0735 | 0.0136 | 0.0316 | 0.0253 | 0.111 | 0.0225
Four Mile Creek River Mouth | 3 | 0.324 | 0.0175 | 0.0951 | 0.0292 | 0.773 | 0.0335 | 3 | 0.0395 | 0.0165 | 0.00473 | 0.0264 | 0.0892 | 0.0314 | 3 | 0.122 | 0.0131 | 0.0635 | 0.0235 | 0.198 | 0.0239
Steel Creek River Mouth | 3 | 0.0665 | 0.0144 | 0.0473 | 0.0281 | 0.0992 | 0.0241 | 3 | 0.0457 | 0.0196 | 0.0175 | 0.0346 | 0.0927 | 0.0324 | 3 | 0.0753 | 0.0169 | 0.0389 | 0.0289 | 0.102 | 0.0311
Lower Three Runs Creek River Mouth | 3 | 0 |  | -0.0168 | 0.0261 | 0.00462 | 0.0248 | 3 | 0.0637 | 0.0149 | 0.0473 | 0.0242 | 0.0805 | 0.0276 | 3 | 0 |  | 0.0119 | 0.025 | 0.0586 | 0.0238
Hwy 301 Bridge Area | 3 | 0 |  | 0.0142 | 0.0276 | 0.0624 | 0.0284 | 3 | 0 |  | 0.0183 | 0.0297 | 0.0665 | 0.0365 | 3 | 0 |  | -0.00273 | 0.0265 | 0.0211 | 0.0269
Co-60 Summary (Edible) | Bass | [6 empty] | Catfish | [6 empty] | Panfish
Location | Number of composites | Mean (pCi/g) | std. dev. (pCi/g) | Min. (pCi/g) | std. dev. (pCi/g) | Max. (pCi/g) | std. dev. (pCi/g) | Number of composites | Mean (pCi/g) | std. dev. (pCi/g) | Min. (pCi/g) | std. dev. (pCi/g) | Max. (pCi/g) | std. dev. (pCi/g) | Number of composites | Mean (pCi/g) | std. dev. (pCi/g) | Min. (pCi/g) | std. dev. (pCi/g) | Max. (pCi/g) | std.dev. (pCi/g)
Augusta L&D | 3 | 0 |  | -0.000754 | 0.00786 | 0.00643 | 0.00946 | 3 | 0 |  | -0.0276 | 0.00965 | 0.00811 | 0.00932 | 3 | 0 |  | -0.0143 | 0.0124 | 0.0202 | 0.0106
Upper Three Runs Creek River Mouth | 3 | 0 |  | -0.00416 | 0.00851 | 0.0165 | 0.00814 | 3 | 0 |  | -0.0022 | 0.00984 | 0.0151 | 0.00981 | 3 | 0 |  | -0.0077 | 0.0126 | 0.0295 | 0.0136
Four Mile Creek River Mouth | 3 | 0 |  | 0.00105 | 0.00886 | 0.00397 | 0.00868 | 3 | 0 |  | -0.0202 | 0.0106 | 0.000153 | 0.00873 | 3 | 0 |  | -0.00522 | 0.0126 | 0.00559 | 0.01
Steel Creek River Mouth | 3 | 0 |  | -0.0153 | 0.00892 | -0.00376 | 0.00986 | 3 | 0 |  | -0.00719 | 0.00889 | 0.00973 | 0.00643 | 3 | 0 |  | -0.0181 | 0.0118 | 0.00446 | 0.0119
Lower Three Runs Creek River Mouth | 3 | 0 |  | -0.00073 | 0.00941 | 0.012 | 0.00949 | 3 | 0 |  | -0.00916 | 0.00914 | 0.0166 | 0.009 | 3 | 0 |  | -0.014 | 0.0131 | 0.00741 | 0.0114
Hwy 301 Bridge Area | 3 | 0 |  | 0.000281 | 0.00476 | 0.00638 | 0.00441 | 3 | 0 |  | 0.000527 | 0.00462 | 0.00163 | 0.00454 | 3 | 0 |  | -0.0024 | 0.00576 | 0.00703 | 0.00508
Cs-137 Summary (Edible) | Bass | [6 empty] | Catfish | [6 empty] | Panfish
Location | Number of composites | Mean (pCi/g) | std. dev. (pCi/g) | Min. (pCi/g) | std. dev. (pCi/g) | Max. (pCi/g) | std. dev. (pCi/g) | Number of composites | Mean (pCi/g) | std. dev. (pCi/g) | Min. (pCi/g) | std. dev. (pCi/g) | Max. (pCi/g) | std. dev. (pCi/g) | Number of composites | Mean (pCi/g) | std. dev. (pCi/g) | Min. (pCi/g) | std. dev. (pCi/g) | Max. (pCi/g) | std.dev. (pCi/g)
Augusta L&D | 3 | 0 |  | 0.0067 | 0.00941 | 0.0147 | 0.0097 | 3 | 0 |  | -0.00516 | 0.00935 | 0.0118 | 0.00957 | 3 | 0 |  | 0.00197 | 0.0124 | 0.00678 | 0.013
Upper Three Runs Creek River Mouth | 3 | 0.0294 | 0.00688 | 0.00708 | 0.0103 | 0.0686 | 0.0145 | 3 | 0 |  | 0.00962 | 0.0116 | 0.0273 | 0.0105 | 3 | 0 |  | -0.012 | 0.0121 | 0.0141 | 0.0134
Four Mile Creek River Mouth | 3 | 0.0823 | 0.0115 | 0.0703 | 0.0133 | 0.0932 | 0.0227 | 3 | 0.0472 | 0.00853 | 0.0281 | 0.0104 | 0.0768 | 0.018 | 3 | 0 |  | 0.0166 | 0.0126 | 0.0376 | 0.014
Steel Creek River Mouth | 3 | 0.0908 | 0.0106 | 0.0511 | 0.0138 | 0.124 | 0.0197 | 3 | 0.0427 | 0.00776 | 0.0322 | 0.0126 | 0.0541 | 0.0138 | 3 | 0.125 | 0.0138 | 0.0849 | 0.0169 | 0.159 | 0.03
Lower Three Runs Creek River Mouth | 3 | 0.0326 | 0.00748 | 0.0162 | 0.00924 | 0.0489 | 0.0154 | 3 | 0.0782 | 0.0109 | 0.0465 | 0.0146 | 0.0986 | 0.0177 | 3 | 0.0355 | 0.00986 | -0.00105 | 0.0133 | 0.0649 | 0.022
Hwy 301 Bridge Area | 3 | 0.0219 | 0.00433 | 0.0146 | 0.00708 | 0.0284 | 0.00857 | 3 | 0.016 | 0.00364 | 0.0129 | 0.00478 | 0.0202 | 0.00732 | 3 | 0 |  | 0.000681 | 0.00559 | 0.0142 | 0.00678
Sr-89/90 Summary (Edible) | Bass | [6 empty] | Catfish | [6 empty] | Panfish
Location | Number of composites | Mean (pCi/g) | std. dev. (pCi/g) | Min. (pCi/g) | std. dev. (pCi/g) | Max. (pCi/g) | std. dev. (pCi/g) | Number of composites | Mean (pCi/g) | std. dev. (pCi/g) | Min. (pCi/g) | std. dev. (pCi/g) | Max. (pCi/g) | std. dev. (pCi/g) | Number of composites | Mean (pCi/g) | std. dev. (pCi/g) | Min. (pCi/g) | std. dev. (pCi/g) | Max. (pCi/g) | std.dev. (pCi/g)
Augusta L&D | 3 | 0 |  | 0.000686 | 0.000968 | 0.00182 | 0.001 | 3 | 0.00269 | 0.000642 | 0.00175 | 0.00104 | 0.00349 | 0.00112 | 3 | 0.00596 | 0.00129 | 0.00351 | 0.00208 | 0.0077 | 0.00233
Upper Three Runs Creek River Mouth | 3 | 0.00263 | 0.000675 | 0.00162 | 0.0011 | 0.00359 | 0.00125 | 3 | 0 |  | 0.00119 | 0.00106 | 0.00185 | 0.00111 | 3 | 0.00486 | 0.00132 | 0.00219 | 0.00208 | 0.00689 | 0.00241
Four Mile Creek River Mouth | 3 | 0 |  | 0.000749 | 0.000954 | 0.00106 | 0.000984 | 3 | 0 |  | 0.00124 | 0.000968 | 0.00188 | 0.00104 | 3 | 0.00312 | 0.00112 | -0.00104 | 0.0016 | 0.00689 | 0.00219
Steel Creek River Mouth | 3 | 0.00135 | 0.000527 | 0.000557 | 0.000878 | 0.00273 | 0.000978 | 3 | 0 |  | -0.00111 | 0.00063 | 0.00118 | 0.000922 | 3 | 0 |  | 0.00219 | 0.0018 | 0.0053 | 0.00197
Lower Three Runs Creek River Mouth | 3 | 0.00352 | 0.000662 | 0.00176 | 0.001 | 0.00611 | 0.00132 | 3 | 0 |  | 0.00189 | 0.00102 | 0.00276 | 0.00107 | 3 | 0.00272 | 0.00124 | 0.000319 | 0.00184 | 0.00719 | 0.0027
Hwy 301 Bridge Area | 3 | 0.00171 | 0.000522 | 7.97e-05 | 0.000786 | 0.00303 | 0.000962 | 3 | 0.0027 | 0.000539 | 0.00184 | 0.000865 | 0.00386 | 0.000973 | 3 | 0.00451 | 0.00101 | 0.00116 | 0.00148 | 0.00681 | 0.00188
Sr-89/90 Summary (Non-Edible) | Bass | [6 empty] | Catfish | [6 empty] | Panfish
Location | Number of composites | Mean (pCi/g) | std. dev. (pCi/g) | Min. (pCi/g) | std. dev. (pCi/g) | Max. (pCi/g) | std. dev. (pCi/g) | Number of composites | Mean (pCi/g) | std. dev. (pCi/g) | Min. (pCi/g) | std. dev. (pCi/g) | Max. (pCi/g) | std. dev. (pCi/g) | Number of composites | Mean (pCi/g) | std. dev. (pCi/g) | Min. (pCi/g) | std. dev. (pCi/g) | Max. (pCi/g) | std.dev. (pCi/g)
Augusta L&D | 3 | 0.79 | 0.0475 | 0.686 | 0.0784 | 0.843 | 0.0843 | 3 | 0.859 | 0.0485 | 0.762 | 0.0784 | 0.992 | 0.0911 | 3 | 0.859 | 0.0488 | 0.822 | 0.0819 | 0.911 | 0.0889
Upper Three Runs Creek River Mouth | 3 | 0.889 | 0.0817 | 0.786 | 0.135 | 1.01 | 0.151 | 3 | 0.905 | 0.0802 | 0.832 | 0.128 | 0.968 | 0.148 | 3 | 0.951 | 0.0822 | 0.746 | 0.127 | 1.09 | 0.152
Four Mile Creek River Mouth | 3 | 1.84 | 0.0593 | 1.1 | 0.0805 | 2.66 | 0.126 | 3 | 1.11 | 0.0923 | 0.905 | 0.145 | 1.26 | 0.177 | 3 | 1.07 | 0.0886 | 0.922 | 0.137 | 1.17 | 0.165
Steel Creek River Mouth | 3 | 0.703 | 0.0687 | 0.584 | 0.111 | 0.835 | 0.128 | 3 | 0.944 | 0.0781 | 0.854 | 0.129 | 1 | 0.137 | 3 | 0.756 | 0.0703 | 0.605 | 0.111 | 0.924 | 0.133
Lower Three Runs Creek River Mouth | 3 | 0.824 | 0.0792 | 0.676 | 0.129 | 1.04 | 0.148 | 3 | 0.823 | 0.082 | 0.719 | 0.13 | 0.938 | 0.14 | 3 | 0.738 | 0.0738 | 0.511 | 0.111 | 0.935 | 0.141
Special Study - Lower Three Runs Creek River Mouth | 3 | 0.0674 | 0.00633 | 0.0611 | 0.0113 | 0.077 | 0.0112 | [7 empty] | 3 | 0.128 | 0.00917 | 0.128 | 0.00917 | 0.161 | 0.0173
Hwy 301 Bridge Area | 3 | 0.517 | 0.0585 | 0.419 | 0.0941 | 0.638 | 0.111 | 3 | 0.982 | 0.0832 | 0.768 | 0.12 | 1.17 | 0.146 | 3 | 0.948 | 0.0808 | 0.576 | 0.103 | 1.29 | 0.178
I-129 Summary (Edible) | Bass | [6 empty] | Catfish | [6 empty] | Panfish
Location | Number of composites | Mean (pCi/g) | std. dev. (pCi/g) | Min. (pCi/g) | std. dev. (pCi/g) | Max. (pCi/g) | std. dev. (pCi/g) | Number of composites | Mean (pCi/g) | std. dev. (pCi/g) | Min. (pCi/g) | std. dev. (pCi/g) | Max. (pCi/g) | std. dev. (pCi/g) | Number of composites | Mean (pCi/g) | std. dev. (pCi/g) | Min. (pCi/g) | std. dev. (pCi/g) | Max. (pCi/g) | std.dev. (pCi/g)
Augusta L&D | 3 | 0 |  | -0.00611 | 0.00768 | 0.00876 | 0.00849 | 3 | 0 |  | -0.00308 | 0.00914 | 0.00147 | 0.009 | 3 | 0 |  | -0.0153 | 0.00943 | -0.0132 | 0.00946
Upper Three Runs Creek River Mouth | 3 | 0 |  | -0.0205 | 0.0108 | 0.00221 | 0.00827 | 3 | 0 |  | 0.000454 | 0.00746 | 0.00803 | 0.00851 | 3 | 0 |  | -0.00219 | 0.011 | 0.000911 | 0.00946
Four Mile Creek River Mouth | 3 | 0 |  | -0.00868 | 0.0104 | 0.00113 | 0.00778 | 3 | 0 |  | 0.000914 | 0.00765 | 0.0276 | 0.0105 | 3 | 0 |  | -0.0346 | 0.00984 | 0.00116 | 0.0103
Steel Creek River Mouth | 3 | 0 |  | -0.00635 | 0.00759 | 0.0139 | 0.00881 | 3 | 0.0104 | 0.00484 | 0.00177 | 0.00768 | 0.0276 | 0.00959 | 3 | 0 |  | -0.0114 | 0.00978 | -0.0027 | 0.0107
Lower Three Runs Creek River Mouth | 3 | 0 |  | -0.00503 | 0.00762 | 0.00449 | 0.00859 | 3 | 0 |  | 0.000511 | 0.0013 | 0.00176 | 0.00124 | 3 | 0.021 | 0.00795 | 0.00278 | 0.00968 | 0.053 | 0.0189
Hwy 301 Bridge Area | 3 | 0 |  | -0.0138 | 0.00778 | 0.00281 | 0.0077 | 3 | 0 |  | -0.00643 | 0.00968 | 0.0314 | 0.0128 | 3 | 0 |  | -0.0161 | 0.00927 | 0.0168 | 0.0106
Tc-99 Summary (Edible) | Bass | [6 empty] | Catfish | [6 empty] | Panfish
Location | Number of composites | Mean (pCi/g) | std. dev. (pCi/g) | Min. (pCi/g) | std. dev. (pCi/g) | Max. (pCi/g) | std. dev. (pCi/g) | Number of composites | Mean (pCi/g) | std. dev. (pCi/g) | Min. (pCi/g) | std. dev. (pCi/g) | Max. (pCi/g) | std. dev. (pCi/g) | Number of composites | Mean (pCi/g) | std. dev. (pCi/g) | Min. (pCi/g) | std. dev. (pCi/g) | Max. (pCi/g) | std.dev. (pCi/g)
Augusta L&D | 3 | 0 |  | -0.0103 | 0.0262 | 0.017 | 0.0268 | 3 | 0 |  | 0.00992 | 0.0268 | 0.0308 | 0.027 | 3 | 0 |  | -0.0231 | 0.0262 | 0.0141 | 0.0267
Upper Three Runs Creek River Mouth | 3 | 0 |  | 0.0297 | 0.0229 | 0.0516 | 0.0233 | 3 | 0.055 | 0.0134 | 0.0276 | 0.0228 | 0.0881 | 0.0237 | 3 | 0.0471 | 0.0134 | 0.0338 | 0.0229 | 0.0638 | 0.0234
Four Mile Creek River Mouth | 3 | 0 |  | 0.0319 | 0.0231 | 0.0414 | 0.0232 | 3 | 0 |  | 0.0256 | 0.023 | 0.0381 | 0.0232 | 3 | 0 |  | 0.0228 | 0.0231 | 0.0389 | 0.0232
Steel Creek River Mouth | 3 | 0 |  | 0.0411 | 0.022 | 0.0432 | 0.0218 | 3 | 0 |  | 0.0214 | 0.0214 | 0.0289 | 0.0215 | 3 | 0.0556 | 0.0129 | 0.0276 | 0.0217 | 0.0884 | 0.0224
Lower Three Runs Creek River Mouth | 3 | 0 |  | 0.0176 | 0.022 | 0.0354 | 0.0225 | 3 | 0.0562 | 0.0131 | 0.0351 | 0.0224 | 0.0751 | 0.0231 | 3 | 0 |  | 0.0286 | 0.0222 | 0.0392 | 0.0224
Hwy 301 Bridge Area | 3 | 0 |  | 0.0195 | 0.0233 | 0.0473 | 0.0236 | 3 | 0 |  | 0.0215 | 0.0233 | 0.0373 | 0.0235 | 3 | 0 |  | 0.0424 | 0.0236 | 0.0468 | 0.0238
Gross Beta Summary (Edible) | Bass | [6 empty] | Catfish | [6 empty] | Panfish
Location | Number of composites | Mean (pCi/g) | std. dev. (pCi/g) | Min. (pCi/g) | std. dev. (pCi/g) | Max. (pCi/g) | std. dev. (pCi/g) | Number of composites | Mean (pCi/g) | std. dev. (pCi/g) | Min. (pCi/g) | std. dev. (pCi/g) | Max. (pCi/g) | std. dev. (pCi/g) | Number of composites | Mean (pCi/g) | std. dev. (pCi/g) | Min. (pCi/g) | std. dev. (pCi/g) | Max. (pCi/g) | std.dev. (pCi/g)
Augusta L&D | 3 | 2.64 | 0.104 | 2.58 | 0.177 | 2.73 | 0.182 | 3 | 3.14 | 0.112 | 2.76 | 0.182 | 3.46 | 0.202 | 3 | 2.07 | 0.0931 | 1.82 | 0.153 | 2.56 | 0.176
Upper Three Runs Creek River Mouth | 3 | 2.95 | 0.134 | 2.92 | 0.231 | 3.03 | 0.236 | 3 | 3.25 | 0.14 | 3.05 | 0.236 | 3.46 | 0.248 | 3 | 2.88 | 0.132 | 2.45 | 0.213 | 3.24 | 0.241
Four Mile Creek River Mouth | 3 | 2.82 | 0.131 | 2.57 | 0.218 | 3.05 | 0.236 | 3 | 3.02 | 0.135 | 2.89 | 0.229 | 3.11 | 0.236 | 3 | 2.15 | 0.116 | 1.95 | 0.193 | 2.25 | 0.206
Steel Creek River Mouth | 3 | 2.62 | 0.126 | 2.29 | 0.206 | 3 | 0.232 | 3 | 2.78 | 0.129 | 2.34 | 0.207 | 3.08 | 0.234 | 3 | 2.32 | 0.119 | 1.93 | 0.192 | 2.86 | 0.226
Lower Three Runs Creek River Mouth | 3 | 2.76 | 0.13 | 2.54 | 0.217 | 2.89 | 0.23 | 3 | 3.13 | 0.137 | 2.86 | 0.228 | 3.41 | 0.247 | 3 | 2.77 | 0.13 | 2.46 | 0.213 | 2.97 | 0.233
Hwy 301 Bridge Area | 3 | 2.73 | 0.128 | 2.23 | 0.203 | 3.05 | 0.233 | 3 | 3.17 | 0.137 | 3 | 0.231 | 3.3 | 0.241 | 3 | 2.58 | 0.125 | 2.49 | 0.214 | 2.68 | 0.22
Gross Alpha Summary (Edible) | Bass | [6 empty] | Catfish | [6 empty] | Panfish
Location | Number of composites | Mean (pCi/g) | std. dev. (pCi/g) | Min. (pCi/g) | std. dev. (pCi/g) | Max. (pCi/g) | std. dev. (pCi/g) | Number of composites | Mean (pCi/g) | std. dev. (pCi/g) | Min. (pCi/g) | std. dev. (pCi/g) | Max. (pCi/g) | std. dev. (pCi/g) | Number of composites | Mean (pCi/g) | std. dev. (pCi/g) | Min. (pCi/g) | std. dev. (pCi/g) | Max. (pCi/g) | std.dev. (pCi/g)
Augusta L&D | 3 | 0 |  | -0.00843 | 0.0243 | 0.053 | 0.0422 | 3 | 0 |  | -0.00843 | 0.0237 | 0.0538 | 0.043 | 3 | 0 |  | 0.0124 | 0.0311 | 0.0576 | 0.0457
Upper Three Runs Creek River Mouth | 3 | 0 |  | 0.0359 | 0.0486 | 0.0719 | 0.0614 | 3 | 0 |  | 0.00162 | 0.0351 | 0.1 | 0.0668 | 3 | 0 |  | -0.0311 | 0.0125 | 0.105 | 0.0695
Four Mile Creek River Mouth | 3 | 0 |  | -0.00289 | 0.037 | 0.0624 | 0.0589 | 3 | 0 |  | -0.0359 | 0.0181 | 0.0289 | 0.0492 | 3 | 0 |  | -0.0346 | 0.0182 | 0.063 | 0.0589
Steel Creek River Mouth | 3 | 0 |  | -0.0305 | 0.012 | 0.0684 | 0.0584 | 3 | 0 |  | -0.0295 | 0.0116 | 0.0335 | 0.0459 | 3 | 0 |  | -0.0343 | 0.0136 | 0.00232 | 0.033
Lower Three Runs Creek River Mouth | 3 | 0 |  | 0.00289 | 0.0368 | 0.0357 | 0.0484 | 3 | 0 |  | -0.0308 | 0.0125 | 0.0017 | 0.0351 | 3 | 0 |  | -0.0289 | 0.0121 | 0.0678 | 0.0578
Hwy 301 Bridge Area | 3 | 0 |  | -0.0289 | 0.0114 | 0.0638 | 0.0546 | 3 | 0 |  | -0.0295 | 0.0116 | 0.0665 | 0.057 | 3 | 0 |  | -0.0292 | 0.0115 | 0.0365 | 0.0495

## Sample Measurement Section
11 Printed Pages
This table is divided into 2 workbooks to facilitate ease of printing. The Data Section prints on letter size paper.
NOTE: The analyte mean is set to zero if all composite values per fish species are not significant.
NOTE: Highway 17A and Beaver Dam Creek were not sampled in 2014.
NOTE: "Sig" is significance, with "Yes" meaning detectable and "No" meaning less than the analytical method detection limit. If the uncertainty (standard deviation) is large, the significance may also be set to "No".
Data Table 5-17 Radioactivity in Aquatic Food Products - Freshwater Fish
Sample Measurement Section
2014 Radioactivity in Aquatic Food Products - Freshwater Fish : Units are pCi/g
Location | TypeFish | Nuclide | CollectDate | SampleCon | SampleStd | Sig
Edible
Augusta Lock and Dam (Fish) | Bass | H-3 | 2014-06-25 | 0.0514 | 0.03 | No
Augusta Lock and Dam (Fish) | Bass | H-3 | 2014-06-25 | 0.00462 | 0.0324 | No
Augusta Lock and Dam (Fish) | Bass | H-3 | 2014-06-25 | 0.00343 | 0.0322 | No
Augusta Lock and Dam (Fish) | Bream | H-3 | 2014-07-09 | 0.0303 | 0.0295 | No
Augusta Lock and Dam (Fish) | Bream | H-3 | 2014-07-09 | 0.00435 | 0.0303 | No
Augusta Lock and Dam (Fish) | Bream | H-3 | 2014-07-23 | 0.0145 | 0.027 | No
Augusta Lock and Dam (Fish) | Catfish | H-3 | 2014-07-09 | -0.0759 | 0.0269 | No
Augusta Lock and Dam (Fish) | Catfish | H-3 | 2014-07-23 | 0.0659 | 0.0324 | No
Augusta Lock and Dam (Fish) | Catfish | H-3 | 2014-07-23 | 0.022 | 0.0295 | No
Four Mile Creek River Mouth | Bass | H-3 | 2014-05-28 | 0.103 | 0.0278 | Yes
Four Mile Creek River Mouth | Bass | H-3 | 2014-05-28 | 0.773 | 0.0335 | Yes
Four Mile Creek River Mouth | Bass | H-3 | 2014-05-28 | 0.0951 | 0.0292 | Yes
Four Mile Creek River Mouth | Bream | H-3 | 2014-05-28 | 0.198 | 0.0239 | Yes
Four Mile Creek River Mouth | Bream | H-3 | 2014-05-28 | 0.0635 | 0.0235 | Yes
Four Mile Creek River Mouth | Bream | H-3 | 2014-05-28 | 0.105 | 0.0204 | Yes
Four Mile Creek River Mouth | Catfish | H-3 | 2014-05-14 | 0.00473 | 0.0264 | No
Four Mile Creek River Mouth | Catfish | H-3 | 2014-05-14 | 0.0247 | 0.0278 | No
Four Mile Creek River Mouth | Catfish | H-3 | 2014-05-14 | 0.0892 | 0.0314 | Yes
Hwy-301 Bridge Area | Bass | H-3 | 2014-06-19 | 0.0624 | 0.0284 | No
Hwy-301 Bridge Area | Bass | H-3 | 2014-06-19 | 0.0476 | 0.0245 | No
Hwy-301 Bridge Area | Bass | H-3 | 2014-06-19 | 0.0142 | 0.0276 | No
Hwy-301 Bridge Area | Bream | H-3 | 2014-06-19 | 0.0211 | 0.0269 | No
Hwy-301 Bridge Area | Bream | H-3 | 2014-06-19 | 0.0192 | 0.0267 | No
Hwy-301 Bridge Area | Bream | H-3 | 2014-06-19 | -0.00273 | 0.0265 | No
Hwy-301 Bridge Area | Catfish | H-3 | 2014-06-19 | 0.0665 | 0.0365 | No
Hwy-301 Bridge Area | Catfish | H-3 | 2014-06-19 | 0.0189 | 0.0305 | No
Hwy-301 Bridge Area | Catfish | H-3 | 2014-06-19 | 0.0183 | 0.0297 | No
L3R Creek River Mouth | Bass | H-3 | 2014-04-28 | -0.0168 | 0.0261 | No
L3R Creek River Mouth | Bass | H-3 | 2014-04-28 | -0.00551 | 0.0231 | No
L3R Creek River Mouth | Bass | H-3 | 2014-04-28 | 0.00462 | 0.0248 | No
L3R Creek River Mouth | Bream | H-3 | 2014-04-28 | 0.0586 | 0.0238 | No
L3R Creek River Mouth | Bream | H-3 | 2014-04-28 | 0.0443 | 0.0265 | No
L3R Creek River Mouth | Bream | H-3 | 2014-04-28 | 0.0119 | 0.025 | No
L3R Creek River Mouth | Catfish | H-3 | 2014-05-21 | 0.0805 | 0.0276 | Yes
L3R Creek River Mouth | Catfish | H-3 | 2014-05-21 | 0.0473 | 0.0242 | No
L3R Creek River Mouth | Catfish | H-3 | 2014-05-21 | 0.0632 | 0.0255 | No
Steel Creek River Mouth | Bass | H-3 | 2014-06-16 | 0.0473 | 0.0281 | No
Steel Creek River Mouth | Bass | H-3 | 2014-06-23 | 0.053 | 0.0224 | No
Steel Creek River Mouth | Bass | H-3 | 2014-06-23 | 0.0992 | 0.0241 | Yes
Steel Creek River Mouth | Bream | H-3 | 2014-06-16 | 0.0851 | 0.0278 | Yes
Steel Creek River Mouth | Bream | H-3 | 2014-06-16 | 0.102 | 0.0311 | Yes
Steel Creek River Mouth | Bream | H-3 | 2014-06-16 | 0.0389 | 0.0289 | No
Steel Creek River Mouth | Catfish | H-3 | 2014-06-11 | 0.0269 | 0.0346 | No
Steel Creek River Mouth | Catfish | H-3 | 2014-06-16 | 0.0927 | 0.0324 | Yes
Steel Creek River Mouth | Catfish | H-3 | 2014-06-16 | 0.0175 | 0.0346 | No
U3R Creek River Mouth | Bass | H-3 | 2014-04-02 | 0.0878 | 0.0238 | Yes
U3R Creek River Mouth | Bass | H-3 | 2014-04-02 | 0.0489 | 0.0219 | No
U3R Creek River Mouth | Bass | H-3 | 2014-04-02 | 0.0416 | 0.0217 | No
U3R Creek River Mouth | Bream | H-3 | 2014-05-07 | 0.0316 | 0.0253 | No
U3R Creek River Mouth | Bream | H-3 | 2014-05-07 | 0.111 | 0.0225 | Yes
U3R Creek River Mouth | Bream | H-3 | 2014-05-07 | 0.0784 | 0.0225 | Yes
U3R Creek River Mouth | Catfish | H-3 | 2014-04-02 | 0.134 | 0.025 | Yes
U3R Creek River Mouth | Catfish | H-3 | 2014-05-07 | 0.1 | 0.0273 | Yes
U3R Creek River Mouth | Catfish | H-3 | 2014-05-07 | 0.0857 | 0.026 | Yes
Edible
Augusta Lock and Dam (Fish) | Bass | Co-60 | 2014-06-25 | -0.000754 | 0.00786 | No
Augusta Lock and Dam (Fish) | Bass | Co-60 | 2014-06-25 | 0.00643 | 0.00946 | No
Augusta Lock and Dam (Fish) | Bass | Co-60 | 2014-06-25 | 0.00595 | 0.00884 | No
Augusta Lock and Dam (Fish) | Bream | Co-60 | 2014-07-09 | 0.0202 | 0.0106 | No
Augusta Lock and Dam (Fish) | Bream | Co-60 | 2014-07-09 | -0.0143 | 0.0124 | No
Augusta Lock and Dam (Fish) | Bream | Co-60 | 2014-07-23 | 0.0033 | 0.0117 | No
Augusta Lock and Dam (Fish) | Catfish | Co-60 | 2014-07-09 | 0.00811 | 0.00932 | No
Augusta Lock and Dam (Fish) | Catfish | Co-60 | 2014-07-23 | -0.0276 | 0.00965 | No
Augusta Lock and Dam (Fish) | Catfish | Co-60 | 2014-07-23 | -0.00235 | 0.00981 | No
Four Mile Creek River Mouth | Bass | Co-60 | 2014-05-28 | 0.00397 | 0.00868 | No
Four Mile Creek River Mouth | Bass | Co-60 | 2014-05-28 | 0.00376 | 0.00935 | No
Four Mile Creek River Mouth | Bass | Co-60 | 2014-05-28 | 0.00105 | 0.00886 | No
Four Mile Creek River Mouth | Bream | Co-60 | 2014-05-28 | -0.00522 | 0.0126 | No
Four Mile Creek River Mouth | Bream | Co-60 | 2014-05-28 | -0.000214 | 0.0113 | No
Four Mile Creek River Mouth | Bream | Co-60 | 2014-05-28 | 0.00559 | 0.01 | No
Four Mile Creek River Mouth | Catfish | Co-60 | 2014-05-14 | -0.00559 | 0.00876 | No
Four Mile Creek River Mouth | Catfish | Co-60 | 2014-05-14 | 0.000153 | 0.00873 | No
Four Mile Creek River Mouth | Catfish | Co-60 | 2014-05-14 | -0.0202 | 0.0106 | No
Hwy-301 Bridge Area | Bass | Co-60 | 2014-06-19 | 0.00638 | 0.00441 | No
Hwy-301 Bridge Area | Bass | Co-60 | 2014-06-19 | 0.000446 | 0.00476 | No
Hwy-301 Bridge Area | Bass | Co-60 | 2014-06-19 | 0.000281 | 0.00476 | No
Hwy-301 Bridge Area | Bream | Co-60 | 2014-06-19 | 0.00703 | 0.00508 | No
Hwy-301 Bridge Area | Bream | Co-60 | 2014-06-19 | 0.00182 | 0.00511 | No
Hwy-301 Bridge Area | Bream | Co-60 | 2014-06-19 | -0.0024 | 0.00576 | No
Hwy-301 Bridge Area | Catfish | Co-60 | 2014-06-19 | 0.000527 | 0.00462 | No
Hwy-301 Bridge Area | Catfish | Co-60 | 2014-06-19 | 0.00163 | 0.00454 | No
Hwy-301 Bridge Area | Catfish | Co-60 | 2014-06-19 | 0.00137 | 0.004 | No
L3R Creek River Mouth | Bass | Co-60 | 2014-04-28 | -0.00073 | 0.00941 | No
L3R Creek River Mouth | Bass | Co-60 | 2014-04-28 | 0.012 | 0.00949 | No
L3R Creek River Mouth | Bass | Co-60 | 2014-04-28 | 0.00857 | 0.00773 | No
L3R Creek River Mouth | Bream | Co-60 | 2014-04-28 | 0.00741 | 0.0114 | No
L3R Creek River Mouth | Bream | Co-60 | 2014-04-28 | -0.014 | 0.0131 | No
L3R Creek River Mouth | Bream | Co-60 | 2014-04-28 | 0.00384 | 0.0116 | No
L3R Creek River Mouth | Catfish | Co-60 | 2014-05-21 | 0.00789 | 0.00873 | No
L3R Creek River Mouth | Catfish | Co-60 | 2014-05-21 | 0.0166 | 0.009 | No
L3R Creek River Mouth | Catfish | Co-60 | 2014-05-21 | -0.00916 | 0.00914 | No
Steel Creek River Mouth | Bass | Co-60 | 2014-06-16 | -0.0153 | 0.00892 | No
Steel Creek River Mouth | Bass | Co-60 | 2014-06-23 | -0.00473 | 0.00927 | No
Steel Creek River Mouth | Bass | Co-60 | 2014-06-23 | -0.00376 | 0.00986 | No
Steel Creek River Mouth | Bream | Co-60 | 2014-06-16 | -0.00192 | 0.0122 | No
Steel Creek River Mouth | Bream | Co-60 | 2014-06-16 | -0.0181 | 0.0118 | No
Steel Creek River Mouth | Bream | Co-60 | 2014-06-16 | 0.00446 | 0.0119 | No
Steel Creek River Mouth | Catfish | Co-60 | 2014-06-11 | -0.00257 | 0.00919 | No
Steel Creek River Mouth | Catfish | Co-60 | 2014-06-16 | -0.00719 | 0.00889 | No
Steel Creek River Mouth | Catfish | Co-60 | 2014-06-16 | 0.00973 | 0.00643 | No
U3R Creek River Mouth | Bass | Co-60 | 2014-04-02 | 0.0165 | 0.00814 | No
U3R Creek River Mouth | Bass | Co-60 | 2014-04-02 | -0.00416 | 0.00851 | No
U3R Creek River Mouth | Bass | Co-60 | 2014-04-02 | 0.0073 | 0.00935 | No
U3R Creek River Mouth | Bream | Co-60 | 2014-05-07 | -0.0077 | 0.0126 | No
U3R Creek River Mouth | Bream | Co-60 | 2014-05-07 | 0.0295 | 0.0136 | No
U3R Creek River Mouth | Bream | Co-60 | 2014-05-07 | -0.00229 | 0.0119 | No
U3R Creek River Mouth | Catfish | Co-60 | 2014-04-02 | 0.00256 | 0.0102 | No
U3R Creek River Mouth | Catfish | Co-60 | 2014-05-07 | -0.0022 | 0.00984 | No
U3R Creek River Mouth | Catfish | Co-60 | 2014-05-07 | 0.0151 | 0.00981 | No
Edible
Augusta Lock and Dam (Fish) | Bass | Cs-137 | 2014-06-25 | 0.0067 | 0.00941 | No
Augusta Lock and Dam (Fish) | Bass | Cs-137 | 2014-06-25 | 0.0147 | 0.0097 | No
Augusta Lock and Dam (Fish) | Bass | Cs-137 | 2014-06-25 | 0.00997 | 0.00908 | No
Augusta Lock and Dam (Fish) | Bream | Cs-137 | 2014-07-09 | 0.00678 | 0.013 | No
Augusta Lock and Dam (Fish) | Bream | Cs-137 | 2014-07-09 | 0.00197 | 0.0124 | No
Augusta Lock and Dam (Fish) | Bream | Cs-137 | 2014-07-23 | 0.00268 | 0.0125 | No
Augusta Lock and Dam (Fish) | Catfish | Cs-137 | 2014-07-09 | 0.00137 | 0.00943 | No
Augusta Lock and Dam (Fish) | Catfish | Cs-137 | 2014-07-23 | -0.00516 | 0.00935 | No
Augusta Lock and Dam (Fish) | Catfish | Cs-137 | 2014-07-23 | 0.0118 | 0.00957 | No
Four Mile Creek River Mouth | Bass | Cs-137 | 2014-05-28 | 0.0835 | 0.0223 | Yes
Four Mile Creek River Mouth | Bass | Cs-137 | 2014-05-28 | 0.0932 | 0.0227 | Yes
Four Mile Creek River Mouth | Bass | Cs-137 | 2014-05-28 | 0.0703 | 0.0133 | Yes
Four Mile Creek River Mouth | Bream | Cs-137 | 2014-05-28 | 0.0376 | 0.014 | No
Four Mile Creek River Mouth | Bream | Cs-137 | 2014-05-28 | 0.0166 | 0.0126 | No
Four Mile Creek River Mouth | Bream | Cs-137 | 2014-05-28 | 0.0219 | 0.0133 | No
Four Mile Creek River Mouth | Catfish | Cs-137 | 2014-05-14 | 0.0281 | 0.0104 | No
Four Mile Creek River Mouth | Catfish | Cs-137 | 2014-05-14 | 0.0768 | 0.018 | Yes
Four Mile Creek River Mouth | Catfish | Cs-137 | 2014-05-14 | 0.0368 | 0.0149 | No
Hwy-301 Bridge Area | Bass | Cs-137 | 2014-06-19 | 0.0226 | 0.0067 | Yes
Hwy-301 Bridge Area | Bass | Cs-137 | 2014-06-19 | 0.0146 | 0.00708 | No
Hwy-301 Bridge Area | Bass | Cs-137 | 2014-06-19 | 0.0284 | 0.00857 | Yes
Hwy-301 Bridge Area | Bream | Cs-137 | 2014-06-19 | 0.0107 | 0.00538 | No
Hwy-301 Bridge Area | Bream | Cs-137 | 2014-06-19 | 0.000681 | 0.00559 | No
Hwy-301 Bridge Area | Bream | Cs-137 | 2014-06-19 | 0.0142 | 0.00678 | No
Hwy-301 Bridge Area | Catfish | Cs-137 | 2014-06-19 | 0.0129 | 0.00478 | No
Hwy-301 Bridge Area | Catfish | Cs-137 | 2014-06-19 | 0.0149 | 0.00651 | No
Hwy-301 Bridge Area | Catfish | Cs-137 | 2014-06-19 | 0.0202 | 0.00732 | Yes
L3R Creek River Mouth | Bass | Cs-137 | 2014-04-28 | 0.0162 | 0.00924 | No
L3R Creek River Mouth | Bass | Cs-137 | 2014-04-28 | 0.0489 | 0.0154 | Yes
L3R Creek River Mouth | Bass | Cs-137 | 2014-04-28 | 0.0327 | 0.0135 | No
L3R Creek River Mouth | Bream | Cs-137 | 2014-04-28 | 0.0649 | 0.022 | Yes
L3R Creek River Mouth | Bream | Cs-137 | 2014-04-28 | -0.00105 | 0.0133 | No
L3R Creek River Mouth | Bream | Cs-137 | 2014-04-28 | 0.0427 | 0.0146 | No
L3R Creek River Mouth | Catfish | Cs-137 | 2014-05-21 | 0.0986 | 0.0177 | Yes
L3R Creek River Mouth | Catfish | Cs-137 | 2014-05-21 | 0.0895 | 0.0234 | Yes
L3R Creek River Mouth | Catfish | Cs-137 | 2014-05-21 | 0.0465 | 0.0146 | Yes
Steel Creek River Mouth | Bass | Cs-137 | 2014-06-16 | 0.097 | 0.021 | Yes
Steel Creek River Mouth | Bass | Cs-137 | 2014-06-23 | 0.124 | 0.0197 | Yes
Steel Creek River Mouth | Bass | Cs-137 | 2014-06-23 | 0.0511 | 0.0138 | Yes
Steel Creek River Mouth | Bream | Cs-137 | 2014-06-16 | 0.159 | 0.03 | Yes
Steel Creek River Mouth | Bream | Cs-137 | 2014-06-16 | 0.0849 | 0.0169 | Yes
Steel Creek River Mouth | Bream | Cs-137 | 2014-06-16 | 0.132 | 0.0231 | Yes
Steel Creek River Mouth | Catfish | Cs-137 | 2014-06-11 | 0.0419 | 0.0139 | Yes
Steel Creek River Mouth | Catfish | Cs-137 | 2014-06-16 | 0.0541 | 0.0138 | Yes
Steel Creek River Mouth | Catfish | Cs-137 | 2014-06-16 | 0.0322 | 0.0126 | No
U3R Creek River Mouth | Bass | Cs-137 | 2014-04-02 | 0.00708 | 0.0103 | No
U3R Creek River Mouth | Bass | Cs-137 | 2014-04-02 | 0.0686 | 0.0145 | Yes
U3R Creek River Mouth | Bass | Cs-137 | 2014-04-02 | 0.0125 | 0.0104 | No
U3R Creek River Mouth | Bream | Cs-137 | 2014-05-07 | 0.00857 | 0.0127 | No
U3R Creek River Mouth | Bream | Cs-137 | 2014-05-07 | -0.012 | 0.0121 | No
U3R Creek River Mouth | Bream | Cs-137 | 2014-05-07 | 0.0141 | 0.0134 | No
U3R Creek River Mouth | Catfish | Cs-137 | 2014-04-02 | 0.0215 | 0.0103 | No
U3R Creek River Mouth | Catfish | Cs-137 | 2014-05-07 | 0.0273 | 0.0105 | No
U3R Creek River Mouth | Catfish | Cs-137 | 2014-05-07 | 0.00962 | 0.0116 | No
Edible
Augusta Lock and Dam (Fish) | Bass | Sr-89/90 | 2014-06-25 | 0.000686 | 0.000968 | No
Augusta Lock and Dam (Fish) | Bass | Sr-89/90 | 2014-06-25 | 0.00182 | 0.001 | No
Augusta Lock and Dam (Fish) | Bass | Sr-89/90 | 2014-06-25 | 0.000843 | 0.00097 | No
Augusta Lock and Dam (Fish) | Bream | Sr-89/90 | 2014-07-09 | 0.00351 | 0.00208 | No
Augusta Lock and Dam (Fish) | Bream | Sr-89/90 | 2014-07-09 | 0.00668 | 0.00227 | Yes
Augusta Lock and Dam (Fish) | Bream | Sr-89/90 | 2014-07-23 | 0.0077 | 0.00233 | Yes
Augusta Lock and Dam (Fish) | Catfish | Sr-89/90 | 2014-07-09 | 0.00284 | 0.00118 | No
Augusta Lock and Dam (Fish) | Catfish | Sr-89/90 | 2014-07-23 | 0.00349 | 0.00112 | Yes
Augusta Lock and Dam (Fish) | Catfish | Sr-89/90 | 2014-07-23 | 0.00175 | 0.00104 | No
Four Mile Creek River Mouth | Bass | Sr-89/90 | 2014-05-28 | 0.00106 | 0.000984 | No
Four Mile Creek River Mouth | Bass | Sr-89/90 | 2014-05-28 | 0.000749 | 0.000954 | No
Four Mile Creek River Mouth | Bass | Sr-89/90 | 2014-05-28 | 0.000914 | 0.000981 | No
Four Mile Creek River Mouth | Bream | Sr-89/90 | 2014-05-28 | -0.00104 | 0.0016 | No
Four Mile Creek River Mouth | Bream | Sr-89/90 | 2014-05-28 | 0.00689 | 0.00219 | Yes
Four Mile Creek River Mouth | Bream | Sr-89/90 | 2014-05-28 | 0.00351 | 0.00201 | No
Four Mile Creek River Mouth | Catfish | Sr-89/90 | 2014-05-14 | 0.00124 | 0.000968 | No
Four Mile Creek River Mouth | Catfish | Sr-89/90 | 2014-05-14 | 0.00184 | 0.00105 | No
Four Mile Creek River Mouth | Catfish | Sr-89/90 | 2014-05-14 | 0.00188 | 0.00104 | No
Hwy-301 Bridge Area | Bass | Sr-89/90 | 2014-06-19 | 7.97e-05 | 0.000786 | No
Hwy-301 Bridge Area | Bass | Sr-89/90 | 2014-06-19 | 0.00201 | 0.000954 | No
Hwy-301 Bridge Area | Bass | Sr-89/90 | 2014-06-19 | 0.00303 | 0.000962 | Yes
Hwy-301 Bridge Area | Bream | Sr-89/90 | 2014-06-19 | 0.00116 | 0.00148 | No
Hwy-301 Bridge Area | Bream | Sr-89/90 | 2014-06-19 | 0.00681 | 0.00188 | Yes
Hwy-301 Bridge Area | Bream | Sr-89/90 | 2014-06-19 | 0.00557 | 0.00185 | Yes
Hwy-301 Bridge Area | Catfish | Sr-89/90 | 2014-06-19 | 0.0024 | 0.000959 | No
Hwy-301 Bridge Area | Catfish | Sr-89/90 | 2014-06-19 | 0.00184 | 0.000865 | No
Hwy-301 Bridge Area | Catfish | Sr-89/90 | 2014-06-19 | 0.00386 | 0.000973 | Yes
L3R Creek River Mouth | Bass | Sr-89/90 | 2014-04-28 | 0.00611 | 0.00132 | Yes
L3R Creek River Mouth | Bass | Sr-89/90 | 2014-04-28 | 0.00268 | 0.0011 | No
L3R Creek River Mouth | Bass | Sr-89/90 | 2014-04-28 | 0.00176 | 0.001 | No
L3R Creek River Mouth | Bream | Sr-89/90 | 2014-04-28 | 0.000319 | 0.00184 | No
L3R Creek River Mouth | Bream | Sr-89/90 | 2014-04-28 | 0.000649 | 0.00179 | No
L3R Creek River Mouth | Bream | Sr-89/90 | 2014-04-28 | 0.00719 | 0.0027 | Yes
L3R Creek River Mouth | Catfish | Sr-89/90 | 2014-05-21 | 0.00276 | 0.00107 | No
L3R Creek River Mouth | Catfish | Sr-89/90 | 2014-05-21 | 0.00189 | 0.00102 | No
L3R Creek River Mouth | Catfish | Sr-89/90 | 2014-05-21 | 0.00196 | 0.00105 | No
Steel Creek River Mouth | Bass | Sr-89/90 | 2014-06-16 | 0.000557 | 0.000878 | No
Steel Creek River Mouth | Bass | Sr-89/90 | 2014-06-23 | 0.000757 | 0.000878 | No
Steel Creek River Mouth | Bass | Sr-89/90 | 2014-06-23 | 0.00273 | 0.000978 | Yes
Steel Creek River Mouth | Bream | Sr-89/90 | 2014-06-16 | 0.00253 | 0.0017 | No
Steel Creek River Mouth | Bream | Sr-89/90 | 2014-06-16 | 0.0053 | 0.00197 | No
Steel Creek River Mouth | Bream | Sr-89/90 | 2014-06-16 | 0.00219 | 0.0018 | No
Steel Creek River Mouth | Catfish | Sr-89/90 | 2014-06-11 | 0.00118 | 0.000922 | No
Steel Creek River Mouth | Catfish | Sr-89/90 | 2014-06-16 | -7.78e-06 | 0.00102 | No
Steel Creek River Mouth | Catfish | Sr-89/90 | 2014-06-16 | -0.00111 | 0.00063 | No
U3R Creek River Mouth | Bass | Sr-89/90 | 2014-04-02 | 0.00162 | 0.0011 | No
U3R Creek River Mouth | Bass | Sr-89/90 | 2014-04-02 | 0.00266 | 0.00115 | No
U3R Creek River Mouth | Bass | Sr-89/90 | 2014-04-02 | 0.00359 | 0.00125 | Yes
U3R Creek River Mouth | Bream | Sr-89/90 | 2014-05-07 | 0.00549 | 0.00236 | No
U3R Creek River Mouth | Bream | Sr-89/90 | 2014-05-07 | 0.00219 | 0.00208 | No
U3R Creek River Mouth | Bream | Sr-89/90 | 2014-05-07 | 0.00689 | 0.00241 | Yes
U3R Creek River Mouth | Catfish | Sr-89/90 | 2014-04-02 | 0.00119 | 0.00106 | No
U3R Creek River Mouth | Catfish | Sr-89/90 | 2014-05-07 | 0.00151 | 0.00108 | No
U3R Creek River Mouth | Catfish | Sr-89/90 | 2014-05-07 | 0.00185 | 0.00111 | No
Nonedible
Augusta Lock and Dam (Fish) | Bass | Sr-89/90 | 2014-06-25 | 0.841 | 0.0838 | Yes
Augusta Lock and Dam (Fish) | Bass | Sr-89/90 | 2014-06-25 | 0.843 | 0.0843 | Yes
Augusta Lock and Dam (Fish) | Bass | Sr-89/90 | 2014-06-25 | 0.686 | 0.0784 | Yes
Augusta Lock and Dam (Fish) | Bream | Sr-89/90 | 2014-07-09 | 0.843 | 0.0827 | Yes
Augusta Lock and Dam (Fish) | Bream | Sr-89/90 | 2014-07-09 | 0.911 | 0.0889 | Yes
Augusta Lock and Dam (Fish) | Bream | Sr-89/90 | 2014-07-23 | 0.822 | 0.0819 | Yes
Augusta Lock and Dam (Fish) | Catfish | Sr-89/90 | 2014-07-09 | 0.762 | 0.0784 | Yes
Augusta Lock and Dam (Fish) | Catfish | Sr-89/90 | 2014-07-23 | 0.822 | 0.0822 | Yes
Augusta Lock and Dam (Fish) | Catfish | Sr-89/90 | 2014-07-23 | 0.992 | 0.0911 | Yes
Four Mile Creek River Mouth | Bass | Sr-89/90 | 2014-05-28 | 1.75 | 0.0957 | Yes
Four Mile Creek River Mouth | Bass | Sr-89/90 | 2014-05-28 | 2.66 | 0.126 | Yes
Four Mile Creek River Mouth | Bass | Sr-89/90 | 2014-05-28 | 1.1 | 0.0805 | Yes
Four Mile Creek River Mouth | Bream | Sr-89/90 | 2014-05-28 | 0.922 | 0.137 | Yes
Four Mile Creek River Mouth | Bream | Sr-89/90 | 2014-05-28 | 1.17 | 0.165 | Yes
Four Mile Creek River Mouth | Bream | Sr-89/90 | 2014-05-28 | 1.12 | 0.156 | Yes
Four Mile Creek River Mouth | Catfish | Sr-89/90 | 2014-05-14 | 1.18 | 0.156 | Yes
Four Mile Creek River Mouth | Catfish | Sr-89/90 | 2014-05-14 | 1.26 | 0.177 | Yes
Four Mile Creek River Mouth | Catfish | Sr-89/90 | 2014-05-14 | 0.905 | 0.145 | Yes
Hwy-301 Bridge Area | Bass | Sr-89/90 | 2014-06-19 | 0.495 | 0.0981 | Yes
Hwy-301 Bridge Area | Bass | Sr-89/90 | 2014-06-19 | 0.419 | 0.0941 | Yes
Hwy-301 Bridge Area | Bass | Sr-89/90 | 2014-06-19 | 0.638 | 0.111 | Yes
Hwy-301 Bridge Area | Bream | Sr-89/90 | 2014-06-19 | 0.981 | 0.129 | Yes
Hwy-301 Bridge Area | Bream | Sr-89/90 | 2014-06-19 | 1.29 | 0.178 | Yes
Hwy-301 Bridge Area | Bream | Sr-89/90 | 2014-06-19 | 0.576 | 0.103 | Yes
Hwy-301 Bridge Area | Catfish | Sr-89/90 | 2014-06-19 | 0.768 | 0.12 | Yes
Hwy-301 Bridge Area | Catfish | Sr-89/90 | 2014-06-19 | 1.01 | 0.163 | Yes
Hwy-301 Bridge Area | Catfish | Sr-89/90 | 2014-06-19 | 1.17 | 0.146 | Yes
L3R Creek River Mouth | Bass | Sr-89/90 | 2014-04-28 | 0.754 | 0.134 | Yes
L3R Creek River Mouth | Bass | Sr-89/90 | 2014-04-28 | 0.676 | 0.129 | Yes
L3R Creek River Mouth | Bass | Sr-89/90 | 2014-04-28 | 1.04 | 0.148 | Yes
L3R Creek River Mouth | Bream | Sr-89/90 | 2014-04-28 | 0.935 | 0.141 | Yes
L3R Creek River Mouth | Bream | Sr-89/90 | 2014-04-28 | 0.511 | 0.111 | Yes
L3R Creek River Mouth | Bream | Sr-89/90 | 2014-04-28 | 0.768 | 0.13 | Yes
L3R Creek River Mouth | Catfish | Sr-89/90 | 2014-05-21 | 0.719 | 0.13 | Yes
L3R Creek River Mouth | Catfish | Sr-89/90 | 2014-05-21 | 0.811 | 0.154 | Yes
L3R Creek River Mouth | Catfish | Sr-89/90 | 2014-05-21 | 0.938 | 0.14 | Yes
Steel Creek River Mouth | Bass | Sr-89/90 | 2014-06-16 | 0.835 | 0.128 | Yes
Steel Creek River Mouth | Bass | Sr-89/90 | 2014-06-23 | 0.689 | 0.118 | Yes
Steel Creek River Mouth | Bass | Sr-89/90 | 2014-06-23 | 0.584 | 0.111 | Yes
Steel Creek River Mouth | Bream | Sr-89/90 | 2014-06-16 | 0.605 | 0.111 | Yes
Steel Creek River Mouth | Bream | Sr-89/90 | 2014-06-16 | 0.924 | 0.133 | Yes
Steel Creek River Mouth | Bream | Sr-89/90 | 2014-06-16 | 0.738 | 0.121 | Yes
Steel Creek River Mouth | Catfish | Sr-89/90 | 2014-06-11 | 1 | 0.137 | Yes
Steel Creek River Mouth | Catfish | Sr-89/90 | 2014-06-16 | 0.978 | 0.139 | Yes
Steel Creek River Mouth | Catfish | Sr-89/90 | 2014-06-16 | 0.854 | 0.129 | Yes
U3R Creek River Mouth | Bass | Sr-89/90 | 2014-04-02 | 0.786 | 0.135 | Yes
U3R Creek River Mouth | Bass | Sr-89/90 | 2014-04-02 | 1.01 | 0.151 | Yes
U3R Creek River Mouth | Bass | Sr-89/90 | 2014-04-02 | 0.868 | 0.138 | Yes
U3R Creek River Mouth | Bream | Sr-89/90 | 2014-05-07 | 1.02 | 0.147 | Yes
U3R Creek River Mouth | Bream | Sr-89/90 | 2014-05-07 | 1.09 | 0.152 | Yes
U3R Creek River Mouth | Bream | Sr-89/90 | 2014-05-07 | 0.746 | 0.127 | Yes
U3R Creek River Mouth | Catfish | Sr-89/90 | 2014-04-02 | 0.968 | 0.148 | Yes
U3R Creek River Mouth | Catfish | Sr-89/90 | 2014-05-07 | 0.914 | 0.14 | Yes
U3R Creek River Mouth | Catfish | Sr-89/90 | 2014-05-07 | 0.832 | 0.128 | Yes
Nonedible - Special Study
L3R Creek River Mouth | Bass | Sr-89/90 | 2014-04-28 | 0.077 | 0.0112 | Yes
L3R Creek River Mouth | Bass | Sr-89/90 | 2014-04-28 | 0.0611 | 0.0113 | Yes
L3R Creek River Mouth | Bass | Sr-89/90 | 2014-04-28 | 0.0641 | 0.0103 | Yes
L3R Creek River Mouth | Bream | Sr-89/90 | 2014-04-28 | 0.0997 | 0.0151 | Yes
L3R Creek River Mouth | Bream | Sr-89/90 | 2014-04-28 | 0.122 | 0.0152 | Yes
L3R Creek River Mouth | Bream | Sr-89/90 | 2014-04-28 | 0.161 | 0.0173 | Yes
Edible
Augusta Lock and Dam (Fish) | Bass | I-129 | 2014-06-25 | -0.00611 | 0.00768 | No
Augusta Lock and Dam (Fish) | Bass | I-129 | 2014-06-25 | 0.00876 | 0.00849 | No
Augusta Lock and Dam (Fish) | Bass | I-129 | 2014-06-25 | 0.000905 | 0.00778 | No
Augusta Lock and Dam (Fish) | Bream | I-129 | 2014-07-09 | -0.0132 | 0.00946 | No
Augusta Lock and Dam (Fish) | Bream | I-129 | 2014-07-09 | -0.0149 | 0.0112 | No
Augusta Lock and Dam (Fish) | Bream | I-129 | 2014-07-23 | -0.0153 | 0.00943 | No
Augusta Lock and Dam (Fish) | Catfish | I-129 | 2014-07-09 | -0.00308 | 0.00914 | No
Augusta Lock and Dam (Fish) | Catfish | I-129 | 2014-07-23 | -0.000781 | 0.00832 | No
Augusta Lock and Dam (Fish) | Catfish | I-129 | 2014-07-23 | 0.00147 | 0.009 | No
Four Mile Creek River Mouth | Bass | I-129 | 2014-05-28 | -0.00497 | 0.00862 | No
Four Mile Creek River Mouth | Bass | I-129 | 2014-05-28 | -0.00868 | 0.0104 | No
Four Mile Creek River Mouth | Bass | I-129 | 2014-05-28 | 0.00113 | 0.00778 | No
Four Mile Creek River Mouth | Bream | I-129 | 2014-05-28 | 0.00116 | 0.0103 | No
Four Mile Creek River Mouth | Bream | I-129 | 2014-05-28 | 0.0011 | 0.0112 | No
Four Mile Creek River Mouth | Bream | I-129 | 2014-05-28 | -0.0346 | 0.00984 | No
Four Mile Creek River Mouth | Catfish | I-129 | 2014-05-14 | 0.0276 | 0.0105 | No
Four Mile Creek River Mouth | Catfish | I-129 | 2014-05-14 | 0.0161 | 0.00911 | No
Four Mile Creek River Mouth | Catfish | I-129 | 2014-05-14 | 0.000914 | 0.00765 | No
Hwy-301 Bridge Area | Bass | I-129 | 2014-06-19 | 0.00281 | 0.0077 | No
Hwy-301 Bridge Area | Bass | I-129 | 2014-06-19 | -0.0138 | 0.00778 | No
Hwy-301 Bridge Area | Bass | I-129 | 2014-06-19 | -0.00332 | 0.00778 | No
Hwy-301 Bridge Area | Bream | I-129 | 2014-06-19 | 0.00851 | 0.00959 | No
Hwy-301 Bridge Area | Bream | I-129 | 2014-06-19 | -0.0161 | 0.00927 | No
Hwy-301 Bridge Area | Bream | I-129 | 2014-06-19 | 0.0168 | 0.0106 | No
Hwy-301 Bridge Area | Catfish | I-129 | 2014-06-19 | 0.0314 | 0.0128 | No
Hwy-301 Bridge Area | Catfish | I-129 | 2014-06-19 | 0.0199 | 0.00832 | No
Hwy-301 Bridge Area | Catfish | I-129 | 2014-06-19 | -0.00643 | 0.00968 | No
L3R Creek River Mouth | Bass | I-129 | 2014-04-28 | 0.00449 | 0.00859 | No
L3R Creek River Mouth | Bass | I-129 | 2014-04-28 | -0.00503 | 0.00762 | No
L3R Creek River Mouth | Bass | I-129 | 2014-04-28 | 0.00185 | 0.00892 | No
L3R Creek River Mouth | Bream | I-129 | 2014-04-28 | 0.00278 | 0.00968 | No
L3R Creek River Mouth | Bream | I-129 | 2014-04-28 | 0.00719 | 0.0109 | No
L3R Creek River Mouth | Bream | I-129 | 2014-04-28 | 0.053 | 0.0189 | Yes
L3R Creek River Mouth | Catfish | I-129 | 2014-05-21 | 0.000511 | 0.0013 | No
L3R Creek River Mouth | Catfish | I-129 | 2014-05-21 | 0.00176 | 0.00124 | No
L3R Creek River Mouth | Catfish | I-129 | 2014-05-21 | 0.00112 | 0.00129 | No
Steel Creek River Mouth | Bass | I-129 | 2014-06-16 | -0.00354 | 0.00757 | No
Steel Creek River Mouth | Bass | I-129 | 2014-06-23 | 0.0139 | 0.00881 | No
Steel Creek River Mouth | Bass | I-129 | 2014-06-23 | -0.00635 | 0.00759 | No
Steel Creek River Mouth | Bream | I-129 | 2014-06-16 | -0.0114 | 0.00978 | No
Steel Creek River Mouth | Bream | I-129 | 2014-06-16 | -0.00357 | 0.00949 | No
Steel Creek River Mouth | Bream | I-129 | 2014-06-16 | -0.0027 | 0.0107 | No
Steel Creek River Mouth | Catfish | I-129 | 2014-06-11 | 0.00177 | 0.00768 | No
Steel Creek River Mouth | Catfish | I-129 | 2014-06-16 | 0.00186 | 0.00776 | No
Steel Creek River Mouth | Catfish | I-129 | 2014-06-16 | 0.0276 | 0.00959 | Yes
U3R Creek River Mouth | Bass | I-129 | 2014-04-02 | -0.00181 | 0.00757 | No
U3R Creek River Mouth | Bass | I-129 | 2014-04-02 | -0.0205 | 0.0108 | No
U3R Creek River Mouth | Bass | I-129 | 2014-04-02 | 0.00221 | 0.00827 | No
U3R Creek River Mouth | Bream | I-129 | 2014-05-07 | 0.000911 | 0.00946 | No
U3R Creek River Mouth | Bream | I-129 | 2014-05-07 | -8.19e-05 | 0.011 | No
U3R Creek River Mouth | Bream | I-129 | 2014-05-07 | -0.00219 | 0.011 | No
U3R Creek River Mouth | Catfish | I-129 | 2014-04-02 | 0.000454 | 0.00746 | No
U3R Creek River Mouth | Catfish | I-129 | 2014-05-07 | 0.00803 | 0.00851 | No
U3R Creek River Mouth | Catfish | I-129 | 2014-05-07 | 0.00256 | 0.0077 | No
Edible
Augusta Lock and Dam (Fish) | Bass | Tc-99 | 2014-06-25 | -0.0103 | 0.0262 | No
Augusta Lock and Dam (Fish) | Bass | Tc-99 | 2014-06-25 | 0.017 | 0.0268 | No
Augusta Lock and Dam (Fish) | Bass | Tc-99 | 2014-06-25 | 0.0117 | 0.0265 | No
Augusta Lock and Dam (Fish) | Bream | Tc-99 | 2014-07-09 | 0.0141 | 0.0267 | No
Augusta Lock and Dam (Fish) | Bream | Tc-99 | 2014-07-09 | -0.0113 | 0.0264 | No
Augusta Lock and Dam (Fish) | Bream | Tc-99 | 2014-07-23 | -0.0231 | 0.0262 | No
Augusta Lock and Dam (Fish) | Catfish | Tc-99 | 2014-07-09 | 0.0308 | 0.027 | No
Augusta Lock and Dam (Fish) | Catfish | Tc-99 | 2014-07-23 | 0.00992 | 0.0268 | No
Augusta Lock and Dam (Fish) | Catfish | Tc-99 | 2014-07-23 | 0.025 | 0.027 | No
Four Mile Creek River Mouth | Bass | Tc-99 | 2014-05-28 | 0.0319 | 0.0231 | No
Four Mile Creek River Mouth | Bass | Tc-99 | 2014-05-28 | 0.0359 | 0.0232 | No
Four Mile Creek River Mouth | Bass | Tc-99 | 2014-05-28 | 0.0414 | 0.0232 | No
Four Mile Creek River Mouth | Bream | Tc-99 | 2014-05-28 | 0.0389 | 0.0232 | No
Four Mile Creek River Mouth | Bream | Tc-99 | 2014-05-28 | 0.0269 | 0.023 | No
Four Mile Creek River Mouth | Bream | Tc-99 | 2014-05-28 | 0.0228 | 0.0231 | No
Four Mile Creek River Mouth | Catfish | Tc-99 | 2014-05-14 | 0.0338 | 0.0231 | No
Four Mile Creek River Mouth | Catfish | Tc-99 | 2014-05-14 | 0.0381 | 0.0232 | No
Four Mile Creek River Mouth | Catfish | Tc-99 | 2014-05-14 | 0.0256 | 0.023 | No
Hwy-301 Bridge Area | Bass | Tc-99 | 2014-06-19 | 0.0297 | 0.0235 | No
Hwy-301 Bridge Area | Bass | Tc-99 | 2014-06-19 | 0.0195 | 0.0233 | No
Hwy-301 Bridge Area | Bass | Tc-99 | 2014-06-19 | 0.0473 | 0.0236 | No
Hwy-301 Bridge Area | Bream | Tc-99 | 2014-06-19 | 0.0424 | 0.0236 | No
Hwy-301 Bridge Area | Bream | Tc-99 | 2014-06-19 | 0.0468 | 0.0238 | No
Hwy-301 Bridge Area | Bream | Tc-99 | 2014-06-19 | 0.0459 | 0.0236 | No
Hwy-301 Bridge Area | Catfish | Tc-99 | 2014-06-19 | 0.0373 | 0.0235 | No
Hwy-301 Bridge Area | Catfish | Tc-99 | 2014-06-19 | 0.0256 | 0.0234 | No
Hwy-301 Bridge Area | Catfish | Tc-99 | 2014-06-19 | 0.0215 | 0.0233 | No
L3R Creek River Mouth | Bass | Tc-99 | 2014-04-28 | 0.0354 | 0.0225 | No
L3R Creek River Mouth | Bass | Tc-99 | 2014-04-28 | 0.0267 | 0.0222 | No
L3R Creek River Mouth | Bass | Tc-99 | 2014-04-28 | 0.0176 | 0.022 | No
L3R Creek River Mouth | Bream | Tc-99 | 2014-04-28 | 0.0286 | 0.0222 | No
L3R Creek River Mouth | Bream | Tc-99 | 2014-04-28 | 0.0376 | 0.0224 | No
L3R Creek River Mouth | Bream | Tc-99 | 2014-04-28 | 0.0392 | 0.0224 | No
L3R Creek River Mouth | Catfish | Tc-99 | 2014-05-21 | 0.0584 | 0.0226 | No
L3R Creek River Mouth | Catfish | Tc-99 | 2014-05-21 | 0.0751 | 0.0231 | Yes
L3R Creek River Mouth | Catfish | Tc-99 | 2014-05-21 | 0.0351 | 0.0224 | No
Steel Creek River Mouth | Bass | Tc-99 | 2014-06-16 | 0.0411 | 0.022 | No
Steel Creek River Mouth | Bass | Tc-99 | 2014-06-23 | 0.0427 | 0.0219 | No
Steel Creek River Mouth | Bass | Tc-99 | 2014-06-23 | 0.0432 | 0.0218 | No
Steel Creek River Mouth | Bream | Tc-99 | 2014-06-16 | 0.0508 | 0.0228 | No
Steel Creek River Mouth | Bream | Tc-99 | 2014-06-16 | 0.0884 | 0.0224 | Yes
Steel Creek River Mouth | Bream | Tc-99 | 2014-06-16 | 0.0276 | 0.0217 | No
Steel Creek River Mouth | Catfish | Tc-99 | 2014-06-11 | 0.0214 | 0.0214 | No
Steel Creek River Mouth | Catfish | Tc-99 | 2014-06-16 | 0.0289 | 0.0215 | No
Steel Creek River Mouth | Catfish | Tc-99 | 2014-06-16 | 0.022 | 0.0217 | No
U3R Creek River Mouth | Bass | Tc-99 | 2014-04-02 | 0.0516 | 0.0233 | No
U3R Creek River Mouth | Bass | Tc-99 | 2014-04-02 | 0.0297 | 0.0229 | No
U3R Creek River Mouth | Bass | Tc-99 | 2014-04-02 | 0.0492 | 0.0232 | No
U3R Creek River Mouth | Bream | Tc-99 | 2014-05-07 | 0.0638 | 0.0234 | Yes
U3R Creek River Mouth | Bream | Tc-99 | 2014-05-07 | 0.0338 | 0.0229 | No
U3R Creek River Mouth | Bream | Tc-99 | 2014-05-07 | 0.0438 | 0.0231 | No
U3R Creek River Mouth | Catfish | Tc-99 | 2014-04-02 | 0.0492 | 0.0231 | No
U3R Creek River Mouth | Catfish | Tc-99 | 2014-05-07 | 0.0276 | 0.0228 | No
U3R Creek River Mouth | Catfish | Tc-99 | 2014-05-07 | 0.0881 | 0.0237 | Yes
Edible
Augusta Lock and Dam (Fish) | Bass | Gross B | 2014-06-25 | 2.63 | 0.179 | Yes
Augusta Lock and Dam (Fish) | Bass | Gross B | 2014-06-25 | 2.58 | 0.177 | Yes
Augusta Lock and Dam (Fish) | Bass | Gross B | 2014-06-25 | 2.73 | 0.182 | Yes
Augusta Lock and Dam (Fish) | Bream | Gross B | 2014-07-09 | 1.82 | 0.153 | Yes
Augusta Lock and Dam (Fish) | Bream | Gross B | 2014-07-09 | 2.56 | 0.176 | Yes
Augusta Lock and Dam (Fish) | Bream | Gross B | 2014-07-23 | 1.82 | 0.153 | Yes
Augusta Lock and Dam (Fish) | Catfish | Gross B | 2014-07-09 | 3.19 | 0.195 | Yes
Augusta Lock and Dam (Fish) | Catfish | Gross B | 2014-07-23 | 2.76 | 0.182 | Yes
Augusta Lock and Dam (Fish) | Catfish | Gross B | 2014-07-23 | 3.46 | 0.202 | Yes
Four Mile Creek River Mouth | Bass | Gross B | 2014-05-28 | 3.05 | 0.236 | Yes
Four Mile Creek River Mouth | Bass | Gross B | 2014-05-28 | 2.84 | 0.228 | Yes
Four Mile Creek River Mouth | Bass | Gross B | 2014-05-28 | 2.57 | 0.218 | Yes
Four Mile Creek River Mouth | Bream | Gross B | 2014-05-28 | 1.95 | 0.193 | Yes
Four Mile Creek River Mouth | Bream | Gross B | 2014-05-28 | 2.25 | 0.206 | Yes
Four Mile Creek River Mouth | Bream | Gross B | 2014-05-28 | 2.24 | 0.205 | Yes
Four Mile Creek River Mouth | Catfish | Gross B | 2014-05-14 | 2.89 | 0.229 | Yes
Four Mile Creek River Mouth | Catfish | Gross B | 2014-05-14 | 3.11 | 0.236 | Yes
Four Mile Creek River Mouth | Catfish | Gross B | 2014-05-14 | 3.05 | 0.235 | Yes
Hwy-301 Bridge Area | Bass | Gross B | 2014-06-19 | 2.92 | 0.228 | Yes
Hwy-301 Bridge Area | Bass | Gross B | 2014-06-19 | 3.05 | 0.233 | Yes
Hwy-301 Bridge Area | Bass | Gross B | 2014-06-19 | 2.23 | 0.203 | Yes
Hwy-301 Bridge Area | Bream | Gross B | 2014-06-19 | 2.58 | 0.216 | Yes
Hwy-301 Bridge Area | Bream | Gross B | 2014-06-19 | 2.49 | 0.214 | Yes
Hwy-301 Bridge Area | Bream | Gross B | 2014-06-19 | 2.68 | 0.22 | Yes
Hwy-301 Bridge Area | Catfish | Gross B | 2014-06-19 | 3 | 0.231 | Yes
Hwy-301 Bridge Area | Catfish | Gross B | 2014-06-19 | 3.22 | 0.238 | Yes
Hwy-301 Bridge Area | Catfish | Gross B | 2014-06-19 | 3.3 | 0.241 | Yes
L3R Creek River Mouth | Bass | Gross B | 2014-04-28 | 2.89 | 0.23 | Yes
L3R Creek River Mouth | Bass | Gross B | 2014-04-28 | 2.86 | 0.229 | Yes
L3R Creek River Mouth | Bass | Gross B | 2014-04-28 | 2.54 | 0.217 | Yes
L3R Creek River Mouth | Bream | Gross B | 2014-04-28 | 2.46 | 0.213 | Yes
L3R Creek River Mouth | Bream | Gross B | 2014-04-28 | 2.97 | 0.233 | Yes
L3R Creek River Mouth | Bream | Gross B | 2014-04-28 | 2.86 | 0.229 | Yes
L3R Creek River Mouth | Catfish | Gross B | 2014-05-21 | 3.41 | 0.247 | Yes
L3R Creek River Mouth | Catfish | Gross B | 2014-05-21 | 2.86 | 0.228 | Yes
L3R Creek River Mouth | Catfish | Gross B | 2014-05-21 | 3.11 | 0.236 | Yes
Steel Creek River Mouth | Bass | Gross B | 2014-06-16 | 2.56 | 0.215 | Yes
Steel Creek River Mouth | Bass | Gross B | 2014-06-23 | 3 | 0.232 | Yes
Steel Creek River Mouth | Bass | Gross B | 2014-06-23 | 2.29 | 0.206 | Yes
Steel Creek River Mouth | Bream | Gross B | 2014-06-16 | 1.93 | 0.192 | Yes
Steel Creek River Mouth | Bream | Gross B | 2014-06-16 | 2.86 | 0.226 | Yes
Steel Creek River Mouth | Bream | Gross B | 2014-06-16 | 2.16 | 0.2 | Yes
Steel Creek River Mouth | Catfish | Gross B | 2014-06-11 | 3.08 | 0.234 | Yes
Steel Creek River Mouth | Catfish | Gross B | 2014-06-16 | 2.92 | 0.228 | Yes
Steel Creek River Mouth | Catfish | Gross B | 2014-06-16 | 2.34 | 0.207 | Yes
U3R Creek River Mouth | Bass | Gross B | 2014-04-02 | 3.03 | 0.236 | Yes
U3R Creek River Mouth | Bass | Gross B | 2014-04-02 | 2.92 | 0.231 | Yes
U3R Creek River Mouth | Bass | Gross B | 2014-04-02 | 2.92 | 0.231 | Yes
U3R Creek River Mouth | Bream | Gross B | 2014-05-07 | 2.45 | 0.213 | Yes
U3R Creek River Mouth | Bream | Gross B | 2014-05-07 | 2.95 | 0.233 | Yes
U3R Creek River Mouth | Bream | Gross B | 2014-05-07 | 3.24 | 0.241 | Yes
U3R Creek River Mouth | Catfish | Gross B | 2014-04-02 | 3.24 | 0.242 | Yes
U3R Creek River Mouth | Catfish | Gross B | 2014-05-07 | 3.05 | 0.236 | Yes
U3R Creek River Mouth | Catfish | Gross B | 2014-05-07 | 3.46 | 0.248 | Yes
Edible
Augusta Lock and Dam (Fish) | Bass | Gross A | 2014-06-25 | 0.053 | 0.0422 | No
Augusta Lock and Dam (Fish) | Bass | Gross A | 2014-06-25 | 0.0338 | 0.0381 | No
Augusta Lock and Dam (Fish) | Bass | Gross A | 2014-06-25 | -0.00843 | 0.0243 | No
Augusta Lock and Dam (Fish) | Bream | Gross A | 2014-07-09 | 0.0576 | 0.0457 | No
Augusta Lock and Dam (Fish) | Bream | Gross A | 2014-07-09 | 0.0124 | 0.0311 | No
Augusta Lock and Dam (Fish) | Bream | Gross A | 2014-07-23 | 0.0535 | 0.0424 | No
Augusta Lock and Dam (Fish) | Catfish | Gross A | 2014-07-09 | 0.0538 | 0.043 | No
Augusta Lock and Dam (Fish) | Catfish | Gross A | 2014-07-23 | 0.0127 | 0.0319 | No
Augusta Lock and Dam (Fish) | Catfish | Gross A | 2014-07-23 | -0.00843 | 0.0237 | No
Four Mile Creek River Mouth | Bass | Gross A | 2014-05-28 | 0.0616 | 0.0592 | No
Four Mile Creek River Mouth | Bass | Gross A | 2014-05-28 | -0.00289 | 0.037 | No
Four Mile Creek River Mouth | Bass | Gross A | 2014-05-28 | 0.0624 | 0.0589 | No
Four Mile Creek River Mouth | Bream | Gross A | 2014-05-28 | -0.00131 | 0.0365 | No
Four Mile Creek River Mouth | Bream | Gross A | 2014-05-28 | 0.063 | 0.0589 | No
Four Mile Creek River Mouth | Bream | Gross A | 2014-05-28 | -0.0346 | 0.0182 | No
Four Mile Creek River Mouth | Catfish | Gross A | 2014-05-14 | -0.00295 | 0.0373 | No
Four Mile Creek River Mouth | Catfish | Gross A | 2014-05-14 | 0.0289 | 0.0492 | No
Four Mile Creek River Mouth | Catfish | Gross A | 2014-05-14 | -0.0359 | 0.0181 | No
Hwy-301 Bridge Area | Bass | Gross A | 2014-06-19 | 0.0638 | 0.0546 | No
Hwy-301 Bridge Area | Bass | Gross A | 2014-06-19 | 0.0332 | 0.0457 | No
Hwy-301 Bridge Area | Bass | Gross A | 2014-06-19 | -0.0289 | 0.0114 | No
Hwy-301 Bridge Area | Bream | Gross A | 2014-06-19 | 0.00221 | 0.0332 | No
Hwy-301 Bridge Area | Bream | Gross A | 2014-06-19 | 0.0365 | 0.0495 | No
Hwy-301 Bridge Area | Bream | Gross A | 2014-06-19 | -0.0292 | 0.0115 | No
Hwy-301 Bridge Area | Catfish | Gross A | 2014-06-19 | 0.00212 | 0.0338 | No
Hwy-301 Bridge Area | Catfish | Gross A | 2014-06-19 | -0.0295 | 0.0116 | No
Hwy-301 Bridge Area | Catfish | Gross A | 2014-06-19 | 0.0665 | 0.057 | No
L3R Creek River Mouth | Bass | Gross A | 2014-04-28 | 0.0357 | 0.0484 | No
L3R Creek River Mouth | Bass | Gross A | 2014-04-28 | 0.00289 | 0.0368 | No
L3R Creek River Mouth | Bass | Gross A | 2014-04-28 | 0.0357 | 0.0476 | No
L3R Creek River Mouth | Bream | Gross A | 2014-04-28 | -0.0289 | 0.0121 | No
L3R Creek River Mouth | Bream | Gross A | 2014-04-28 | 0.00262 | 0.0362 | No
L3R Creek River Mouth | Bream | Gross A | 2014-04-28 | 0.0678 | 0.0578 | No
L3R Creek River Mouth | Catfish | Gross A | 2014-05-21 | 0.0017 | 0.0351 | No
L3R Creek River Mouth | Catfish | Gross A | 2014-05-21 | -0.0295 | 0.0121 | No
L3R Creek River Mouth | Catfish | Gross A | 2014-05-21 | -0.0308 | 0.0125 | No
Steel Creek River Mouth | Bass | Gross A | 2014-06-16 | 0.00222 | 0.0332 | No
Steel Creek River Mouth | Bass | Gross A | 2014-06-23 | 0.0684 | 0.0584 | No
Steel Creek River Mouth | Bass | Gross A | 2014-06-23 | -0.0305 | 0.012 | No
Steel Creek River Mouth | Bream | Gross A | 2014-06-16 | -0.0343 | 0.0136 | No
Steel Creek River Mouth | Bream | Gross A | 2014-06-16 | 0.00211 | 0.033 | No
Steel Creek River Mouth | Bream | Gross A | 2014-06-16 | 0.00232 | 0.033 | No
Steel Creek River Mouth | Catfish | Gross A | 2014-06-11 | 0.0335 | 0.0459 | No
Steel Creek River Mouth | Catfish | Gross A | 2014-06-16 | -0.0295 | 0.0116 | No
Steel Creek River Mouth | Catfish | Gross A | 2014-06-16 | 0.0023 | 0.0332 | No
U3R Creek River Mouth | Bass | Gross A | 2014-04-02 | 0.0719 | 0.0614 | No
U3R Creek River Mouth | Bass | Gross A | 2014-04-02 | 0.0359 | 0.0486 | No
U3R Creek River Mouth | Bass | Gross A | 2014-04-02 | 0.0697 | 0.0595 | No
U3R Creek River Mouth | Bream | Gross A | 2014-05-07 | 0.00335 | 0.0349 | No
U3R Creek River Mouth | Bream | Gross A | 2014-05-07 | 0.105 | 0.0695 | No
U3R Creek River Mouth | Bream | Gross A | 2014-05-07 | -0.0311 | 0.0125 | No
U3R Creek River Mouth | Catfish | Gross A | 2014-04-02 | 0.1 | 0.0668 | No
U3R Creek River Mouth | Catfish | Gross A | 2014-05-07 | 0.1 | 0.0665 | No
U3R Creek River Mouth | Catfish | Gross A | 2014-05-07 | 0.00162 | 0.0351 | No