## Sample Measurement Section
13 Printed Pages
NOTE: Summary Statistics are not provided because only 1 sample was collected annually per location for River and Stream Sediment.
NOTE: "Sig" is significance, with "Yes" meaning detectable and "No" meaning less than the analytical method detection limit. If the uncertainty (standard deviation) is large, the significance may also be set to "No".
NOTE: Samples marked by "*" were analyzed by GEL laboratories. All others were analyzed by SRS laboratories.
Data Table 5-24 Radioactivity in Sediment
Sample Measurement Section
2014 Radioactivity in River and Stream Sediment : Units are pCi/g
Location | Nuclide | CollectDate | SampleCon | SampleStd | Sig
Savannah River
RM-118.7 Highway 301 | Co-60 | 2014-05-07 | 0.0189 | 0.0136 | No
RM-129 Lower 3 Runs Mouth | Co-60 | 2014-05-07 | 0.017 | 0.0134 | No
RM-134.0 Below Little Hell Lnd | Co-60 | 2014-05-08 | 0.0146 | 0.0175 | No
RM-150.2 Below Four Mile Creek | Co-60 | 2014-05-08 | -0.0138 | 0.0117 | No
RM-151 R-3A Above Vogle | Co-60 | 2014-05-08 | -0.00187 | 0.013 | No
RM-152.1 Beaver Dam Creek | Co-60 | 2014-05-07 | 0.0027 | 0.0132 | No
RM-157.2 Upper 3 Runs Mouth | Co-60 | 2014-05-07 | -0.00862 | 0.0115 | No
RM-160.5 Demier Landing | Co-60 | 2014-05-08 | 0.0203 | 0.014 | No
SRS Streams
E-05 | Co-60 | 2014-04-28 | -0.00765 | 0.0102 | No
E-06 | Co-60 | 2014-04-28 | -7.22e-05 | 0.0119 | No
EAV Basin North (E-004) | Co-60 | 2014-04-28 | -0.000362 | 0.0147 | No
EAV Basin South (E-003) | Co-60 | 2014-02-27 | 0.00389 | 0.0116 | No
FM-2 at Road 4 | Co-60 | 2014-05-01 | 0.00592 | 0.00986 | No
FM-3A Below F-Area Effluent | Co-60 | 2014-03-10 | -0.00681 | 0.0113 | No
Four Mile A-7A (Beaver Pond) | Co-60 | 2014-05-01 | 0.00732 | 0.0072 | No
Four Mile Creek Swamp Dischrg | Co-60 | 2014-05-22 | 0.0103 | 0.00804 | No
Four Mile Creek at Road A-7 | Co-60 | 2014-05-01 | 0.00895 | 0.00948 | No
L3R-1A at Road B | Co-60 | 2014-04-28 | -0.00457 | 0.00978 | No
McQueen Branch below Z-Basin | Co-60 | 2014-05-12 | -0.0151 | 0.00841 | No
POND 400 | Co-60 | 2014-03-12 | 0.00157 | 0.0148 | No
Pen Branch Swamp Discharge | Co-60 | 2014-05-22 | -0.00768 | 0.0214 | No
R-Area Downstream of R-1 | Co-60 | 2014-05-01 | 0.0516 | 0.0183 | Yes
SC-2A 1 mile above Road B | Co-60 | 2014-05-01 | 0.0155 | 0.0103 | No
SC-4 Steel Creek at Road A | Co-60 | 2014-04-29 | -0.00332 | 0.00694 | No
SWDF Basin North (E-002) | Co-60 | 2014-02-27 | 0.00832 | 0.00708 | No
SWDF Basin South (E-001) | Co-60 | 2014-02-27 | -0.0105 | 0.00773 | No
TB-5 Near Road C | Co-60 | 2014-02-27 | -0.00857 | 0.00928 | No
Tinker Creek 1 | Co-60 | 2014-02-27 | 0.00144 | 0.00896 | No
U3R-1A Treadway Bridge RD 8-1 | Co-60 | 2014-03-10 | -0.0106 | 0.015 | No
Z-Basin* | Co-60 | 2014-05-12 | 0.00259 | 0.0111 | No
Z-01 Outfall* | Co-60 | 2014-05-12 | 0.00389 | 0.0118 | No
McQueens Branch Monroe Owens Road | Co-60 | 2014-04-28 | 0.00686 | 0.0142 | No
Pen Branch at Road 125 | Co-60 | 2014-04-28 | 0.0159 | 0.0152 | No
FMC at Road 125 | Co-60 | 2014-04-28 | 0.0121 | 0.00809 | No
U3R at Rd C | Co-60 | 2014-04-28 | 0.0175 | 0.0104 | No
Savannah River
RM-118.7 Highway 301 | Cs-137 | 2014-05-07 | 0.218 | 0.0265 | Yes
RM-129 Lower 3 Runs Mouth | Cs-137 | 2014-05-07 | 0.209 | 0.0277 | Yes
RM-134.0 Below Little Hell Lnd | Cs-137 | 2014-05-08 | 0.243 | 0.0303 | Yes
RM-150.2 Below Four Mile Creek | Cs-137 | 2014-05-08 | 0.0284 | 0.013 | No
RM-151 R-3A Above Vogle | Cs-137 | 2014-05-08 | 0.0527 | 0.0186 | Yes
RM-152.1 Beaver Dam Creek | Cs-137 | 2014-05-07 | 0.0411 | 0.0172 | No
RM-157.2 Upper 3 Runs Mouth | Cs-137 | 2014-05-07 | 0.104 | 0.0188 | Yes
RM-160.5 Demier Landing | Cs-137 | 2014-05-08 | 0.0646 | 0.0228 | Yes
SRS Streams
E-05 | Cs-137 | 2014-04-28 | 0.0362 | 0.0135 | No
E-06 | Cs-137 | 2014-04-28 | 0.0759 | 0.0252 | Yes
EAV Basin North (E-004) | Cs-137 | 2014-04-28 | 0.00565 | 0.0166 | No
EAV Basin South (E-003) | Cs-137 | 2014-02-27 | 0.0241 | 0.0151 | No
FM-2 at Road 4 | Cs-137 | 2014-05-01 | 23.2 | 1.5 | Yes
FM-3A Below F-Area Effluent | Cs-137 | 2014-03-10 | 0.251 | 0.0294 | Yes
Four Mile A-7A (Beaver Pond) | Cs-137 | 2014-05-01 | 1.18 | 0.0835 | Yes
Four Mile Creek Swamp Dischrg | Cs-137 | 2014-05-22 | 1.67 | 0.114 | Yes
Four Mile Creek at Road A-7 | Cs-137 | 2014-05-01 | 2.03 | 0.138 | Yes
L3R-1A at Road B | Cs-137 | 2014-04-28 | 0.492 | 0.0425 | Yes
McQueen Branch below Z-Basin | Cs-137 | 2014-05-12 | -0.00973 | 0.0109 | No
POND 400 | Cs-137 | 2014-03-12 | 0.316 | 0.034 | Yes
Pen Branch Swamp Discharge | Cs-137 | 2014-05-22 | 0.635 | 0.0624 | Yes
R-Area Downstream of R-1 | Cs-137 | 2014-05-01 | 108 | 6.94 | Yes
SC-2A 1 mile above Road B | Cs-137 | 2014-05-01 | 2.59 | 0.173 | Yes
SC-4 Steel Creek at Road A | Cs-137 | 2014-04-29 | 0.208 | 0.0252 | Yes
SWDF Basin North (E-002) | Cs-137 | 2014-02-27 | 0.0181 | 0.0088 | No
SWDF Basin South (E-001) | Cs-137 | 2014-02-27 | 0.077 | 0.0155 | Yes
TB-5 Near Road C | Cs-137 | 2014-02-27 | 0.00792 | 0.0132 | No
Tinker Creek 1 | Cs-137 | 2014-02-27 | 0.03 | 0.0126 | No
U3R-1A Treadway Bridge RD 8-1 | Cs-137 | 2014-03-10 | 0.0984 | 0.026 | Yes
Z-Basin* | Cs-137 | 2014-05-13 | 1500 | 1.08 | Yes
Z-01 Outfall* | Cs-137 | 2014-05-13 | 265 | 0.553 | Yes
McQueens Branch Monroe Owens Road | Cs-137 | 2014-04-28 | 0.276 | 0.0314 | Yes
Pen Branch at Road 125 | Cs-137 | 2014-04-28 | 0.0914 | 0.0244 | Yes
FMC @ Road 125 | Cs-137 | 2014-04-28 | 0.986 | 0.0702 | Yes
U3R at Rd C | Cs-137 | 2014-04-28 | 0.0337 | 0.0128 | No
Savannah River
RM-118.7 Highway 301 | Sr-89/90 | 2014-05-07 | 0.000603 | 0.0225 | No
RM-129 Lower 3 Runs Mouth | Sr-89/90 | 2014-05-07 | 0.0424 | 0.0478 | No
RM-134.0 Below Little Hell Lnd | Sr-89/90 | 2014-05-08 | 0.101 | 0.0285 | Yes
RM-150.2 Below Four Mile Creek | Sr-89/90 | 2014-05-08 | 0.0305 | 0.0245 | No
RM-151 R-3A Above Vogle | Sr-89/90 | 2014-05-08 | 0.0276 | 0.0221 | No
RM-152.1 Beaver Dam Creek | Sr-89/90 | 2014-05-07 | 0.0665 | 0.0619 | No
RM-157.2 Upper 3 Runs Mouth | Sr-89/90 | 2014-05-07 | 0.05 | 0.047 | No
RM-160.5 Demier Landing | Sr-89/90 | 2014-05-08 | 0.0968 | 0.0171 | Yes
SRS Streams
E-05 | Sr-89/90 | 2014-04-28 | 0.105 | 0.0845 | No
E-06 | Sr-89/90 | 2014-04-28 | -0.0102 | 0.0259 | No
EAV Basin North (E-004) | Sr-89/90 | 2014-04-28 | 0.0292 | 0.0693 | No
EAV Basin South (E-003) | Sr-89/90 | 2014-02-27 | 0.0365 | 0.0254 | No
FM-2 at Road 4 | Sr-89/90 | 2014-05-01 | 0.198 | 0.0303 | Yes
FM-3A Below F-Area Effluent | Sr-89/90 | 2014-03-10 | 0.0886 | 0.034 | No
Four Mile A-7A (Beaver Pond) | Sr-89/90 | 2014-05-01 | 0.093 | 0.0713 | No
Four Mile Creek Swamp Dischrg | Sr-89/90 | 2014-05-22 | -0.026 | 0.0425 | No
Four Mile Creek at Road A-7 | Sr-89/90 | 2014-05-01 | 0.144 | 0.0265 | Yes
L3R-1A at Road B | Sr-89/90 | 2014-04-28 | -0.0578 | 0.0472 | No
POND 400 | Sr-89/90 | 2014-03-12 | 0.11 | 0.0272 | Yes
Pen Branch Swamp Discharge | Sr-89/90 | 2014-05-22 | 0.0108 | 0.0547 | No
R-Area Downstream of R-1 | Sr-89/90 | 2014-05-01 | 0.253 | 0.0664 | Yes
SC-2A 1 mile above Road B | Sr-89/90 | 2014-05-01 | 0.0765 | 0.0286 | No
SC-4 Steel Creek at Road A | Sr-89/90 | 2014-04-29 | 0.179 | 0.0663 | Yes
SWDF Basin North (E-002) | Sr-89/90 | 2014-02-27 | 0.0746 | 0.0536 | No
SWDF Basin South (E-001) | Sr-89/90 | 2014-02-27 | 0.0954 | 0.0528 | No
TB-5 Near Road C | Sr-89/90 | 2014-02-27 | -0.0214 | 0.0498 | No
Tinker Creek 1 | Sr-89/90 | 2014-02-27 | 0.0922 | 0.0606 | No
U3R-1A Treadway Bridge RD 8-1 | Sr-89/90 | 2014-03-10 | 0.0438 | 0.0513 | No
Z-Basin* | Sr-89/90 | 2014-05-13 | 0.0842 | 0.0359 | J
Z-01 Outfall* | Sr-89/90 | 2014-05-12 | 0.095 | 0.0367 | J
McQueens Branch Monroe Owens Road | Sr-89/90 | 2014-04-28 | 0.197 | 0.0578 | Yes
Pen Branch at Rd 125 | Sr-89/90 | 2014-04-28 | 0.0664 | 0.0432 | No
FMC @ Road 125 | Sr-89/90 | 2014-04-28 | 0.121 | 0.0465 | No
U3R at Rd C | Sr-89/90 | 2014-04-28 | -0.00804 | 0.0217 | No
Savannah River
RM-118.7 Highway 301 | Th-228 | 2014-05-07 | 1.92 | 0.159 | Yes
RM-129 Lower 3 Runs Mouth | Th-228 | 2014-05-07 | 1.86 | 0.151 | Yes
RM-134.0 Below Little Hell Lnd | Th-228 | 2014-05-08 | 1.88 | 0.15 | Yes
RM-150.2 Below Four Mile Creek | Th-228 | 2014-05-08 | 1.38 | 0.109 | Yes
RM-151 R-3A Above Vogle | Th-228 | 2014-05-08 | 2.15 | 0.173 | Yes
RM-152.1 Beaver Dam Creek | Th-228 | 2014-05-07 | 1.39 | 0.109 | Yes
RM-157.2 Upper 3 Runs Mouth | Th-228 | 2014-05-07 | 1.86 | 0.157 | Yes
RM-160.5 Demier Landing | Th-228 | 2014-05-08 | 1.82 | 0.145 | Yes
SRS Streams
E-05 | Th-228 | 2014-04-28 | 1.54 | 0.132 | Yes
E-06 | Th-228 | 2014-04-28 | 2.14 | 0.185 | Yes
EAV Basin North (E-004) | Th-228 | 2014-04-28 | 2.54 | 0.222 | Yes
EAV Basin South (E-003) | Th-228 | 2014-02-27 | 2.42 | 0.193 | Yes
FM-2 at Road 4 | Th-228 | 2014-05-01 | 4.92 | 0.374 | Yes
FM-3A Below F-Area Effluent | Th-228 | 2014-03-10 | 1.98 | 0.17 | Yes
Four Mile A-7A (Beaver Pond) | Th-228 | 2014-05-01 | 0.784 | 0.0722 | Yes
Four Mile Creek Swamp Dischrg | Th-228 | 2014-05-22 | 0.603 | 0.061 | Yes
Four Mile Creek at Road A-7 | Th-228 | 2014-05-01 | 2.28 | 0.176 | Yes
L3R-1A at Road B | Th-228 | 2014-04-28 | 4.14 | 0.306 | Yes
POND 400 | Th-228 | 2014-03-12 | 3.3 | 0.242 | Yes
Pen Branch Swamp Discharge | Th-228 | 2014-05-22 | 0.919 | 0.0816 | Yes
R-Area Downstream of R-1 | Th-228 | 2014-05-01 | 2.35 | 0.196 | Yes
SC-2A 1 mile above Road B | Th-228 | 2014-05-01 | 1.34 | 0.115 | Yes
SC-4 Steel Creek at Road A | Th-228 | 2014-04-29 | 0.1 | 0.0202 | Yes
SWDF Basin North (E-002) | Th-228 | 2014-02-27 | 1.02 | 0.0859 | Yes
SWDF Basin South (E-001) | Th-228 | 2014-02-27 | 1.29 | 0.107 | Yes
TB-5 Near Road C | Th-228 | 2014-02-27 | 2.92 | 0.216 | Yes
Tinker Creek 1 | Th-228 | 2014-02-27 | 1.16 | 0.0974 | Yes
U3R-1A Treadway Bridge RD 8-1 | Th-228 | 2014-03-10 | 4.24 | 0.32 | Yes
Z-Basin* | Th-228 | 2014-05-13 | 1.31 | 0.219 | yes
Z-01 Outfall* | Th-228 | 2014-05-12 | 0.668 | 0.151 | Yes
McQueens Branch Monroe Owens Road | Th-228 | 2014-04-28 | 1.9314 | 0.14572 | Yes
Pen Branch at Road 125 | Th-228 | 2014-04-28 | 1.3609 | 0.11842 | Yes
FMC @ Road 125 | Th-228 | 2014-04-28 | 1.4586 | 0.12017 | Yes
U3R at Rd C | Th-228 | 2014-04-28 | 1.8414 | 0.14311 | Yes
Savannah River
RM-118.7 Highway 301 | Th-230 | 2014-05-07 | 1.55 | 0.128 | Yes
RM-129 Lower 3 Runs Mouth | Th-230 | 2014-05-07 | 1.55 | 0.128 | Yes
RM-134.0 Below Little Hell Lnd | Th-230 | 2014-05-08 | 1.36 | 0.11 | Yes
RM-150.2 Below Four Mile Creek | Th-230 | 2014-05-08 | 1.07 | 0.0863 | Yes
RM-151 R-3A Above Vogle | Th-230 | 2014-05-08 | 1.65 | 0.137 | Yes
RM-152.1 Beaver Dam Creek | Th-230 | 2014-05-07 | 0.992 | 0.0799 | Yes
RM-157.2 Upper 3 Runs Mouth | Th-230 | 2014-05-07 | 1.09 | 0.0956 | Yes
RM-160.5 Demier Landing | Th-230 | 2014-05-08 | 1.42 | 0.114 | Yes
SRS Streams
E-05 | Th-230 | 2014-04-28 | 0.77 | 0.0723 | Yes
E-06 | Th-230 | 2014-04-28 | 1.43 | 0.127 | Yes
EAV Basin North (E-004) | Th-230 | 2014-04-28 | 2.1 | 0.184 | Yes
EAV Basin South (E-003) | Th-230 | 2014-02-27 | 1.54 | 0.126 | Yes
FM-2 at Road 4 | Th-230 | 2014-05-01 | 2.28 | 0.183 | Yes
FM-3A Below F-Area Effluent | Th-230 | 2014-03-10 | 1.38 | 0.123 | Yes
Four Mile A-7A (Beaver Pond) | Th-230 | 2014-05-01 | 0.414 | 0.0427 | Yes
Four Mile Creek Swamp Dischrg | Th-230 | 2014-05-22 | 0.565 | 0.0539 | Yes
Four Mile Creek at Road A-7 | Th-230 | 2014-05-01 | 1.09 | 0.0921 | Yes
L3R-1A at Road B | Th-230 | 2014-04-28 | 2.03 | 0.156 | Yes
POND 400 | Th-230 | 2014-03-12 | 1.88 | 0.143 | Yes
Pen Branch Swamp Discharge | Th-230 | 2014-05-22 | 0.919 | 0.0799 | Yes
R-Area Downstream of R-1 | Th-230 | 2014-05-01 | 1.41 | 0.123 | Yes
SC-2A 1 mile above Road B | Th-230 | 2014-05-01 | 0.724 | 0.0679 | Yes
SC-4 Steel Creek at Road A | Th-230 | 2014-04-29 | 0.106 | 0.0157 | Yes
SWDF Basin North (E-002) | Th-230 | 2014-02-27 | 0.741 | 0.0636 | Yes
SWDF Basin South (E-001) | Th-230 | 2014-02-27 | 0.876 | 0.0754 | Yes
TB-5 Near Road C | Th-230 | 2014-02-27 | 1.43 | 0.112 | Yes
Tinker Creek 1 | Th-230 | 2014-02-27 | 0.743 | 0.0654 | Yes
U3R-1A Treadway Bridge RD 8-1 | Th-230 | 2014-03-10 | 1.32 | 0.108 | Yes
Z-Basin* | Th-230 | 2014-05-13 | 0.999 | 0.182 | Yes
Z-01 Outfall* | Th-230 | 2014-05-12 | 0.416 | 0.119 | Yes
McQueens Branch Monroe Owens Road | Th-230 | 2014-04-28 | 1.8765 | 0.14003 | Yes
Pen Branch at Road 125 | Th-230 | 2014-04-28 | 0.88392 | 0.079579 | Yes
FMC @ Road 125 | Th-230 | 2014-04-28 | 0.88169 | 0.07559 | Yes
U3R at Rd C | Th-230 | 2014-04-28 | 0.78124 | 0.066093 | Yes
Savannah River
RM-118.7 Highway 301 | Th-232 | 2014-05-07 | 1.49 | 0.123 | Yes
RM-129 Lower 3 Runs Mouth | Th-232 | 2014-05-07 | 1.59 | 0.13 | Yes
RM-134.0 Below Little Hell Lnd | Th-232 | 2014-05-08 | 1.45 | 0.116 | Yes
RM-150.2 Below Four Mile Creek | Th-232 | 2014-05-08 | 1.42 | 0.11 | Yes
RM-151 R-3A Above Vogle | Th-232 | 2014-05-08 | 1.89 | 0.153 | Yes
RM-152.1 Beaver Dam Creek | Th-232 | 2014-05-07 | 1.01 | 0.0809 | Yes
RM-157.2 Upper 3 Runs Mouth | Th-232 | 2014-05-07 | 1.28 | 0.107 | Yes
RM-160.5 Demier Landing | Th-232 | 2014-05-08 | 1.42 | 0.114 | Yes
SRS Streams
E-05 | Th-232 | 2014-04-28 | 0.935 | 0.0842 | Yes
E-06 | Th-232 | 2014-04-28 | 1.56 | 0.137 | Yes
EAV Basin North (E-004) | Th-232 | 2014-04-28 | 1.96 | 0.173 | Yes
EAV Basin South (E-003) | Th-232 | 2014-02-27 | 1.89 | 0.152 | Yes
FM-2 at Road 4 | Th-232 | 2014-05-01 | 4.05 | 0.312 | Yes
FM-3A Below F-Area Effluent | Th-232 | 2014-03-10 | 1.76 | 0.151 | Yes
Four Mile A-7A (Beaver Pond) | Th-232 | 2014-05-01 | 0.649 | 0.0588 | Yes
Four Mile Creek Swamp Dischrg | Th-232 | 2014-05-22 | 0.486 | 0.0477 | Yes
Four Mile Creek at Road A-7 | Th-232 | 2014-05-01 | 2.04 | 0.158 | Yes
L3R-1A at Road B | Th-232 | 2014-04-28 | 3.22 | 0.24 | Yes
POND 400 | Th-232 | 2014-03-12 | 2.97 | 0.22 | Yes
Pen Branch Swamp Discharge | Th-232 | 2014-05-22 | 0.857 | 0.074 | Yes
R-Area Downstream of R-1 | Th-232 | 2014-05-01 | 1.71 | 0.146 | Yes
SC-2A 1 mile above Road B | Th-232 | 2014-05-01 | 0.976 | 0.0859 | Yes
SC-4 Steel Creek at Road A | Th-232 | 2014-04-29 | 0.0673 | 0.0118 | Yes
SWDF Basin North (E-002) | Th-232 | 2014-02-27 | 0.805 | 0.0683 | Yes
SWDF Basin South (E-001) | Th-232 | 2014-02-27 | 0.954 | 0.0813 | Yes
TB-5 Near Road C | Th-232 | 2014-02-27 | 3.03 | 0.225 | Yes
Tinker Creek 1 | Th-232 | 2014-02-27 | 0.892 | 0.0745 | Yes
U3R-1A Treadway Bridge RD 8-1 | Th-232 | 2014-03-10 | 1.23 | 0.1 | Yes
Z-Basin* | Th-232 | 2014-05-13 | 1.44 | 0.212 | Yes
Z-01 Outfall* | Th-232 | 2014-05-12 | 0.696 | 0.146 | Yes
McQueens Branch Monroe Owens Road | Th-232 | 2014-04-28 | 1.4553 | 0.11079 | Yes
Pen Branch at Road 125 | Th-232 | 2014-04-28 | 0.99244 | 0.087398 | Yes
FMC @ Road 125 | Th-232 | 2014-04-28 | 0.9396 | 0.079549 | Yes
U3R at Rd C | Th-232 | 2014-04-28 | 1.2708 | 0.10034 | Yes
Savannah River
RM-118.7 Highway 301 | U-234 | 2014-05-07 | 1.36 | 0.111 | Yes
RM-129 Lower 3 Runs Mouth | U-234 | 2014-05-07 | 1.59 | 0.138 | Yes
RM-134.0 Below Little Hell Lnd | U-234 | 2014-05-08 | 1.3 | 0.104 | Yes
RM-150.2 Below Four Mile Creek | U-234 | 2014-05-08 | 1.01 | 0.0892 | Yes
RM-151 R-3A Above Vogle | U-234 | 2014-05-08 | 1.85 | 0.158 | Yes
RM-152.1 Beaver Dam Creek | U-234 | 2014-05-07 | 1.24 | 0.106 | Yes
RM-157.2 Upper 3 Runs Mouth | U-234 | 2014-05-07 | 1.75 | 0.156 | Yes
RM-160.5 Demier Landing | U-234 | 2014-05-08 | 1.69 | 0.143 | Yes
SRS Streams
E-05 | U-234 | 2014-04-28 | 0.735 | 0.0666 | Yes
E-06 | U-234 | 2014-04-28 | 1.65 | 0.13 | Yes
EAV Basin North (E-004) | U-234 | 2014-04-28 | 1.97 | 0.167 | Yes
EAV Basin South (E-003) | U-234 | 2014-02-27 | 1.6 | 0.13 | Yes
FM-2 at Road 4 | U-234 | 2014-05-01 | 2.47 | 0.206 | Yes
FM-3A Below F-Area Effluent | U-234 | 2014-03-10 | 1.19 | 0.102 | Yes
Four Mile A-7A (Beaver Pond) | U-234 | 2014-05-01 | 0.649 | 0.0596 | Yes
Four Mile Creek Swamp Dischrg | U-234 | 2014-05-22 | 0.53 | 0.0516 | Yes
Four Mile Creek at Road A-7 | U-234 | 2014-05-01 | 0.859 | 0.0828 | Yes
L3R-1A at Road B | U-234 | 2014-04-28 | 3.03 | 0.23 | Yes
McQueen Branch below Z-Basin | U-234 | 2014-05-12 | 0.581 | 0.0557 | Yes
POND 400 | U-234 | 2014-03-12 | 2.32 | 0.183 | Yes
Pen Branch Swamp Discharge | U-234 | 2014-05-22 | 1.05 | 0.0876 | Yes
R-Area Downstream of R-1 | U-234 | 2014-05-01 | 1.12 | 0.0948 | Yes
SC-2A 1 mile above Road B | U-234 | 2014-05-01 | 8.51 | 0.735 | Yes
SC-4 Steel Creek at Road A | U-234 | 2014-04-29 | 0.181 | 0.0244 | Yes
SWDF Basin North (E-002) | U-234 | 2014-02-27 | 0.681 | 0.0646 | Yes
SWDF Basin South (E-001) | U-234 | 2014-02-27 | 0.927 | 0.081 | Yes
TB-5 Near Road C | U-234 | 2014-02-27 | 4.14 | 0.316 | Yes
Tinker Creek 1 | U-234 | 2014-02-27 | 1.29 | 0.108 | Yes
U3R-1A Treadway Bridge RD 8-1 | U-234 | 2014-03-10 | 1.44 | 0.117 | Yes
Z-Basin* | U-233/234 | 2014-05-13 | 1.03 | 0.132 | Yes
Z-01 Outfall* | U-233/234 | 2014-05-12 | 0.541 | 0.0889 | Yes
McQueens Branch Monroe Owens Road | U-234 | 2014-04-28 | 3.6993 | 0.2842 | Yes
Pen Branch at Road 125 | U-234 | 2014-04-28 | 0.28187 | 0.025932 | Yes
FMC @ Road 125 | U-234 | 2014-04-28 | 0.94725 | 0.086181 | Yes
U3R at Rd C | U-234 | 2014-04-28 | 1.3059 | 0.11452 | Yes
Savannah River
RM-118.7 Highway 301 | U-235 | 2014-05-07 | 0.0754 | 0.015 | Yes
RM-129 Lower 3 Runs Mouth | U-235 | 2014-05-07 | 0.0846 | 0.0191 | Yes
RM-134.0 Below Little Hell Lnd | U-235 | 2014-05-08 | 0.0446 | 0.011 | Yes
RM-150.2 Below Four Mile Creek | U-235 | 2014-05-08 | 0.0511 | 0.0124 | Yes
RM-151 R-3A Above Vogle | U-235 | 2014-05-08 | 0.105 | 0.0212 | Yes
RM-152.1 Beaver Dam Creek | U-235 | 2014-05-07 | 0.0551 | 0.0137 | Yes
RM-157.2 Upper 3 Runs Mouth | U-235 | 2014-05-07 | 0.0997 | 0.022 | Yes
RM-160.5 Demier Landing | U-235 | 2014-05-08 | 0.0684 | 0.0159 | Yes
SRS Streams
E-05 | U-235 | 2014-04-28 | 0.0441 | 0.0114 | Yes
E-06 | U-235 | 2014-04-28 | 0.0446 | 0.0123 | Yes
EAV Basin North (E-004) | U-235 | 2014-04-28 | 0.103 | 0.0208 | Yes
EAV Basin South (E-003) | U-235 | 2014-02-27 | 0.0732 | 0.0146 | Yes
FM-2 at Road 4 | U-235 | 2014-05-01 | 0.101 | 0.0209 | Yes
FM-3A Below F-Area Effluent | U-235 | 2014-03-10 | 0.0657 | 0.015 | Yes
Four Mile A-7A (Beaver Pond) | U-235 | 2014-05-01 | 0.0476 | 0.0119 | Yes
Four Mile Creek Swamp Dischrg | U-235 | 2014-05-22 | 0.0247 | 0.00989 | Yes
Four Mile Creek at Road A-7 | U-235 | 2014-05-01 | 0.0495 | 0.0139 | Yes
L3R-1A at Road B | U-235 | 2014-04-28 | 0.166 | 0.0241 | Yes
McQueen Branch below Z-Basin | U-235 | 2014-05-12 | 0.0395 | 0.0109 | Yes
POND 400 | U-235 | 2014-03-12 | 0.0876 | 0.0167 | Yes
Pen Branch Swamp Discharge | U-235 | 2014-05-22 | 0.0573 | 0.0133 | Yes
R-Area Downstream of R-1 | U-235 | 2014-05-01 | 0.047 | 0.0122 | Yes
SC-2A 1 mile above Road B | U-235 | 2014-05-01 | 0.389 | 0.0595 | Yes
SC-4 Steel Creek at Road A | U-235 | 2014-04-29 | 0.00857 | 0.00545 | No
SWDF Basin North (E-002) | U-235 | 2014-02-27 | 0.0341 | 0.0109 | Yes
SWDF Basin South (E-001) | U-235 | 2014-02-27 | 0.0226 | 0.00853 | Yes
TB-5 Near Road C | U-235 | 2014-02-27 | 0.225 | 0.0313 | Yes
Tinker Creek 1 | U-235 | 2014-02-27 | 0.0397 | 0.0107 | Yes
U3R-1A Treadway Bridge RD 8-1 | U-235 | 2014-03-10 | 0.0992 | 0.0179 | Yes
Z-Basin* | U-235/236 | 2014-05-13 | 0.0267 | 0.0313 | No
Z-01 Outfall* | U-235/236 | 2014-05-12 | 0.0778 | 0.0411 | J
McQueens Branch Monroe Owens Road | U-235 | 2014-04-28 | 0.24929 | 0.033589 | Yes
Pen Branch at Road 125 | U-235 | 2014-04-28 | 0.01305 | 0.0037522 | Yes
FMC @ Road 125 | U-235 | 2014-04-28 | 0.069873 | 0.016231 | Yes
U3R at Rd C | U-235 | 2014-04-28 | 0.075344 | 0.017267 | Yes
Savannah River
RM-118.7 Highway 301 | Np-237 | 2014-05-07 | 0.000632 | 0.000544 | No
RM-129 Lower 3 Runs Mouth | Np-237 | 2014-05-07 | -1.71e-05 | 2e-05 | No
RM-134.0 Below Little Hell Lnd | Np-237 | 2014-05-08 | -0.000226 | 0.000209 | No
RM-150.2 Below Four Mile Creek | Np-237 | 2014-05-08 | -0.000245 | 0.00022 | No
RM-151 R-3A Above Vogle | Np-237 | 2014-05-08 | -0.00118 | 0.000634 | No
RM-152.1 Beaver Dam Creek | Np-237 | 2014-05-07 | 0.000119 | 0.000303 | No
RM-157.2 Upper 3 Runs Mouth | Np-237 | 2014-05-07 | -6.51e-05 | 0.000268 | No
RM-160.5 Demier Landing | Np-237 | 2014-05-08 | 0.000595 | 0.000361 | No
SRS Streams
E-05 | Np-237 | 2014-04-28 | -6.24e-05 | 0.000273 | No
E-06 | Np-237 | 2014-04-28 | -0.00013 | 0.000521 | No
EAV Basin North (E-004) | Np-237 | 2014-04-28 | 0.00316 | 0.00126 | Yes
EAV Basin South (E-003) | Np-237 | 2014-02-27 | -0.000281 | 0.000277 | No
FM-2 at Road 4 | Np-237 | 2014-05-01 | 0.0254 | 0.00323 | Yes
FM-3A Below F-Area Effluent | Np-237 | 2014-03-10 | 0.000121 | 0.000352 | No
Four Mile A-7A (Beaver Pond) | Np-237 | 2014-05-01 | 0.00145 | 0.00083 | No
Four Mile Creek Swamp Dischrg | Np-237 | 2014-05-22 | 0.00289 | 0.00108 | Yes
Four Mile Creek at Road A-7 | Np-237 | 2014-05-01 | 0.00114 | 0.000805 | No
L3R-1A at Road B | Np-237 | 2014-04-28 | 0.00797 | 0.00179 | Yes
McQueen Branch below Z-Basin | Np-237 | 2014-05-12 | 0.000262 | 0.000668 | No
POND 400 | Np-237 | 2014-03-12 | 0.00284 | 0.00104 | Yes
Pen Branch Swamp Discharge | Np-237 | 2014-05-22 | 0.000441 | 0.000369 | No
R-Area Downstream of R-1 | Np-237 | 2014-05-01 | 0.000995 | 0.000456 | No
SC-2A 1 mile above Road B | Np-237 | 2014-05-01 | 0.000332 | 0.0006 | No
SC-4 Steel Creek at Road A | Np-237 | 2014-04-29 | -0.000109 | 0.000451 | No
SWDF Basin North (E-002) | Np-237 | 2014-02-27 | 0.000414 | 0.000495 | No
SWDF Basin South (E-001) | Np-237 | 2014-02-27 | 0.000122 | 0.000327 | No
TB-5 Near Road C | Np-237 | 2014-02-27 | 0.00692 | 0.00167 | Yes
Tinker Creek 1 | Np-237 | 2014-02-27 | 0.000708 | 0.000504 | No
U3R-1A Treadway Bridge RD 8-1 | Np-237 | 2014-03-10 | 0.000416 | 0.000295 | No
Z-Basin* | Np-237 | 2014-05-13 | 0.00769 | 0.0213 | No
Z-01 Outfall* | Np-237 | 2014-05-12 | 0.00176 | 0.011 | No
Savannah River
RM-118.7 Highway 301 | U-238 | 2014-05-07 | 1.43 | 0.113 | Yes
RM-129 Lower 3 Runs Mouth | U-238 | 2014-05-07 | 1.5 | 0.127 | Yes
RM-134.0 Below Little Hell Lnd | U-238 | 2014-05-08 | 1.13 | 0.0896 | Yes
RM-150.2 Below Four Mile Creek | U-238 | 2014-05-08 | 0.959 | 0.0828 | Yes
RM-151 R-3A Above Vogle | U-238 | 2014-05-08 | 1.81 | 0.151 | Yes
RM-152.1 Beaver Dam Creek | U-238 | 2014-05-07 | 1.35 | 0.111 | Yes
RM-157.2 Upper 3 Runs Mouth | U-238 | 2014-05-07 | 1.8 | 0.155 | Yes
RM-160.5 Demier Landing | U-238 | 2014-05-08 | 1.57 | 0.13 | Yes
SRS Streams
E-05 | U-238 | 2014-04-28 | 0.773 | 0.0676 | Yes
E-06 | U-238 | 2014-04-28 | 1.49 | 0.115 | Yes
EAV Basin North (E-004) | U-238 | 2014-04-28 | 1.99 | 0.164 | Yes
EAV Basin South (E-003) | U-238 | 2014-02-27 | 1.59 | 0.124 | Yes
FM-2 at Road 4 | U-238 | 2014-05-01 | 2.44 | 0.198 | Yes
FM-3A Below F-Area Effluent | U-238 | 2014-03-10 | 1.28 | 0.107 | Yes
Four Mile A-7A (Beaver Pond) | U-238 | 2014-05-01 | 0.697 | 0.062 | Yes
Four Mile Creek Swamp Dischrg | U-238 | 2014-05-22 | 0.492 | 0.0478 | Yes
Four Mile Creek at Road A-7 | U-238 | 2014-05-01 | 0.911 | 0.0853 | Yes
L3R-1A at Road B | U-238 | 2014-04-28 | 3.11 | 0.226 | Yes
McQueen Branch below Z-Basin | U-238 | 2014-05-12 | 0.519 | 0.0497 | Yes
POND 400 | U-238 | 2014-03-12 | 2.13 | 0.164 | Yes
Pen Branch Swamp Discharge | U-238 | 2014-05-22 | 1.02 | 0.0827 | Yes
R-Area Downstream of R-1 | U-238 | 2014-05-01 | 1.26 | 0.103 | Yes
SC-2A 1 mile above Road B | U-238 | 2014-05-01 | 8.62 | 0.724 | Yes
SC-4 Steel Creek at Road A | U-238 | 2014-04-29 | 0.17 | 0.0228 | Yes
SWDF Basin North (E-002) | U-238 | 2014-02-27 | 0.673 | 0.0626 | Yes
SWDF Basin South (E-001) | U-238 | 2014-02-27 | 0.811 | 0.0707 | Yes
TB-5 Near Road C | U-238 | 2014-02-27 | 4.27 | 0.313 | Yes
Tinker Creek 1 | U-238 | 2014-02-27 | 1.3 | 0.104 | Yes
U3R-1A Treadway Bridge RD 8-1 | U-238 | 2014-03-10 | 1.62 | 0.126 | Yes
Z-Basin* | U-238 | 2014-05-13 | 0.832 | 0.119 | Yes
Z-01 Outfall* | U-238 | 2014-05-12 | 0.456 | 0.0831 | Yes
McQueens Branch Monroe Owens Road | U-238 | 2014-04-28 | 2.6419 | 0.20031 | Yes
Pen Branch at Road 125 | U-238 | 2014-04-28 | 0.29761 | 0.0264 | Yes
FMC @ Road 125 | U-238 | 2014-04-28 | 1.0627 | 0.092442 | Yes
U3R at Rd C | U-238 | 2014-04-28 | 1.1278 | 0.098114 | Yes
Savannah River
RM-118.7 Highway 301 | Pu-238 | 2014-05-07 | 0.007 | 0.00147 | Yes
RM-129 Lower 3 Runs Mouth | Pu-238 | 2014-05-07 | 0.000171 | 0.000186 | No
RM-134.0 Below Little Hell Lnd | Pu-238 | 2014-05-08 | 0.000716 | 0.000587 | No
RM-150.2 Below Four Mile Creek | Pu-238 | 2014-05-08 | 0.000109 | 0.000392 | No
RM-151 R-3A Above Vogle | Pu-238 | 2014-05-08 | 8.19e-05 | 0.000296 | No
RM-152.1 Beaver Dam Creek | Pu-238 | 2014-05-07 | 0.000508 | 0.000315 | No
RM-157.2 Upper 3 Runs Mouth | Pu-238 | 2014-05-07 | 0.00134 | 0.000534 | Yes
RM-160.5 Demier Landing | Pu-238 | 2014-05-08 | 0.000257 | 0.000319 | No
SRS Streams
E-05 | Pu-238 | 2014-04-28 | 0.00229 | 0.000706 | Yes
E-06 | Pu-238 | 2014-04-28 | 0.00147 | 0.000784 | No
EAV Basin North (E-004) | Pu-238 | 2014-04-28 | 0.00584 | 0.00178 | Yes
EAV Basin South (E-003) | Pu-238 | 2014-02-27 | 0.00668 | 0.00187 | Yes
FM-2 at Road 4 | Pu-238 | 2014-05-01 | 0.649 | 0.0596 | Yes
FM-3A Below F-Area Effluent | Pu-238 | 2014-03-10 | 0.00102 | 0.000473 | Yes
Four Mile A-7A (Beaver Pond) | Pu-238 | 2014-05-01 | 0.0427 | 0.00566 | Yes
Four Mile Creek Swamp Dischrg | Pu-238 | 2014-05-22 | 0.0341 | 0.00508 | Yes
Four Mile Creek at Road A-7 | Pu-238 | 2014-05-01 | 0.0889 | 0.00989 | Yes
L3R-1A at Road B | Pu-238 | 2014-04-28 | 0.0179 | 0.00296 | Yes
McQueen Branch below Z-Basin | Pu-238 | 2014-05-12 | 0.00324 | 0.00126 | Yes
POND 400 | Pu-238 | 2014-03-12 | 0.097 | 0.0108 | Yes
Pen Branch Swamp Discharge | Pu-238 | 2014-05-22 | 0.00135 | 0.000533 | Yes
R-Area Downstream of R-1 | Pu-238 | 2014-05-01 | 0.0316 | 0.00381 | Yes
SC-2A 1 mile above Road B | Pu-238 | 2014-05-01 | 0.0134 | 0.00224 | Yes
SC-4 Steel Creek at Road A | Pu-238 | 2014-04-29 | 0.00422 | 0.00127 | Yes
SWDF Basin North (E-002) | Pu-238 | 2014-02-27 | 0.0047 | 0.00124 | Yes
SWDF Basin South (E-001) | Pu-238 | 2014-02-27 | 0.0932 | 0.00924 | Yes
TB-5 Near Road C | Pu-238 | 2014-02-27 | 0.0156 | 0.00283 | Yes
Tinker Creek 1 | Pu-238 | 2014-02-27 | 0.00105 | 0.000623 | No
U3R-1A Treadway Bridge RD 8-1 | Pu-238 | 2014-03-10 | 0.00047 | 0.000388 | No
Z-Basin* | Pu-238 | 2014-05-13 | 0.0074 | 0.0109 | No
Z-01 Outfall* | Pu-238 | 2014-05-12 | -8.19e-05 | 0.0128 | No
McQueens Branch Monroe Owens Road | Pu-238 | 2014-04-28 | 0.11378 | 0.012007 | Yes
Pen Branch at Road 125 | Pu-238 | 2014-04-28 | 0.0021191 | 0.00077121 | Yes
FMC @ Road 125 | Pu-238 | 2014-04-28 | 0.056328 | 0.0062397 | Yes
U3R at Rd C | Pu-238 | 2014-04-28 | 0.0049071 | 0.0012318 | Yes
Savannah River
RM-118.7 Highway 301 | Pu-239 | 2014-05-07 | 0.00111 | 0.000643 | No
RM-129 Lower 3 Runs Mouth | Pu-239 | 2014-05-07 | 0.000776 | 0.000433 | Yes
RM-134.0 Below Little Hell Lnd | Pu-239 | 2014-05-08 | 0.00258 | 0.000993 | Yes
RM-150.2 Below Four Mile Creek | Pu-239 | 2014-05-08 | 0.000868 | 0.00072 | No
RM-151 R-3A Above Vogle | Pu-239 | 2014-05-08 | 0.000327 | 0.000384 | No
RM-152.1 Beaver Dam Creek | Pu-239 | 2014-05-07 | 0.000446 | 0.000395 | No
RM-157.2 Upper 3 Runs Mouth | Pu-239 | 2014-05-07 | 0.00468 | 0.00107 | Yes
RM-160.5 Demier Landing | Pu-239 | 2014-05-08 | 0.0014 | 0.000551 | Yes
SRS Streams
E-05 | Pu-239 | 2014-04-28 | 0.00468 | 0.00101 | Yes
E-06 | Pu-239 | 2014-04-28 | 0.00262 | 0.00103 | Yes
EAV Basin North (E-004) | Pu-239 | 2014-04-28 | 0.00269 | 0.00114 | Yes
EAV Basin South (E-003) | Pu-239 | 2014-02-27 | 0.0138 | 0.00283 | Yes
FM-2 at Road 4 | Pu-239 | 2014-05-01 | 0.0457 | 0.00511 | Yes
FM-3A Below F-Area Effluent | Pu-239 | 2014-03-10 | 0.00654 | 0.0013 | Yes
Four Mile A-7A (Beaver Pond) | Pu-239 | 2014-05-01 | 0.0163 | 0.00285 | Yes
Four Mile Creek Swamp Dischrg | Pu-239 | 2014-05-22 | 0.0338 | 0.00506 | Yes
Four Mile Creek at Road A-7 | Pu-239 | 2014-05-01 | 0.0349 | 0.00458 | Yes
L3R-1A at Road B | Pu-239 | 2014-04-28 | 0.000411 | 0.000483 | No
McQueen Branch below Z-Basin | Pu-239 | 2014-05-12 | 0.00311 | 0.00135 | Yes
POND 400 | Pu-239 | 2014-03-12 | 0.851 | 0.0833 | Yes
Pen Branch Swamp Discharge | Pu-239 | 2014-05-22 | 0.00832 | 0.00148 | Yes
R-Area Downstream of R-1 | Pu-239 | 2014-05-01 | 0.184 | 0.0175 | Yes
SC-2A 1 mile above Road B | Pu-239 | 2014-05-01 | 0.0107 | 0.00195 | Yes
SC-4 Steel Creek at Road A | Pu-239 | 2014-04-29 | 0.00258 | 0.000967 | Yes
SWDF Basin North (E-002) | Pu-239 | 2014-02-27 | 0.00122 | 0.00055 | No
SWDF Basin South (E-001) | Pu-239 | 2014-02-27 | 0.00678 | 0.00124 | Yes
TB-5 Near Road C | Pu-239 | 2014-02-27 | 0.000109 | 0.000393 | No
Tinker Creek 1 | Pu-239 | 2014-02-27 | 0.00386 | 0.00123 | Yes
U3R-1A Treadway Bridge RD 8-1 | Pu-239 | 2014-03-10 | 0.00595 | 0.00122 | Yes
Z-Basin* | Pu-239/240 | 2014-05-13 | 0.00414 | 0.0117 | No
Z-01 Outfall* | Pu-239/240 | 2014-05-13 | 0.00727 | 0.011 | No
McQueens Branch Monroe Owens Road | Pu-239 | 2014-04-28 | 0.11477 | 0.012051 | Yes
Pen Branch at Road 125 | Pu-239 | 2014-04-28 | 0.0015804 | 0.00064979 | Yes
FMC @ Road 125 | Pu-239 | 2014-04-28 | 0.0088859 | 0.0016116 | Yes
U3R at Rd C | Pu-239 | 2014-04-28 | 0.0030286 | 0.00089983 | Yes
Savannah River
RM-118.7 Highway 301 | Am-241 | 2014-05-07 | 0.00622 | 0.00109 | Yes
RM-129 Lower 3 Runs Mouth | Am-241 | 2014-05-07 | 0.000914 | 0.000442 | No
RM-134.0 Below Little Hell Lnd | Am-241 | 2014-05-08 | 0.00144 | 0.00052 | Yes
RM-150.2 Below Four Mile Creek | Am-241 | 2014-05-08 | 0.000514 | 0.000409 | No
RM-151 R-3A Above Vogle | Am-241 | 2014-05-08 | 0.00365 | 0.000872 | Yes
RM-152.1 Beaver Dam Creek | Am-241 | 2014-05-07 | 0.00172 | 0.000569 | Yes
RM-157.2 Upper 3 Runs Mouth | Am-241 | 2014-05-07 | 0.00657 | 0.00121 | Yes
RM-160.5 Demier Landing | Am-241 | 2014-05-08 | 0.00121 | 0.000489 | Yes
SRS Streams
E-05 | Am-241 | 2014-04-28 | 0.0012 | 0.00053 | Yes
E-06 | Am-241 | 2014-04-28 | -0.000229 | 0.000749 | No
EAV Basin North (E-004) | Am-241 | 2014-04-28 | 0.00316 | 0.00117 | Yes
EAV Basin South (E-003) | Am-241 | 2014-02-27 | 0.0102 | 0.00166 | Yes
FM-2 at Road 4 | Am-241 | 2014-05-01 | 0.0252 | 0.00323 | Yes
FM-3A Below F-Area Effluent | Am-241 | 2014-03-10 | 0.00522 | 0.00101 | Yes
Four Mile A-7A (Beaver Pond) | Am-241 | 2014-05-01 | 0.0237 | 0.0029 | Yes
Four Mile Creek Swamp Dischrg | Am-241 | 2014-05-22 | 0.0191 | 0.00247 | Yes
Four Mile Creek at Road A-7 | Am-241 | 2014-05-01 | 0.0554 | 0.00509 | Yes
L3R-1A at Road B | Am-241 | 2014-04-28 | 0.000292 | 0.000306 | No
McQueen Branch below Z-Basin | Am-241 | 2014-05-12 | 0.00316 | 0.00124 | Yes
POND 400 | Am-241 | 2014-03-12 | 0.0851 | 0.00729 | Yes
Pen Branch Swamp Discharge | Am-241 | 2014-05-22 | 0.00357 | 0.000817 | Yes
R-Area Downstream of R-1 | Am-241 | 2014-05-01 | 0.156 | 0.0112 | Yes
SC-2A 1 mile above Road B | Am-241 | 2014-05-01 | 0.0102 | 0.0021 | Yes
SC-4 Steel Creek at Road A | Am-241 | 2014-04-29 | 0.0007 | 0.000518 | No
SWDF Basin North (E-002) | Am-241 | 2014-02-27 | 0.000311 | 0.000365 | No
SWDF Basin South (E-001) | Am-241 | 2014-02-27 | 0.00527 | 0.00105 | Yes
TB-5 Near Road C | Am-241 | 2014-02-27 | 0.00649 | 0.00158 | Yes
Tinker Creek 1 | Am-241 | 2014-02-27 | 0.00614 | 0.00142 | Yes
U3R-1A Treadway Bridge RD 8-1 | Am-241 | 2014-03-10 | 0.00557 | 0.0011 | Yes
Z-Basin* | Am-241 | 2014-05-13 | -0.00399 | 0.0163 | No
Z-01 Outfall* | Am-241 | 2014-05-12 | -0.00398 | 0.00866 | No
McQueens Branch Monroe Owens Road | Am-241 | 2014-04-28 | 0.016343 | 0.0020622 | Yes
Pen Branch at Road 125 | Am-241 | 2014-04-28 | 0.0014673 | 0.0006382 | Yes
FMC @ Road 125 | Am-241 | 2014-04-28 | 0.029405 | 0.0031917 | Yes
U3R at Rd C | Am-241 | 2014-04-28 | 0.00085781 | 0.00055489 | No
Savannah River
RM-118.7 Highway 301 | Cm-244 | 2014-05-07 | 0.00689 | 0.00118 | Yes
RM-129 Lower 3 Runs Mouth | Cm-244 | 2014-05-07 | 5.81e-05 | 0.000209 | No
RM-134.0 Below Little Hell Lnd | Cm-244 | 2014-05-08 | 0.000789 | 0.000428 | Yes
RM-150.2 Below Four Mile Creek | Cm-244 | 2014-05-08 | 0.000218 | 0.000218 | No
RM-151 R-3A Above Vogle | Cm-244 | 2014-05-08 | 0.000949 | 0.000429 | Yes
RM-152.1 Beaver Dam Creek | Cm-244 | 2014-05-07 | 0.000354 | 0.00025 | No
RM-157.2 Upper 3 Runs Mouth | Cm-244 | 2014-05-07 | 0.000954 | 0.000431 | Yes
RM-160.5 Demier Landing | Cm-244 | 2014-05-08 | 0.000223 | 0.000262 | No
SRS Streams
E-05 | Cm-244 | 2014-04-28 | 0.000954 | 0.000439 | Yes
E-06 | Cm-244 | 2014-04-28 | 0 | 0.000675 | No
EAV Basin North (E-004) | Cm-244 | 2014-04-28 | 0.00216 | 0.00104 | Yes
EAV Basin South (E-003) | Cm-244 | 2014-02-27 | -0.000139 | 0.000139 | No
FM-2 at Road 4 | Cm-244 | 2014-05-01 | 0.0129 | 0.00211 | Yes
FM-3A Below F-Area Effluent | Cm-244 | 2014-03-10 | 0.00478 | 0.000971 | Yes
Four Mile A-7A (Beaver Pond) | Cm-244 | 2014-05-01 | 0.0181 | 0.00242 | Yes
Four Mile Creek Swamp Dischrg | Cm-244 | 2014-05-22 | 0.00949 | 0.00162 | Yes
Four Mile Creek at Road A-7 | Cm-244 | 2014-05-01 | 0.0438 | 0.00424 | Yes
L3R-1A at Road B | Cm-244 | 2014-04-28 | 9.05e-05 | 0.00037 | No
McQueen Branch below Z-Basin | Cm-244 | 2014-05-12 | 0.000911 | 0.000657 | No
POND 400 | Cm-244 | 2014-03-12 | 0.00841 | 0.00146 | Yes
Pen Branch Swamp Discharge | Cm-244 | 2014-05-22 | 0.000229 | 0.000269 | No
R-Area Downstream of R-1 | Cm-244 | 2014-05-01 | 0.0188 | 0.00214 | Yes
SC-2A 1 mile above Road B | Cm-244 | 2014-05-01 | 0.00408 | 0.00127 | Yes
SC-4 Steel Creek at Road A | Cm-244 | 2014-04-29 | 0 | 0.000467 | No
SWDF Basin North (E-002) | Cm-244 | 2014-02-27 | 0.000397 | 0.00035 | No
SWDF Basin South (E-001) | Cm-244 | 2014-02-27 | 0.004 | 0.000936 | Yes
TB-5 Near Road C | Cm-244 | 2014-02-27 | 0.000686 | 0.000498 | No
Tinker Creek 1 | Cm-244 | 2014-02-27 | 0.000881 | 0.000521 | No
U3R-1A Treadway Bridge RD 8-1 | Cm-244 | 2014-03-10 | 0.000115 | 0.000323 | No
Z-Basin* | Cm-243/244 | 2014-05-13 | -0.00133 | 0.0111 | No
Z-01 Outfall* | Cm-243/244 | 2014-05-12 | 0.0232 | 0.0217 | No
McQueens Branch Monroe Owens Road | Cm-244 | 2014-04-28 | 0.0019874 | 0.00062068 | Yes
Pen Branch at Road 125 | Cm-244 | 2014-04-28 | 0.00081507 | 0.00083146 | No
FMC @ Road 125 | Cm-244 | 2014-04-28 | 0.02171 | 0.0026009 | Yes
U3R at Rd C | Cm-244 | 2014-04-28 | 0.00086783 | 0.00056108 | No
SRS Streams
McQueen Branch below Z-Basin | Gross B | 2014-05-12 | 5.62 | 1.01 | Yes
Z-Basin* | Gross B | 2014-05-13 | 1280 | 24.1 | Yes
Z-01 Outfall* | Gross B | 2014-05-12 | 140 | 8.15 | Yes
McQueens Branch Monroe Owens Road | Gross B | 2014-04-28 | 19 | 1.53 | Yes
Pen Branch at Road 125 | Gross B | 2014-04-28 | 6.9 | 1.06 | Yes
FMC @ Road 125 | Gross B | 2014-04-28 | 6.59 | 1.06 | Yes
U3R at Rd C | Gross B | 2014-04-28 | 11.4 | 1.26 | Yes
SRS Streams
McQueen Branch below Z-Basin | Gross A | 2014-05-12 | 7.46 | 1.15 | Yes
Z-Basin* | Gross A | 2014-05-13 | 8.67 | 3.25 | J
Z-01 Outfall* | Gross A | 2014-05-12 | 4.85 | 2.47 | J
McQueens Branch Monroe Owens Road | Gross A | 2014-04-28 | 24 | 2.18 | Yes
Pen Branch at Road 125 | Gross A | 2014-04-28 | 6.81 | 1.08 | Yes
FMC @ Road 125 | Gross A | 2014-04-28 | 6.91 | 1.15 | Yes
U3R at Rd C | Gross A | 2014-04-28 | 14 | 1.57 | Yes