## Sheet1
Comparison of Measured and Calculated Atmospheric Tritium in Air at the Site Perimeter in 2003
pCi/cu m
Source of Data |  | Avg Conc | Max. Sector
Measured |  | 10.1025 | 14.4
Calculated |  | XXX | XXX
MAXDOSE-SR |  | 9 | 18
CAP88 |  | 7.6691 | 10.5546
CAP88 Calculated Chi/Q and Tritium Oxide Concentration Calculated from Chi/Q based on
31700 | Ci Released in 2003
Toward |  | CHI/Q | HTO Conc.,
Sector | Dist., m | sec/cu m | pCi/cu m
N | 15813 | 1.05e-08 | 10.5546
NNW | 15032 | 8.7e-09 | 8.7452
NW | 14434 | 7.2e-09 | 7.2374
WNW | 13690 | 8.08e-09 | 8.122
W | 13839 | 7.5e-09 | 7.539
WSW | 17004 | 6.89e-09 | 6.9258
SW | 16203 | 9.18e-09 | 9.2277
SSW | 16784 | 6.88e-09 | 6.9158
S | 15033 | 2.72e-09 | 2.7341
SSE | 15025 | 3.95e-09 | 3.9705
SE | 15131 | 5.09e-09 | 5.1165
ESE | 15233 | 6.98e-09 | 7.0163
E | 13012 | 9.92e-09 | 9.9716
ENE | 16283 | 1e-08 | 10.052
NE | 17228 | 9.24e-09 | 9.2881
NNE | 15987 | 9.24e-09 | 9.2881
Maximum | 17228 | 1.05e-08 | 10.5546
Minimum | 13012 | 2.72e-09 | 2.7341
Average | 15358.1875 | 7.6294e-09 | 7.6691
Measured HTO Conc. in Air at Site Perimeter 2003
pCi/cu m
Location |  | of Air
Allendale Gate |  | 7.12
Barnwell Gate |  | 10.6
D Area |  | 14.4
Darkhorse |  | 10.6
East Talatha |  | 9.6
Greenpond |  | 11.6
Highways 21 & 167 |  | 7.5
Jackson |  | 10.7
Patterson Mill Road |  | 5.85
Talatha Gate |  | 13
West Jackson |  | 8.86
Windsor Road |  | 11.4
Maximum |  | 14.4
Minimum |  | 5.85
Average |  | 10.1025