## 2003 Table L12
Screening of Biota Doses using DOE Biota Concentration Guides (BCG)(a)
Initial Aquatic Systems Sreen using Maximum Radionuclide Concentrations
in Water and Sediment(b)
Location | Sum-of-the-Fractions of BCGs
TB-5 | 0.347
U3R-4 | 0.257
FM-2 | 2.03
FM-3A | 0.191
FM-6 | 0.242
FM-A7 | 1.36
PB-3 | 0.149
SC-2A | 0.675
SC-4 | 0.182
L3R-1A | 0.283
L3R-3 | 0.22
R-1 | 1.45
FM-2B | 1.24
Initial Terrestrial Systems Sreen using Maximum Radionuclide
Concentrations in Soil(b)
Location | Sum-of-the-Fractions of BCGs
H-Area | 0.0104
F-Area | 0.0093
Z-Area | 0.0064
643-26E | 0.0032
Burial Ground | 0.0068
Secondary Aquatic Systems Sreen using Average Radionuclide Concentrations
in Water and Sediment
Location | Sum-of-the-Fractions of BCGs
R-1 | 0.591
FM-2B | 0.39
FM-2 | 0.563
FM-A7 | 0.405
a. DOE Standard: A Graded Approach for Evaluating Radiation Doses
to Aquatic and Terrestrial Biota (DOE-STD-1153-2002)
b. Some radionuclides were analyzed only on an annual basis.
Negative concentrations were assumed to be 0.